## Start
Project Name: | INFORMATION ONLY |  |  | NOTE: | 1. Multiple rows allowed for a same "Graph Name"
Simulation Number: | INFORMATION ONLY |  |  |  | 2. Each "Graph Name" must have at least ONE row with "Main" "Type".
Operational Mode: | INFORMATION ONLY |  |  |  | 3. Only the first valid Time From, Time To will be used for a "Graph Name"
Modelled by: | INFORMATION ONLY |  |  |  | 4. Only the first "Overlay Offset" from a New "Type" section will be used.
Date: | INFORMATION ONLY
NOTE: This spreadsheet is only valid for 5 seconds time-increment. | [11 empty] | Additional Location marker
Graph Name | Type (Main / Other 1,2,3,...) | Time From (hh:mm:ss) | Time To (hh:mm:ss) | From LS | From Timing Group | To LS | To Timing Group | Via LS (Not Compulsory) | Overlay Offset (m) (Default 0) | Maximum Search Deepth (Default 50) | Graph Description | Jounery Profile | Line Section No. on Main | Line Section Location (m) | Location Name
Station A to Station B | Main | 7:00 | 8:00 | 155 | Ely | 150 | DwnhmMk | 701 |  |  |  | Station A to Station B | 150 | 138265 | Junction DM
Station A to Station B | Main |  |  | 150 | DwnhmMk | 702 | KLynnStn | [5 empty] | 702 | 155485 | Junction to Depot
Station A to Station B | Overlay1 |  |  | 150 | Ely | 150 | Lttlport |  | -22
Station A to Station B | Overlay1 |  |  | 150 | Lttlport | 702 | Watlngtn |  |  |  |  | Station B to Station A | 700 | 0 | Station B
Station A to Station B | Overlay1 |  |  | 702 | Watlngtn | 709 | KLynnStn | [5 empty] | 800 | 10000 | Station C
Station A to Station B | Overlay2 |  |  | 1000 | Wrong data | 802 | Wrong Data |  | 99 |  |  |  | 900 | 11000 | Station D
Station C to Station D | Main | 6:00 | 9:00 | [9 empty] | 1000 | 28500 | Station A
Station C to Station D | Main