## Structure
Extension | Type | Optional
PRIMARY | PrimaryHDU | FALSE
SCIENCE | CompImageHDU | FALSE
QUALITY | CompImageHDU | FALSE
CATALOG | BinTableHDU | FALSE
PRF_MODEL | CompImageHDU | FALSE
MODEL_IMAGE | CompImageHDU | FALSE
APERTURE | CompImageHDU | FALSE
ERROR | ImageHDU | FALSE
WAVELENGTH | TableHDU | FALSE

## Primary
Name | Fixed Value | Example Value | Comment
SIMPLE | True | True | conforms to FITS standard
BITPIX | 8 | 8 | array data type
NAXIS | 0 | 0 | number of array dimensions
EXTEND | True | True
EXTNAME | PRIMARY | PRIMARY | Name of extension
NEXTEND |  | 2 | Number of standard extensions
SIMDATA |  | False | Simulated data
SCIDATA |  | True | Science data
TELESCOP | NASA Pandora | NASA Pandora | Telescope
CAMERAID | H2rgCam | H2rgCam | ID of camera used in acquisition.
INSTRMNT | NIRDA | NIRDA | Instrument
CREATOR |  | Pandora MOC | Creator of this product
CRSOFTV |  | v2.08 | Flight software version used to generate data
COMPTYPE |  | 1 | Compression type used for transmission of image
TRANSID |  | 2 | TransactionID for data packet
TARG_ID |  | unknown | Target ID/keyword
FILENAME |  | /sssp/data/2025/04/05/2025-04-05__13-15-18_InfImg_d2048x2048x0050_b1_e01_i01_g01_d00_r50.sp | Path to file on payload OS.
BINSIZE |  | 1 | Number of pixels (N) used to bin (NxN->1)
BITDEPTH |  | 32 | Effective bit depth in image
BITSPIX |  | 16 | Bit depth of camera in acquisition
ROISTRTX |  | 0 | ROI Start X used in exposures
ROISTRTY |  | 0 | ROI Start Y used in exposures
ROISTRTZ |  | 0 | ROI Start Z used in exposures
ROISIZEX |  | 2048 | ROI Size X used in exposures
ROISIZEY |  | 2048 | ROI Size Y used in exposures
ROISIZEZ |  | 50 | ROI Size Z used in exposures
RICEX |  | 5 | Bit noise parameter for Rice compression
RICEY |  | 25 | Maximum prefix value for Rice compression
CORSTIME |  | 797174156 | Seconds since TAI Epoch at SyncReg write
FINETIME |  | 738000000 | Nanoseconds added to CORSTIME
COMMAND |  | 10 | SIDECAR command that generated data
CONFIG1 |  | 53251 | SC_Config1 value in acquire
CONFIG2 |  | 0 | SC_Config2 value in acquire
CONFIG3 |  | 0 | SC_Config3 value in acquire
GAINREG |  | 37002 | SC_GainVal value in acquire
RESETS1 |  | 1 | SC_Resets1 value in acquire
RESETS2 |  | 1 | SC_Resets2 value in acquire
DROPS1 |  | 0 | SC_DropFrames1 value in acquire
DROPS2 |  | 0 | SC_DropFrames2 value in acquire
DROPS3 |  | 0 | SC_DropFrames3 value in acquire
READS |  | 50 | SC_ReadFrames value for acquire
GRPS |  | 1 | SC_Groups value for acquire
INTEGRTS |  | 1 | SC_Integrations value for acquire
EXPOSRES |  | 1 | SC_Exposures value for acquire
ENDDELAY |  | 0 | SC_EndDelay value for acquire
RSTSINC |  | 0 | Reset frames included in datacube?
DRPSINC |  | 0 | Drop frames included in datacube?
FRMSTOT |  | 51 | Total #frames clocked in acquire
FRMSEXP |  | 50 | #frames expected to be acquired from MACIE/SIDE
FRMSACQ |  | 50 | #frames actually acquired from MACIE/SIDECAR
GRPSAVGD |  | 0 | Whether groups were averaged (1) or not (0)
PAMPGAIN |  | 0.0 | Pre-amp gain based on gain register value.
FRMTIME |  | 10736 | Frame time in ms
TSIDECAR |  | 999.0 | SIDECAR Temperature at start of integration
TCOMPRJT |  | 297.6682434082031 | CCE Compressor Reject Temperature at start of i
TCLDTIP1 |  | 78.88285064697266 | CCE Cold Tip1 Temperature at start of integrati
TCLDTIP2 |  | 68.87708282470703 | CCE Cold Tip2 Temperature at start of integrati
CHECKSUM |  | 9YYe9VXe9VXe9VXe | HDU checksum updated 2026-01-16T15:41:09
DATASUM |  | 0 | data unit checksum updated 2026-01-16T15:41:09
PFSOFTV |  | 0.4.2
TARG_RA |  | 0 | Target right ascension [deg]
TARG_DEC |  | 0 | Target declination [deg]
TARG_RLL |  | 40 | Commanded roll [deg]
DPCSEQID |  | unknown | DPC Obseravation Sequence ID
SEQSTART |  | 2454833 | DPC Observation Sequence Start
PFCLASS |  | NIRDALevel2HDUList
PFTIME |  | 2026-01-16T22:41:09.242 | Pandora DPC Processing Time
GAIA_ID |  | 2738188646457069696
COMMENT |  | Cast data to float.
COMMENT |  | Applied bias.
COMMENT |  | Applied dark.
COMMENT |  | Applied flat.
COMMENT |  | Applied gain.
COMMENT |  | Appended WCS.

## Ext1
Name | Fixed Value | Example Value | Comment
XTENSION | IMAGE | IMAGE | Image extension
BITPIX | -64 | -64 | array data type
NAXIS | 3 | 3 | number of array dimensions
NAXIS1 |  | 2048
NAXIS2 |  | 2048
NAXIS3 |  | 50
PCOUNT |  | 0 | number of parameters
GCOUNT |  | 1 | number of groups
EXTNAME | SCIENCE | SCIENCE | name of this binary table extension
CHECKSUM |  | KlgjLiehKiehKieh | HDU checksum updated 2026-01-16T15:41:21
DATASUM |  | 4085838779 | data unit checksum updated 2026-01-16T15:41:21
UNIT |  | electrons/pixel | data units: electrons/pixel
PFSOFTV |  | 0.4.2
WCSAXES |  | 2 | Number of coordinate axes
CRPIX1 |  | 2008.0 | Pixel coordinate of reference point
CRPIX2 |  | 1024.0 | Pixel coordinate of reference point
PC1_1 |  | -0.76604444311898 | Coordinate transformation matrix element
PC1_2 |  | -0.64278760968654 | Coordinate transformation matrix element
PC2_1 |  | -0.64278760968654 | Coordinate transformation matrix element
PC2_2 |  | 0.76604444311898 | Coordinate transformation matrix element
CDELT1 |  | -0.00033055555555555 | [deg] Coordinate increment at reference point
CDELT2 |  | 0.00033055555555556 | [deg] Coordinate increment at reference point
CUNIT1 |  | deg | Units of coordinate increment and value
CUNIT2 |  | deg | Units of coordinate increment and value
CTYPE1 |  | RA---TAN-SIP | TAN (gnomonic) projection + SIP distortions
CTYPE2 |  | DEC--TAN-SIP | TAN (gnomonic) projection + SIP distortions
CRVAL1 |  | 0.0 | [deg] Coordinate value at reference point
CRVAL2 |  | 0.0 | [deg] Coordinate value at reference point
LONPOLE |  | 180.0 | [deg] Native longitude of celestial pole
LATPOLE |  | 0.0 | [deg] Native latitude of celestial pole
MJDREF |  | 0.0 | [d] MJD of fiducial time
RADESYS |  | ICRS | Equatorial coordinate system
A_ORDER |  | 3 | SIP polynomial order, axis 0, detector to sky
A_0_0 |  | 1.43968385103818e-18 | SIP distortion coefficient
A_0_1 |  | 8.33080849385211e-20 | SIP distortion coefficient
A_0_2 |  | -2.0774269923818e-22 | SIP distortion coefficient
A_0_3 |  | -6.1942239971391e-24 | SIP distortion coefficient
A_1_0 |  | -1.6079633450868e-05 | SIP distortion coefficient
A_1_1 |  | -2.296309635005e-06 | SIP distortion coefficient
A_1_2 |  | -2.5446960820262e-09 | SIP distortion coefficient
A_2_0 |  | -1.3376524471463e-22 | SIP distortion coefficient
A_2_1 |  | -4.7146403712976e-24 | SIP distortion coefficient
A_3_0 |  | -2.7620538848694e-09 | SIP distortion coefficient
B_ORDER |  | 3 | SIP polynomial order, axis 1, detector to sky
B_0_0 |  | 5.46848630496921e-05 | SIP distortion coefficient
B_0_1 |  | 0.000544760966309473 | SIP distortion coefficient
B_0_2 |  | 3.78045904395735e-05 | SIP distortion coefficient
B_0_3 |  | 8.38474933780047e-10 | SIP distortion coefficient
B_1_0 |  | -7.535285644557e-20 | SIP distortion coefficient
B_1_1 |  | -2.5856386119289e-20 | SIP distortion coefficient
B_1_2 |  | -1.3106781614018e-23 | SIP distortion coefficient
B_2_0 |  | 4.0102324001493e-05 | SIP distortion coefficient
B_2_1 |  | 6.04776564999714e-10 | SIP distortion coefficient
B_3_0 |  | -1.8459105666067e-23 | SIP distortion coefficient
AP_ORDER |  | 3 | SIP polynomial order, axis 0, sky to detector
AP_0_0 |  | -1.4396838510381e-18 | SIP distortion coefficient
AP_0_1 |  | -8.3308084938521e-20 | SIP distortion coefficient
AP_0_2 |  | 2.07742699238182e-22 | SIP distortion coefficient
AP_0_3 |  | 6.19422399713915e-24 | SIP distortion coefficient
AP_1_0 |  | 1.60796334508681e-05 | SIP distortion coefficient
AP_1_1 |  | 2.29630963500504e-06 | SIP distortion coefficient
AP_1_2 |  | 2.54469608202621e-09 | SIP distortion coefficient
AP_2_0 |  | 1.33765244714635e-22 | SIP distortion coefficient
AP_2_1 |  | 4.71464037129765e-24 | SIP distortion coefficient
AP_3_0 |  | 2.76205388486941e-09 | SIP distortion coefficient
BP_ORDER |  | 3 | SIP polynomial order, axis 1, sky to detector
BP_0_0 |  | -5.4684863049692e-05 | SIP distortion coefficient
BP_0_1 |  | -0.00054476096630947 | SIP distortion coefficient
BP_0_2 |  | -3.7804590439573e-05 | SIP distortion coefficient
BP_0_3 |  | -8.3847493378004e-10 | SIP distortion coefficient
BP_1_0 |  | 7.53528564455708e-20 | SIP distortion coefficient
BP_1_1 |  | 2.5856386119289e-20 | SIP distortion coefficient
BP_1_2 |  | 1.31067816140184e-23 | SIP distortion coefficient
BP_2_0 |  | -4.0102324001493e-05 | SIP distortion coefficient
BP_2_1 |  | -6.0477656499971e-10 | SIP distortion coefficient
BP_3_0 |  | 1.84591056660678e-23 | SIP distortion coefficient

## Ext2
Name | Fixed Value | Example Value | Comment
XTENSION | IMAGE | IMAGE | Image extension
BITPIX | 16 | 16 | data type of original image
NAXIS | 2 | 2 | dimension of original image
NAXIS1 |  | 2048 | length of original image axis
NAXIS2 |  | 2048 | length of original image axis
PCOUNT |  | 0 | number of parameters
GCOUNT |  | 1 | number of groups
BSCALE | 1 | 1
BZERO | 32768 | 32768
EXTNAME | QUALITY | QUALITY | extension name
CHECKSUM |  | J9ahJ9WfJ9afJ9Wf | HDU checksum updated 2026-01-16T15:41:24
DATASUM |  | 4292739037 | data unit checksum updated 2026-01-16T15:41:24

## Ext3
Name | Fixed Value | Example Value | Comment
XTENSION | BINTABLE | BINTABLE | binary table extension
BITPIX | 8 | 8 | array data type
NAXIS | 2 | 2 | number of array dimensions
NAXIS1 |  | 123 | length of dimension 1
NAXIS2 |  | 32 | length of dimension 2
PCOUNT |  | 0 | number of group parameters
GCOUNT |  | 1 | number of groups
TFIELDS | 14 | 14 | number of table fields
TTYPE1 | RA | RA
TFORM1 | D | D
TTYPE2 | Dec | Dec
TFORM2 | D | D
TTYPE3 | source_id | source_id
TFORM3 | 19A | 19A
TTYPE4 | phot_g_mean_flux | phot_g_mean_flux
TFORM4 | D | D
TTYPE5 | phot_bp_mean_flux | phot_bp_mean_flux
TFORM5 | D | D
TTYPE6 | phot_rp_mean_flux | phot_rp_mean_flux
TFORM6 | D | D
TTYPE7 | j_flux | j_flux
TFORM7 | D | D
TTYPE8 | h_flux | h_flux
TFORM8 | D | D
TTYPE9 | k_flux | k_flux
TFORM9 | D | D
TTYPE10 | teff_gspphot | teff_gspphot
TFORM10 | D | D
TTYPE11 | row | row
TFORM11 | D | D
TTYPE12 | column | column
TFORM12 | D | D
TTYPE13 | row0 | row0
TFORM13 | K | K
TTYPE14 | column0 | column0
TFORM14 | K | K
EXTNAME | CATALOG | CATALOG
CHECKSUM |  | Zb6Rea4RZa4Rda4R | HDU checksum updated 2026-01-16T15:41:24
DATASUM |  | 3727981219 | data unit checksum updated 2026-01-16T15:41:24

## Ext4
Name | Fixed Value | Example Value | Comment
XTENSION | IMAGE | IMAGE | Image extension
BITPIX | -64 | -64 | data type of original image
NAXIS | 3 | 3 | dimension of original image
NAXIS1 |  | 2048 | length of original image axis
NAXIS2 |  | 2048 | length of original image axis
NAXIS3 |  | 32 | length of original image axis
PCOUNT |  | 0 | number of parameters
GCOUNT |  | 1 | number of groups
EXTNAME | PRF_MODEL | PRF_MODEL | extension name
DPOS0 |  | 0 | Change in position in Row from original WCS.
DPOS1 |  | 0 | Change in position in Column from original WCS.
CHECKSUM |  | 5AiDA1gC78gCA8gC | HDU checksum updated 2026-01-16T15:41:33
DATASUM |  | 3098569257 | data unit checksum updated 2026-01-16T15:41:33

## Ext5
Name | Fixed Value | Example Value | Comment
XTENSION | IMAGE | IMAGE | binary table extension
BITPIX | -64 | -64 | data type of original image
NAXIS | 2 | 2 | dimension of original image
NAXIS1 |  | 2048 | length of original image axis
NAXIS2 |  | 2048 | length of original image axis
PCOUNT |  | 0 | number of group parameters
GCOUNT |  | 1 | number of groups
WCSAXES |  | 2 | Number of coordinate axes
CRPIX1 |  | 2008.0 | Pixel coordinate of reference point
CRPIX2 |  | 1024.0 | Pixel coordinate of reference point
PC1_1 |  | -0.76604444311898 | Coordinate transformation matrix element
PC1_2 |  | -0.64278760968654 | Coordinate transformation matrix element
PC2_1 |  | -0.64278760968654 | Coordinate transformation matrix element
PC2_2 |  | 0.76604444311898 | Coordinate transformation matrix element
CDELT1 |  | -0.00033055555555555 | [deg] Coordinate increment at reference point
CDELT2 |  | 0.00033055555555556 | [deg] Coordinate increment at reference point
CUNIT1 |  | deg | Units of coordinate increment and value
CUNIT2 |  | deg | Units of coordinate increment and value
CTYPE1 |  | RA---TAN-SIP | TAN (gnomonic) projection + SIP distortions
CTYPE2 |  | DEC--TAN-SIP | TAN (gnomonic) projection + SIP distortions
CRVAL1 |  | 0.0 | [deg] Coordinate value at reference point
CRVAL2 |  | 0.0 | [deg] Coordinate value at reference point
LONPOLE |  | 180.0 | [deg] Native longitude of celestial pole
LATPOLE |  | 0.0 | [deg] Native latitude of celestial pole
MJDREF |  | 0.0 | [d] MJD of fiducial time
RADESYS |  | ICRS | Equatorial coordinate system
A_ORDER |  | 3 | SIP polynomial order, axis 0, detector to sky
A_0_0 |  | 1.43968385103818e-18 | SIP distortion coefficient
A_0_1 |  | 8.33080849385211e-20 | SIP distortion coefficient
A_0_2 |  | -2.0774269923818e-22 | SIP distortion coefficient
A_0_3 |  | -6.1942239971391e-24 | SIP distortion coefficient
A_1_0 |  | -1.6079633450868e-05 | SIP distortion coefficient
A_1_1 |  | -2.296309635005e-06 | SIP distortion coefficient
A_1_2 |  | -2.5446960820262e-09 | SIP distortion coefficient
A_2_0 |  | -1.3376524471463e-22 | SIP distortion coefficient
A_2_1 |  | -4.7146403712976e-24 | SIP distortion coefficient
A_3_0 |  | -2.7620538848694e-09 | SIP distortion coefficient
B_ORDER |  | 3 | SIP polynomial order, axis 1, detector to sky
B_0_0 |  | 5.46848630496921e-05 | SIP distortion coefficient
B_0_1 |  | 0.000544760966309473 | SIP distortion coefficient
B_0_2 |  | 3.78045904395735e-05 | SIP distortion coefficient
B_0_3 |  | 8.38474933780047e-10 | SIP distortion coefficient
B_1_0 |  | -7.535285644557e-20 | SIP distortion coefficient
B_1_1 |  | -2.5856386119289e-20 | SIP distortion coefficient
B_1_2 |  | -1.3106781614018e-23 | SIP distortion coefficient
B_2_0 |  | 4.0102324001493e-05 | SIP distortion coefficient
B_2_1 |  | 6.04776564999714e-10 | SIP distortion coefficient
B_3_0 |  | -1.8459105666067e-23 | SIP distortion coefficient
AP_ORDER |  | 3 | SIP polynomial order, axis 0, sky to detector
AP_0_0 |  | -1.4396838510381e-18 | SIP distortion coefficient
AP_0_1 |  | -8.3308084938521e-20 | SIP distortion coefficient
AP_0_2 |  | 2.07742699238182e-22 | SIP distortion coefficient
AP_0_3 |  | 6.19422399713915e-24 | SIP distortion coefficient
AP_1_0 |  | 1.60796334508681e-05 | SIP distortion coefficient
AP_1_1 |  | 2.29630963500504e-06 | SIP distortion coefficient
AP_1_2 |  | 2.54469608202621e-09 | SIP distortion coefficient
AP_2_0 |  | 1.33765244714635e-22 | SIP distortion coefficient
AP_2_1 |  | 4.71464037129765e-24 | SIP distortion coefficient
AP_3_0 |  | 2.76205388486941e-09 | SIP distortion coefficient
BP_ORDER |  | 3 | SIP polynomial order, axis 1, sky to detector
BP_0_0 |  | -5.4684863049692e-05 | SIP distortion coefficient
BP_0_1 |  | -0.00054476096630947 | SIP distortion coefficient
BP_0_2 |  | -3.7804590439573e-05 | SIP distortion coefficient
BP_0_3 |  | -8.3847493378004e-10 | SIP distortion coefficient
BP_1_0 |  | 7.53528564455708e-20 | SIP distortion coefficient
BP_1_1 |  | 2.5856386119289e-20 | SIP distortion coefficient
BP_1_2 |  | 1.31067816140184e-23 | SIP distortion coefficient
BP_2_0 |  | -4.0102324001493e-05 | SIP distortion coefficient
BP_2_1 |  | -6.0477656499971e-10 | SIP distortion coefficient
BP_3_0 |  | 1.84591056660678e-23 | SIP distortion coefficient
EXTNAME | MODEL_IMAGE | MODEL_IMAGE | extension name
IMSIZE0 |  | 2048 | Size of the full detector image in ROW
IMCRNR0 |  | 0 | Corner of the image in ROW.
IMSIZE1 |  | 2048 | Size of the full detector image in COLUMN
IMCRNR1 |  | 0 | Corner of the image in COLUMN.
CHECKSUM |  | 1NBD1K9B1KAB1K7B | HDU checksum updated 2026-01-16T15:41:33
DATASUM |  | 1698318627 | data unit checksum updated 2026-01-16T15:41:33

## Ext6
Name | Fixed Value | Example Value | Comment
XTENSION | IMAGE | IMAGE | Image extension
BITPIX | 16 | 16 | data type of original image
NAXIS | 2 | 2 | dimension of original image
NAXIS1 |  | 2048 | length of original image axis
NAXIS2 |  | 2048 | length of original image axis
PCOUNT |  | 0 | number of parameters
GCOUNT |  | 1 | number of groups
EXTNAME | APERTURE | APERTURE | extension name
CONTAM |  | 0.0 | Flux not from the target in aperture in e/s
COMPLTE |  | 0.8298230297620204 | Fraction of flux from the target in aperture
TOTAP |  | 582.8889515060163 | Total flux expected in aperture in e/s
RA |  | 359.98956765457893
DEC |  | 0.01225927433994913
ROW |  | 1031.0244642272605
COLUMN |  | 1958.982650600545
GAIA_ID |  | 2738188646457069696
IMSIZE0 |  | 2048 | Size of the full detector image in ROW
IMCRNR0 |  | 0 | Corner of the image in ROW.
IMSIZE1 |  | 2048 | Size of the full detector image in COLUMN
IMCRNR1 |  | 0 | Corner of the image in COLUMN.
CHECKSUM |  | 9j9HBi9G9i9GAi9G | HDU checksum updated 2026-01-16T15:41:33
DATASUM |  | 19 | data unit checksum updated 2026-01-16T15:41:33

## Ext7
Name | Fixed Value | Example Value | Comment
XTENSION | IMAGE | IMAGE | Image extension
BITPIX | -64 | -64 | array data type
NAXIS | 3 | 3 | number of array dimensions
NAXIS1 |  | 2048
NAXIS2 |  | 2048
NAXIS3 |  | 50
PCOUNT |  | 0 | number of parameters
GCOUNT |  | 1 | number of groups
UNIT |  | electrons/pixel | data units: electrons/pixel
EXTNAME | ERROR | ERROR | extension name
CHECKSUM |  | GWiFGVgDGVgDGVgD | HDU checksum updated 2026-01-16T15:41:37
DATASUM |  | 1579659438 | data unit checksum updated 2026-01-16T15:41:37

## Ext8
Name | Fixed Value | Example Value | Comment
XTENSION | TABLE | TABLE | ASCII table extension
BITPIX | 8 | 8 | array data type
NAXIS | 2 | 2 | number of array dimensions
NAXIS1 |  | 50 | length of dimension 1
NAXIS2 |  | 2048 | length of dimension 2
PCOUNT |  | 0 | number of group parameters
GCOUNT |  | 1 | number of groups
TFIELDS | 2 | 2 | number of table fields
TTYPE1 | wavelength | wavelength
TFORM1 | D25.17 | D25.17
TUNIT1 |  | micron
TBCOL1 | 1 | 1
TTYPE2 | sensitivity | sensitivity
TFORM2 | D25.17 | D25.17
TUNIT2 |  | cm2 Angstrom electron / (erg pix)
TBCOL2 | 26 | 26
EXTNAME | WAVELENGTH | WAVELENGTH | extension name
CHECKSUM |  | DPFaENCYDNCaDNCW | HDU checksum updated 2026-01-16T15:41:37
DATASUM |  | 3437370878 | data unit checksum updated 2026-01-16T15:41:37