## Sheet1
_GWP100_CH4 | 27
_GWP100_N2O | 273
Data sources
Base | FuelEU Maritime
Bio fuel | Directive (EU) 2018/2001 of the European Parliament and of the Council of 11 December 2018 on the promotion of the use of energy from renewable sources
RFNBO | JEC Well-to-Tank report v5
1 | 2 | 3 | 4 | 5 | 6 | 7 | 8 | 9 | 10 | 11 | 12
fuel_class | pathway_name | LCV | CO2_WtT | fuel_consumer_unit_class | Cf_CO2 | Cf_CH4 | Cf_N2O | C_slip | TtW_energy | TtW_mass | WTW_energy
|  | MJ/g | gCO2eq/MJ |  | gCO2/gFuel | gCH4/gFuel | gN2O/gFuel | % | gCO2eq/MJ | gCO2eq/gFuel | gCO2eq/MJ
Fossil | HFO | 0.0405 | 13.5 | ALL ICEs | 3.114 | 5e-05 | 0.00018 | 0 | 78.1356 | 3.1645 | 91.6356
Fossil | LSFO (Crude) | 0.0405 | 13.2 | ALL ICEs | 3.151 | 5e-05 | 0.00018 | 0 | 79.0491 | 3.2015 | 92.2491
Fossil | LSFO (Blend) | 0.0405 | 13.7 | ALL ICEs | 3.151 | 5e-05 | 0.00018 | 0 | 79.0491 | 3.2015 | 92.7491
Fossil | ULSFO | 0.0405 | 13.2 | ALL ICEs | 3.114 | 5e-05 | 0.00018 | 0 | 78.1356 | 3.1645 | 91.3356
Fossil | VLSFO | 0.041 | 13.2 | ALL ICEs | 3.206 | 5e-05 | 0.00018 | 0 | 79.4266 | 3.2565 | 92.6266
Fossil | LFO | 0.041 | 13.2 | ALL ICEs | 3.151 | 5e-05 | 0.00018 | 0 | 78.0851 | 3.2015 | 91.2851
Fossil | Diesel | 0.0427 | 14.4 | ALL ICEs | 3.206 | 5e-05 | 0.00018 | 0 | 76.2644 | 3.2565 | 90.6644
Fossil | LNG | 0.048 | 18.5 | LNG otto (medium speed) | 2.75 | 0 | 0.00011 | 3.1 | 73.5594 | 3.5308 | 92.0594
Fossil | LNG | 0.048 | 18.5 | LNG otto (slow speed) | 2.75 | 0 | 0.00011 | 1.7 | 66.4952 | 3.1918 | 84.9952
Fossil | LNG | 0.048 | 18.5 | LNG diesel (slow speed) | 2.75 | 0 | 0.00011 | 0.2 | 58.9265 | 2.8285 | 77.4265
Fossil | LNG | 0.048 | 18.5 | LBSI | 2.75 | 0 | 0.00011 | 2.6 | 71.0364 | 3.4097 | 89.5364
Fossil | LNG | 0.048 | 18.5 | Fuel Cells | 2.75 | 0 | 0 | 0 | 57.2917 | 2.75 | 75.7917
Fossil | LPG (Butane) | 0.046 | 7.8 | ALL ICEs | 3.03 | 0 | 0 | 0 | 65.8696 | 3.03 | 73.6696
Fossil | LPG (Propane) | 0.046 | 7.8 | ALL ICEs | 3 | 0 | 0 | 0 | 65.2174 | 3 | 73.0174
Fossil | H2 | 0.12 | 132 | Fuel Cells | 0 | 0 | 0 | 0 | 0 | 0 | 132
Fossil | H2 | 0.12 | 132 | ALL ICEs | 0 | 0 | 0 | 0 | 0 | 0 | 132
Fossil | NH3 | 0.0186 | 121 | Fuel Cells | 0 | 0 | 0 | 0 | 0 | 0 | 121
Fossil | NH3 | 0.0186 | 121 | ALL ICEs | 0 | 0 | 0 | 0 | 0 | 0 | 121
Fossil | Methanol | 0.0199 | 31.3 | ALL ICEs | 1.375 | 5e-05 | 0.00018 | 0 | 71.6327 | 1.4255 | 102.9327
BIO | Methanol | 0.0199 | -58.3538 | ALL ICEs | 1.375 | 5e-05 | 0.00018 | 0 | 71.6327 | 1.4255 | 13.2789
BIO | Ethanol | 0.0268 | -33.2 | ALL ICEs | 1.913 | 0 | 0 | 0 | 71.3806 | 1.913 | 38.1806
BIO | Diesel | 0.0372 | -26.1 | ALL ICEs | 2.834 | 5e-05 | 0.00018 | 0 | 77.5401 | 2.8845 | 51.4401
BIO | HVO | 0.044 | -20.7 | ALL ICEs | 3.115 | 5e-05 | 0.00018 | 0 | 71.943 | 3.1655 | 51.243
BIO | LNG | 0.05 | -38.9 | LNG otto (medium speed) | 2.75 | 0 | 0.00011 | 3.1 | 70.617 | 3.5308 | 31.717
BIO | LNG | 0.05 | -38.9 | LNG otto (slow speed) | 2.75 | 0 | 0.00011 | 1.7 | 63.8354 | 3.1918 | 24.9354
BIO | LNG | 0.05 | -38.9 | LNG diesel (slow speed) | 2.75 | 0 | 0.00011 | 0.2 | 56.5694 | 2.8285 | 17.6694
BIO | LNG | 0.05 | -38.9 | LBSI | 2.75 | 0 | 0.00011 | 2.6 | 68.195 | 3.4097 | 29.295
BIO | LNG | 0.05 | -38.9 | Fuel Cells | 2.75 | 0 | 0 | 0 | 55 | 2.75 | 16.1
BIO | Other |  |  | ALL ICEs | 3.115 | 5e-05 | 0.00018 | 0
BIO | H2 | 0.12 | 0 | Fuel Cells | 0 | 0 | 0 | 0 | 0 | 0 | 0
BIO | H2 | 0.12 | 0 | ALL ICEs | 0 | 0 | 0 | 0 | 0 | 0 | 0
RFNBO | Diesel | 0.0427 | -47.6 | ALL ICEs | 3.206 | 5e-05 | 0.00018 | 0 | 76.2644 | 3.2565 | 28.6644
RFNBO | Methanol | 0.0199 | -67.1 | ALL ICEs | 1.375 | 5e-05 | 0.00018 | 0 | 71.6327 | 1.4255 | 4.5327
RFNBO | LNG | 0.0491 | -26.6 | LNG otto (medium speed) | 2.75 | 0 | 0.00011 | 3.1 | 71.9114 | 3.5308 | 45.3114
RFNBO | LNG | 0.0491 | -26.6 | LNG otto (slow speed) | 2.75 | 0 | 0.00011 | 1.7 | 65.0055 | 3.1918 | 38.4055
RFNBO | LNG | 0.0491 | -26.6 | LNG diesel (slow speed) | 2.75 | 0 | 0.00011 | 0.2 | 57.6063 | 2.8285 | 31.0063
RFNBO | LNG | 0.0491 | -26.6 | LBSI | 2.75 | 0 | 0.00011 | 2.6 | 69.445 | 3.4097 | 42.845
RFNBO | LNG | 0.0491 | -26.6 | Fuel Cells | 2.75 | 0 | 0 | 0 | 56.0081 | 2.75 | 29.4081
RFNBO | H2 | 0.12 | 3.6 | Fuel Cells | 0 | 0 | 0 | 0 | 0 | 0 | 3.6
RFNBO | H2 | 0.12 | 3.6 | ALL ICEs | 0 | 0 | 0 | 0 | 0 | 0 | 3.6
RFNBO | NH3 | 0.0186 | 0 | Fuel Cells | 0 | 0 | 0 | 0 | 0 | 0 | 0
RFNBO | NH3 | 0.0186 | 0 | ALL ICEs | 0 | 0 | 0 | 0 | 0 | 0 | 0
RFNBO | LPG (Butane) | 0.046 | 0 | ALL ICEs
RFNBO | LPG (Propane) | 0.046 | 0 | ALL ICEs
RFNBO | DME |  | 1.7 | ALL ICEs
Fossil | LNG | 0.048 | 18.5 | Gas Turbine | 2.75 | 0.000192 | 4.8e-05 | 0.01 | 57.7231 | 2.7707 | 76.2231
BIO | LNG | 0.05 | -38.9 | Gas Turbine | 2.75 | 0.000192 | 4.8e-05 | 0.01 | 55.4142 | 2.7707 | 16.5142
RFNBO | LNG | 0.0491 | -26.6 | Gas Turbine | 2.75 | 0.000192 | 4.8e-05 | 0.01 | 56.43 | 2.7707 | 29.83
Fossil | Diesel | 0.0427 | 14.4 | Gas Turbine | 3.206 | 0.000192 | 4.8e-05 | 0.01 | 75.5659 | 3.2267 | 89.9659
BIO | Diesel | 0.0372 | -26.1 | Gas Turbine | 2.834 | 0.000192 | 4.8e-05 | 0.01 | 76.7393 | 2.8547 | 50.6393
RFNBO | Diesel | 0.0427 | -47.6 | Gas Turbine | 3.206 | 0.000192 | 4.8e-05 | 0.01 | 75.5659 | 3.2267 | 27.9659
Fossil | H2 | 0.12 | 132 | Gas Turbine | 0 | 0 | 0 | 0 | 0 | 0 | 132
BIO | H2 | 0.12 | 0 | Gas Turbine | 0 | 0 | 0 | 0 | 0 | 0 | 0
RFNBO | H2 | 0.12 | 3.6 | Gas Turbine | 0 | 0 | 0 | 0 | 0 | 0 | 3.6
RFNBO | NH3 | 0.0186 | 0 | Gas Turbine | 0 | 0 | 0 | 0 | 0 | 0 | 0
Fossil | HFO | 0.0405 | 13.5 | Boiler | 3.114 | 0 | 0.00018 | 0 | 78.1022 | 3.1631 | 91.6022
Fossil | LSFO (Crude) | 0.0405 | 13.2 | Boiler | 3.151 | 0 | 0.00018 | 0 | 79.0158 | 3.2001 | 92.2158
Fossil | LSFO (Blend) | 0.0405 | 13.7 | Boiler | 3.151 | 0 | 0.00018 | 0 | 79.0158 | 3.2001 | 92.7158
Fossil | ULSFO | 0.0405 | 13.2 | Boiler | 3.114 | 0 | 0.00018 | 0 | 78.1022 | 3.1631 | 91.3022
Fossil | VLSFO | 0.041 | 13.2 | Boiler | 3.206 | 0 | 0.00018 | 0 | 79.3937 | 3.2551 | 92.5937
Fossil | LFO | 0.041 | 13.2 | Boiler | 3.151 | 0 | 0.00018 | 0 | 78.0522 | 3.2001 | 91.2522
Fossil | Diesel | 0.0427 | 14.4 | Boiler | 3.206 | 0 | 0.00018 | 0 | 76.2328 | 3.2551 | 90.6328
Fossil | LNG | 0.048 | 18.5 | Boiler | 2.75 | 0 | 0.00011 | 0 | 57.9173 | 2.78 | 76.4173
Fossil | LPG (Butane) | 0.046 | 7.8 | Boiler | 3.03 | 0 | 0 | 0 | 65.8696 | 3.03 | 73.6696
Fossil | LPG (Propane) | 0.046 | 7.8 | Boiler | 3 | 0 | 0 | 0 | 65.2174 | 3 | 73.0174
Fossil | H2 | 0.12 | 132 | Boiler | 0 | 0 | 0 | 0 | 0 | 0 | 132
Fossil | NH3 | 0.0186 | 121 | Boiler | 0 | 0 | 0 | 0 | 0 | 0 | 121
Fossil | Methanol | 0.0199 | 31.3 | Boiler | 1.375 | 0 | 0.00018 | 0 | 71.5648 | 1.4241 | 102.8648
BIO | Methanol | 0.0199 | -58.3538 | Boiler | 1.375 | 0 | 0.00018 | 0 | 71.5648 | 1.4241 | 13.2111
BIO | Ethanol | 0.0268 | -33.2 | Boiler | 1.913 | 0 | 0 | 0 | 71.3806 | 1.913 | 38.1806
BIO | Diesel | 0.0372 | -26.1 | Boiler | 2.834 | 0 | 0.00018 | 0 | 77.5038 | 2.8831 | 51.4038
BIO | HVO | 0.044 | -20.7 | Boiler | 3.115 | 0 | 0.00018 | 0 | 71.9123 | 3.1641 | 51.2123
BIO | LNG | 0.05 | -38.9 | Boiler | 2.75 | 0 | 0.00011 | 0 | 55.6006 | 2.78 | 16.7006
BIO | Other |  |  | Boiler | 3.115 | 0 | 0.00018 | 0
BIO | H2 | 0.12 | 0 | Boiler | 0 | 0 | 0 | 0 | 0 | 0 | 0
RFNBO | Diesel | 0.0427 | -47.6 | Boiler | 3.206 | 0 | 0.00018 | 0 | 76.2328 | 3.2551 | 28.6328
RFNBO | Methanol | 0.0199 | -67.1 | Boiler | 1.375 | 0 | 0.00018 | 0 | 71.5648 | 1.4241 | 4.4648
RFNBO | LNG | 0.0491 | -26.6 | Boiler | 2.75 | 0 | 0.00011 | 0 | 56.6198 | 2.78 | 30.0198
RFNBO | H2 | 0.12 | 3.6 | Boiler | 0 | 0 | 0 | 0 | 0 | 0 | 3.6
RFNBO | NH3 | 0.0186 | 0 | Boiler | 0 | 0 | 0 | 0 | 0 | 0 | 0
RFNBO | LPG (Butane) | 0.046 | 0 | Boiler
RFNBO | LPG (Propane) | 0.046 | 0 | Boiler
RFNBO | DME |  | 1.7 | Boiler
Electricity | Electricity |  | 70.5556 | On-shore power supply | 0 | 0 | 0 | 0