## Φύλλο1
Parameter | Description | Type | Dimensions | First Set in Step
no_slices | Number of blade sections | Scalar |  | main_calculation
bl_Ri | Section radii | 1D Array | (no_sections) | main_calculation
bl_IiFlow | Ii flow values | 1D Array | (no_sections) | main_calculation
bl_ir | Intermediate ir values | 1D Array | (no_sections) | main_calculation | Given the context and the calculation, self.bl_ir likely represents an induced angle correction for each section of the blade. This induced angle correction accounts for the geometric and aerodynamic effects specific to the blade's design and the NACA4415 airfoil, which helps to determine the effective angle of attack for each blade section.
bl_a_i | a_i values | 1D Array | (no_sections) | main_calculation
bl_cLcZ_i | Lift coefficient values | 1D Array | (no_sections) | main_calculation
bl_c_i | Chord length values | 1D Array | (no_sections) | main_calculation
bl_delta_mm | Thickness distribution in mm | 1D Array | (no_sections) | main_calculation
bl_delta_Perc | Thickness distribution in percentage | 1D Array | (no_sections) | main_calculation
m_cDown | Downwind chord values | 1D Array | (no_sections) | main_calculation
m_cTop | Topwind chord values | 1D Array | (no_sections) | main_calculation
l0rng | Range of lambda values | 1D Array | (l0no) | calculate_i_flow
l0msh | Lambda mesh grid | 2D Array | (no_sections, l0no) | calculate_i_flow
Rimsh | Section radius mesh grid | 2D Array | (no_sections, l0no) | calculate_i_flow
vals | Flow angle values | 2D Array | (no_sections, l0no) | calculate_i_flow
Iattack | Attack angle values | 2D Array | (no_sections, l0no) | calculate_i_flow
CL | Lift coefficient values | 2D Array | (no_sections, l0no) | calculate_i_flow
Epsilon | Epsilon values | 2D Array | (no_sections, l0no) | calculate_i_flow
recalc_A | Recalculated A values | 2D Array | (no_sections, l0no) | step3_eleven_coeffs
recalc_G | Recalculated G values | 2D Array | (no_sections, l0no) | step3_eleven_coeffs
recalc_k | Recalculated k values | 2D Array | (no_sections, l0no) | step3_eleven_coeffs
recalc_fr | Recalculated fr values | 2D Array | (no_sections, l0no) | step3_eleven_coeffs
recalc_Epsilon | Recalculated Epsilon values | 2D Array | (no_sections, l0no) | step3_eleven_coeffs
recalc_h | Recalculated h values | 2D Array | (no_sections, l0no) | step3_eleven_coeffs
recalc_mr | Recalculated mr values | 2D Array | (no_sections, l0no) | step3_eleven_coeffs
recalc_l0 | Recalculated l0 values | 2D Array | (no_sections, l0no) | step3_eleven_coeffs
recalc_Cf | Recalculated Cf values | 1D Array | (l0no) | step3_eleven_coeffs
recalc_Cm | Recalculated Cm values | 1D Array | (l0no) | step3_eleven_coeffs
recalc_l0final | Final recalculated l0 values | 1D Array | (l0no) | step3_eleven_coeffs
s4_l0 | Lambda0 values for step 4 | 1D Array | (no_l0) | step4_coeffs_collection
s4_Cm | Cm values for step 4 | 1D Array | (no_l0) | step4_coeffs_collection
s4_Cp | Cp values for step 4 | 1D Array | (no_l0) | step4_coeffs_collection
s4_Cf | Cf values for step 4 | 1D Array | (no_l0) | step4_coeffs_collection
df | DataFrame of collected coefficients | DataFrame |  | step4_coeffs_collection
s5_N | Rotor speed values | 2D Array | (no_l0, len(u)) | step5_rpm_power
s5_P | Power values | 2D Array | (no_l0, len(u)) | step5_rpm_power
s5_M | Torque values | 2D Array | (no_l0, len(u)) | step6_torque_calcs
s5_P_M | Power values through rotor speed and torque | 2D Array | (no_l0, len(u)) | step6_torque_calcs
s5_F | Force values | 2D Array | (no_l0, len(u)) | step6_torque_calcs
R | Blade radius in meters | Scalar |  | __init__
i0 | Initial angle for NACA4415 | Scalar |  | Class definition
A | Angle factor for NACA4415 | Scalar |  | Class definition
delta_0 | Factor for calculating the thickness | Scalar |  | Class definition
_wt_config | Wind turbine configuration | Config |  | __init__
m_lambda_i | Intermediate lambda values | 1D Array | (no_sections) | calculate_lambdaE_i
m_theta_i | Theta values for lambda calculation | 1D Array | (no_sections) | calculate_lambdaE_i
m_k_i | k values for lambda calculation | 1D Array | (no_sections) | calculate_lambdaE_i
m_h_i | h values for lambda calculation | 1D Array | (no_sections) | calculate_lambdaE_i
m_lambdaE_i | Final lambda values | 1D Array | (no_sections) | calculate_lambdaE_i