## summary
| Single user inputs | User interface outputs | Decentralized storage outputs | Conveyance outputs | Treatment outputs | Reuse and disposal outputs |  | 5th percentile | 25th percentile | 50th percentile | 75th percentile | 95th percentile
Excreta (kg/cap/yr) | 663.5695 | 5204.6065 | 397.8809 | 397.8809 |  |  | Recovered excreta mass (%)
Excreta dry matter (kg/cap/yr) | 45.5622 | 48.1309 | 22.993 | 22.993 |  |  | Recovered excreta dry matter (%)
Excreta N (kg/cap/yr) | 3.0636 | 3.0636 | 0.90187 | 0.87652 |  |  | Recovered excreta N (%)
Excreta P (kg/cap/yr) | 0.41925 | 0.41925 | 0.34096 | 0.33191 |  |  | Recovered excreta P (%)
Excreta K (kg/cap/yr) | 0.81558 | 0.81558 | 0.64154 | 0.62568 |  |  | Recovered excreta K (%)
Excreta Mg (kg/cap/yr) | 0.14922 | 0.14922 | 0.14922 | 0.14539 |  |  | Recovered excreta Mg (%)
Excreta Ca (kg/cap/yr) | 0.77747 | 0.77747 | 0.77747 | 0.75966 |  |  | Recovered excreta Ca (%)
Excreta energy (kJ/cap/yr) | 196887.5109 | 196887.5109 | 92330.4179 | 90169.8288 | 6.4407 |  | Recovered energy in sludge (%)
Excreta ammonia as N (kg/cap/yr) | 2.2277 | 2.2277 | 0.09572 | 0.078077 |  |  | Recovered excreta ammonia as N (%)
Pit filling time (years) |  |  | 0.59162
Biogas energy (kJ/cap/yr) | [6 empty] | Recovered energy in biogas
Direct emissions (kg CO2eq/cap/yr) | 0 | 0 | 26.8052 | 0 | 18.7143 | 0 | Total direct emissions (kg CO2eq/cap/yr) | 19.2774 | 31.3141 | 46.7498 | 61.6214 | 79.0437 | net emission | 51.1493
Tech construction emissions (kg CO2eq/cap/yr) | 0 | 8.8925 | 0 | 0 | 0.62936 | 0 | Total tech construction emissions (kg CO2eq/cap/yr) | 4.996 | 7.0239 | 9.6049 | 13.1215 | 23.4232 | net cost | 14.1099
Tech operating emissions (kg CO2eq/cap/yr) | 0 | 0 | 0 | 0.58619 | 0.014198 | 0 | Total tech operating emissions (kg CO2eq/cap/yr) | 0.13569 | 0.32479 | 0.59954 | 1.0114 | 1.9977
Emission offsets (kg CO2eq/cap/yr) | 0 | 0 | 0 | 0 | 0 | 5.805 | Total emission offsets (kg CO2eq/cap/yr) | 3.544 | 4.6877 | 5.805 | 7.2667 | 10.0624
Construction cost (USD/cap/yr) | 0 | 4.6268 | 0 | 0 | 5.6392 | 0 | Total construction cost (USD/cap/yr) | 7.7833 | 9.0117 | 10.2598 | 12.2199 | 17.405
Operating cost (USD/cap/yr) | 0 | 1.3783 | 0 | 2.7901 | 0.2722 | 0 | Total operating cost (USD/cap/yr) | 2.6415 | 3.6975 | 4.5915 | 5.6464 | 8.3957
Income (USD/cap/yr) | 0 | 0 | 0 | 0 | 0 | 0.7414 | Total income (USD/cap/yr) | 0.3795 | 0.55136 | 0.7414 | 0.96925 | 1.3457
| Single user inputs | User interface outputs | Decentralized storage outputs | Conveyance outputs | Treatment outputs | Reuse and disposal outputs |  | 5th percentile | 25th percentile | 50th percentile | 75th percentile | 95th percentile
liquid (kg/yr) | 559.5868 |  |  |  | 339.9087 | 339.9087 | Recovered liquid mass (%) | 0.020578 | 0.041738 | 0.061845 | 0.095082 | 0.15516
liquid dry matter (kg/yr) | 27.6939 |  |  |  | 0.9192 | 0.9192 | Recovered liquid dry matter (%) | 0.010919 | 0.015587 | 0.019531 | 0.023653 | 0.031235
liquid N (kg/yr) | 2.599 |  |  |  | 0.76125 | 0.73785 | Recovered liquid N (%) | 0.14369 | 0.1934 | 0.24327 | 0.31035 | 0.41414
liquid P (kg/yr) | 0.23099 |  |  |  | 0.10009 | 0.098051 | Recovered liquid P (%) | 0.1618 | 0.19988 | 0.23378 | 0.27379 | 0.33683
liquid K (kg/yr) | 0.59269 |  |  |  | 0.5341 | 0.51993 | Recovered liquid K (%) | 0.5393 | 0.5947 | 0.64181 | 0.68571 | 0.75391
liquid Mg (kg/yr) | 0.060227 |  |  |  | 0.10406 | 0.10137 | Recovered liquid Mg (%) | 0.60395 | 0.64234 | 0.68003 | 0.72372 | 0.76115
liquid Ca (kg/yr) | 0.10162 |  |  |  | 0.46089 | 0.45076 | Recovered liquid Ca (%) | 0.4657 | 0.52059 | 0.59201 | 0.66691 | 0.72472
liquid energy (kJ/yr) | 37455.8794 |  |  |  | 3389.2326 | 3311.8466 | Recovered liquid energy (%) | 0.010235 | 0.014827 | 0.018334 | 0.02264 | 0.02976
liquid ammonia as N (kg/yr) | 2.137 |  |  |  | 0.029401 | 0.027579 | Recovered liquid ammonia as N (%) | 0 | 0 | 0.012731 | 0.10596 | 0.26654
Liquid container filling time (days)
liquid treatment time (days)
liquid treatment volume (L)
| Single user inputs | User interface outputs | Decentralized storage outputs | Conveyance outputs | Treatment outputs | Reuse and disposal outputs |  | 5th percentile | 25th percentile | 50th percentile | 75th percentile | 95th percentile
solid (kg/yr) | 100.3113 |  |  |  | 9.0518 | 9.0518 | Recovered solid mass (%) | 0.00065867 | 0.001177 | 0.0017282 | 0.0026702 | 0.0047804
solid dry matter (kg/yr) | 16.8821 |  |  |  | 3.2436 | 3.2436 | Recovered solid dry matter (%) | 0.03052 | 0.048991 | 0.066999 | 0.093855 | 0.13922
solid N (kg/yr) | 0.43739 |  |  |  | 0.02037 | 0.019831 | Recovered solid N (%) | 0.0024369 | 0.0041385 | 0.0066203 | 0.010185 | 0.019074
solid P (kg/yr) | 0.18131 |  |  |  | 0.071248 | 0.06971 | Recovered solid P (%) | 0.095568 | 0.13324 | 0.16964 | 0.21689 | 0.28132
solid K (kg/yr) | 0.21546 |  |  |  | 0.089651 | 0.086995 | Recovered solid K (%) | 0.046415 | 0.078706 | 0.10688 | 0.13747 | 0.17835
solid Mg (kg/yr) | 0.089425 |  |  |  | 0.040086 | 0.03899 | Recovered solid Mg (%) | 0.19319 | 0.22642 | 0.26817 | 0.31097 | 0.34362
solid Ca (kg/yr) | 0.67514 |  |  |  | 0.26809 | 0.26181 | Recovered solid Ca (%) | 0.22613 | 0.28494 | 0.35536 | 0.42769 | 0.48619
solid energy (kJ/yr) | 156194.3256 |  |  |  | 11745.9671 | 11394.2305 | Recovered solid energy (%) | 0.030013 | 0.046547 | 0.063832 | 0.087272 | 0.13228
solid ammonia as N (kg/yr) | 0.086919 |  |  |  | 0 | 0 | Recovered solid ammonia as N (%) | 0 | 0 | 0 | 0 | 0
solid vault volume (m3)
Biogas energy (kJ/yr) | [5 empty] | 0.057872 | Recovered biogas (%)
[8 empty] | 5th percentile | 25th percentile | 50th percentile | 75th percentile | 95th percentile
[7 empty] | Recovered mass (%) | 0.022778 | 0.043803 | 0.064199 | 0.09691 | 0.15732
[7 empty] | Recovered dry matter (%) | 0.046958 | 0.06774 | 0.087062 | 0.11559 | 0.16235
[7 empty] | Recovered N (%) | 0.14842 | 0.19795 | 0.24925 | 0.32021 | 0.42558
[7 empty] | Recovered P (%) | 0.30445 | 0.36214 | 0.41016 | 0.46928 | 0.54718
[7 empty] | Recovered K (%) | 0.66537 | 0.70241 | 0.75043 | 0.7976 | 0.84348
[7 empty] | Recovered Mg (%) | 0.92042 | 0.93746 | 0.95117 | 0.96406 | 0.97909
[7 empty] | Recovered Ca (%) | 0.92239 | 0.93854 | 0.94998 | 0.96324 | 0.98046
[7 empty] | Recovered energy in sludge (%) | 0.045678 | 0.06411 | 0.082633 | 0.10828 | 0.15413
[7 empty] | Recovered ammonia as N (%) | 0 | 0 | 0.012731 | 0.10596 | 0.26654
Recovered energy in biogas (%)
[7 empty] | Total net emissions (kg CO2eq/cap/yr) | 23.2179 | 37.2436 | 52.6406 | 66.7491 | 85.571
[7 empty] | Total net cost (USD/cap/yr) | 10.1123 | 12.1988 | 14.0807 | 16.6829 | 24.2885
[7 empty] | Direct emissions (% of total) | 0.57003 | 0.72463 | 0.8067 | 0.87074 | 0.91403
[7 empty] | Tech construction emissions (% of total) | 0.076146 | 0.11872 | 0.17823 | 0.25946 | 0.40205
[7 empty] | Tech operating emissions (% of total) | 0.002133 | 0.0053748 | 0.010544 | 0.019205 | 0.040843
[7 empty] | Emission offsets (% of total) | 0.048914 | 0.075309 | 0.10347 | 0.14529 | 0.24147
[7 empty] | Construction cost (% of total) | 0.60752 | 0.66159 | 0.69694 | 0.73487 | 0.78545
[7 empty] | Operating cost (% of total) | 0.21455 | 0.26513 | 0.30306 | 0.33841 | 0.39248
[7 empty] | Income (% of total cost) | 0.02224 | 0.034971 | 0.048653 | 0.064987 | 0.097678

## system_inputs
| 5th percentile | 25th percentile | 50th percentile | urine | 75th percentile | 95th percentile |  | 5th percentile | 25th percentile | 50th percentile | feces | 75th percentile | 95th percentile
liquid (kg/yr) | 374.8148 | 476.3157 | 559.5868 |  | 662.7232 | 800.6666 | solid (kg/yr) | 50.1476 | 78.308 | 100.3113 |  | 126.5405 | 161.259
liquid dry matter (kg/yr) | 17.4134 | 22.6791 | 27.6939 | 0.04949 | 33.4769 | 43.1367 | solid dry matter (kg/yr) | 8.3583 | 12.8407 | 16.8821 |  | 21.3088 | 28.6671
liquid N (kg/yr) | 2.0978 | 2.3535 | 2.599 |  | 2.826 | 3.1334 | solid N (kg/yr) | 0.26598 | 0.35153 | 0.43739 |  | 0.54851 | 0.72088
liquid P (kg/yr) | 0.11445 | 0.17587 | 0.23099 |  | 0.30124 | 0.39532 | solid P (kg/yr) | 0.085008 | 0.13415 | 0.18131 |  | 0.2295 | 0.31912
liquid K (kg/yr) | 0.44212 | 0.51712 | 0.59269 |  | 0.6795 | 0.81104 | solid K (kg/yr) | 0.1025 | 0.16409 | 0.21546 |  | 0.26916 | 0.3564
liquid Mg (kg/yr) | 0.045447 | 0.052014 | 0.060227 |  | 0.068439 | 0.074995 | solid Mg (kg/yr) | 0.058239 | 0.072122 | 0.089425 |  | 0.10675 | 0.12057
liquid Ca (kg/yr) | 0.0289 | 0.061201 | 0.10162 |  | 0.14197 | 0.17431 | solid Ca (kg/yr) | 0.10062 | 0.35579 | 0.67514 |  | 0.99441 | 1.2498
liquid energy (kJ/yr) | 14442.0651 | 24278.561 | 37455.8794 |  | 51531.0531 | 70801.0561 | solid energy (kJ/yr) | 63313.5191 | 104067.8314 | 156194.3256 |  | 204250.1442 | 252961.7393
liquid ammonia as N (kg/yr) | 1.6886 | 1.9209 | 2.137 |  | 2.3579 | 2.6378 | solid ammonia as N (kg/yr) | 0.051163 | 0.069486 | 0.086919 |  | 0.11039 | 0.14726

## user_interface
| 5th percentile | 25th percentile | 50th percentile | 75th percentile | 95th percentile
Excreta (kg/yr) | 3066.5918 | 4164.3062 | 5204.6065 | 6575.4213 | 8363.8458
Excreta dry matter (kg/yr) | 33.665 | 41.3212 | 48.1309 | 55.1733 | 65.7117
Excreta N (kg/yr) | 2.4987 | 2.768 | 3.0636 | 3.3249 | 3.6619
Excreta P (kg/yr) | 0.21941 | 0.32828 | 0.41925 | 0.52456 | 0.66565
Excreta K (kg/yr) | 0.62714 | 0.72841 | 0.81558 | 0.91612 | 1.0452
Excreta Mg (kg/yr) | 0.11422 | 0.13186 | 0.14922 | 0.1668 | 0.1859
Excreta Ca (kg/yr) | 0.20335 | 0.45902 | 0.77747 | 1.0909 | 1.3503
Excreta energy (kJ/yr) | 79435.5355 | 130063.7069 | 196887.5109 | 258343.6165 | 316453.3863
Excreta ammonia as N (kg/yr) | 1.7788 | 2.0146 | 2.2277 | 2.4661 | 2.7367
Construction cost (USD/cap/yr) | 2.237 | 3.3617 | 4.6268 | 6.579 | 11.6654
Operating cost (USD/cap/yr) | 0.50276 | 0.91844 | 1.3783 | 2.0366 | 3.7013
Tech construction emissions (kg CO2eq/yr) | 4.3307 | 6.4008 | 8.8925 | 12.4704 | 22.663
Tech operating emissions (kg CO2eq/yr) | 0 | 0 | 0 | 0 | 0
Construction cost (% of total) | 0.19314 | 0.25839 | 0.31492 | 0.37899 | 0.48527
Operating cost (% of total) | 0.040676 | 0.067827 | 0.093289 | 0.12297 | 0.17308
Tech construction emissions (% of total) | 0.06838 | 0.10806 | 0.16635 | 0.245 | 0.3888
Tech operating emissions (% of total) | 0 | 0 | 0 | 0 | 0

## decentralized_storage
user_interface | [5 empty] | sum
| 5th percentile | 25th percentile | 50th percentile | 75th percentile | 95th percentile |  | 5th percentile | 25th percentile | 50th percentile | 75th percentile | 95th percentile
Excreta (kg/yr) | 3066.5918 | 4164.3062 | 5204.6065 | 6575.4213 | 8363.8458 | Construction cost (USD/cap/yr) | 2.237 | 3.3617 | 4.6268 | 6.579 | 11.6654
Excreta dry matter (kg/yr) | 33.665 | 41.3212 | 48.1309 | 55.1733 | 65.7117 | Operating cost (USD/cap/yr) | 0.50276 | 0.91844 | 1.3783 | 2.0366 | 3.7013
Excreta N (kg/yr) | 2.4987 | 2.768 | 3.0636 | 3.3249 | 3.6619 | Total cost (USD/cap/yr) | 2.7398 | 4.2802 | 6.0051 | 8.6156 | 15.3668
Excreta P (kg/yr) | 0.21941 | 0.32828 | 0.41925 | 0.52456 | 0.66565 | Construction cost (% of total) | 19.31% | 25.84% | 31.49% | 37.9% | 48.53%
Excreta K (kg/yr) | 0.62714 | 0.72841 | 0.81558 | 0.91612 | 1.0452 | Operating cost (% of total) | 4.068% | 6.783% | 9.329% | 12.3% | 17.31%
Excreta Mg (kg/yr) | 0.11422 | 0.13186 | 0.14922 | 0.1668 | 0.1859 | Total cost (% of total) | 23.38% | 32.62% | 40.82% | 50.2% | 65.83%
Excreta Ca (kg/yr) | 0.20335 | 0.45902 | 0.77747 | 1.0909 | 1.3503
Excreta energy (kJ/yr) | 79435.5355 | 130063.7069 | 196887.5109 | 258343.6165 | 316453.3863 | Tech construction emissions (kg CO2eq/yr) | 4.3307 | 6.4008 | 8.8925 | 12.4704 | 22.663
Excreta ammonia as N (kg/yr) | 1.7788 | 2.0146 | 2.2277 | 2.4661 | 2.7367 | Tech operating emissions (kg CO2eq/yr) | 0 | 0 | 0 | 0 | 0
Construction cost (USD/cap/yr) | 2.237 | 3.3617 | 4.6268 | 6.579 | 11.6654 | Direct emissions (kg CO2eq/yr) | 10.6289 | 18.012 | 26.8052 | 35.602 | 50.4238
Operating cost (USD/cap/yr) | 0.50276 | 0.91844 | 1.3783 | 2.0366 | 3.7013 | Total emissions (kg CO2eq/yr) | 14.9597 | 24.4128 | 35.6977 | 48.0724 | 73.0868
Tech construction emissions (kg CO2eq/yr) | 4.3307 | 6.4008 | 8.8925 | 12.4704 | 22.663 | Tech construction emissions (% of total) | 6.838% | 10.81% | 16.63% | 24.5% | 38.88%
Tech operating emissions (kg CO2eq/yr) | 0 | 0 | 0 | 0 | 0 | Tech operating emissions (% of total) | 0% | 0% | 0% | 0% | 0%
Construction cost (% of total) | 0.19314 | 0.25839 | 0.31492 | 0.37899 | 0.48527 | Direct emissions (% of total) | 28.65% | 39.24% | 46.68% | 52.6% | 60.16%
Operating cost (% of total) | 0.040676 | 0.067827 | 0.093289 | 0.12297 | 0.17308 | Total emissions (% of total) | 35.49% | 50.05% | 63.31% | 77.1% | 99.04%
Tech construction emissions (% of total) | 0.06838 | 0.10806 | 0.16635 | 0.245 | 0.3888
Tech operating emissions (% of total) | 0 | 0 | 0 | 0 | 0
decentralized storage
| 5th percentile | 25th percentile | 50th percentile | 75th percentile | 95th percentile
Excreta (kg/yr) | 182.7547 | 285.2401 | 397.8809 | 544.9278 | 740.733
Excreta dry matter (kg/yr) | 14.462 | 19.0051 | 22.993 | 27.8063 | 37.3311
Excreta N (kg/yr) | 0.51885 | 0.70399 | 0.90187 | 1.1481 | 1.5774
Excreta P (kg/yr) | 0.16872 | 0.25582 | 0.34096 | 0.4307 | 0.5568
Excreta K (kg/yr) | 0.47853 | 0.569 | 0.64154 | 0.72623 | 0.85641
Excreta Mg (kg/yr) | 0.11422 | 0.13186 | 0.14922 | 0.1668 | 0.1859
Excreta Ca (kg/yr) | 0.20335 | 0.45902 | 0.77747 | 1.0909 | 1.3503
Excreta energy (kJ/yr) | 37515.2143 | 60965.5579 | 92330.4179 | 124877.1281 | 171541.5227
Excreta ammonia as N (kg/yr) | 0 | 0 | 0.09572 | 0.33043 | 0.76949
Pit filling time (years) | 0.23256 | 0.38955 | 0.59162 | 0.93287 | 1.8733
Direct emissions (kg CO2eq/yr) | 10.6289 | 18.012 | 26.8052 | 35.602 | 50.4238
Direct emissions (% of total) | 0.28654 | 0.39245 | 0.46678 | 0.52597 | 0.6016

## conveyance
| 5th percentile | 25th percentile | 50th percentile | 75th percentile | 95th percentile
Excreta (kg/yr) | 182.7547 | 285.2401 | 397.8809 | 544.9278 | 740.733
Excreta dry matter (kg/yr) | 14.462 | 19.0051 | 22.993 | 27.8063 | 37.3311
Excreta N (kg/yr) | 0.50961 | 0.68515 | 0.87652 | 1.1251 | 1.5362
Excreta P (kg/yr) | 0.16413 | 0.2517 | 0.33191 | 0.41895 | 0.54344
Excreta K (kg/yr) | 0.46669 | 0.55559 | 0.62568 | 0.70633 | 0.84073
Excreta Mg (kg/yr) | 0.1111 | 0.12921 | 0.14539 | 0.16264 | 0.18131
Excreta Ca (kg/yr) | 0.19825 | 0.44527 | 0.75966 | 1.0655 | 1.3166
Excreta energy (kJ/yr) | 36512.6239 | 59268.7155 | 90169.8288 | 121802.96 | 167417.93
Excreta ammonia as N (kg/yr) | 0 | 0 | 0.078077 | 0.29645 | 0.71451
Tech operating emissions (kg CO2eq/yr) | 0.12182 | 0.31104 | 0.58619 | 0.99734 | 1.9827
Operating cost (USD/cap/yr) | 1.5349 | 2.1428 | 2.7901 | 3.5486 | 4.9771
Tech operating emissions (% of total) | 0.0018905 | 0.0051268 | 0.010328 | 0.018999 | 0.040602
Operating cost (% of total) | 0.10486 | 0.14675 | 0.18075 | 0.22487 | 0.2923

## treatment
| 5th percentile | 25th percentile | 50th percentile | 75th percentile | 95th percentile |  | 5th percentile | 25th percentile | 50th percentile | 75th percentile | 95th percentile
liquid (kg/yr) | 116.1209 | 225.0282 | 339.9087 | 482.9385 | 673.7829 | solid (kg/yr) | 3.7445 | 6.5594 | 9.0518 | 12.9397 | 21.1049
liquid dry matter (kg/yr) | 0.47744 | 0.71188 | 0.9192 | 1.1717 | 1.6369 | solid dry matter (kg/yr) | 1.3173 | 2.3392 | 3.2436 | 4.4679 | 7.2777
liquid N (kg/yr) | 0.42352 | 0.59481 | 0.76125 | 0.97885 | 1.3437 | solid N (kg/yr) | 0.0076879 | 0.013185 | 0.02037 | 0.031397 | 0.060237
liquid P (kg/yr) | 0.047898 | 0.075131 | 0.10009 | 0.12794 | 0.183 | solid P (kg/yr) | 0.02998 | 0.050997 | 0.071248 | 0.099647 | 0.14223
liquid K (kg/yr) | 0.38979 | 0.46852 | 0.5341 | 0.61122 | 0.72164 | solid K (kg/yr) | 0.036643 | 0.065365 | 0.089651 | 0.11686 | 0.15382
liquid Mg (kg/yr) | 0.077728 | 0.091776 | 0.10406 | 0.11703 | 0.1333 | solid Mg (kg/yr) | 0.027032 | 0.033605 | 0.040086 | 0.047953 | 0.058712
liquid Ca (kg/yr) | 0.1142 | 0.27418 | 0.46089 | 0.6557 | 0.87325 | solid Ca (kg/yr) | 0.069329 | 0.1573 | 0.26809 | 0.39366 | 0.55434
liquid energy (kJ/yr) | 1337.8936 | 2271.8372 | 3389.2326 | 5055.4338 | 7568.8438 | solid energy (kJ/yr) | 3951.6238 | 7575.6927 | 11745.9671 | 18063.4207 | 31349.891
liquid ammonia as N (kg/yr) | 0 | 0 | 0.029401 | 0.25426 | 0.66652 | solid ammonia as N (kg/yr) | 0 | 0 | 0 | 0 | 0
[6 empty] | solid biogas (kJ/yr) | 0 | 0 | 0 | 0 | 0
[6 empty] | Direct emissions (kg CO2eq/yr) | 7.9065 | 12.6596 | 18.7143 | 24.9757 | 34.4716
[6 empty] | Tech construction emissions (kg CO2eq/yr) | 0.36748 | 0.49883 | 0.62936 | 0.76822 | 0.97818
[6 empty] | Tech operating emissions (kg CO2eq/yr) | 0.012993 | 0.013697 | 0.014198 | 0.014703 | 0.01549
[6 empty] | Construction cost (USD/cap/yr) | 4.8666 | 5.3287 | 5.6392 | 5.9506 | 6.4292
[6 empty] | Operating cost (USD/cap/yr) | 0.12274 | 0.18807 | 0.2722 | 0.35817 | 0.42556
[6 empty] | Direct emissions (% of total) | 0.205 | 0.26951 | 0.31889 | 0.37708 | 0.4683
[6 empty] | Tech construction emissions (% of total) | 0.0053506 | 0.0080761 | 0.011007 | 0.014897 | 0.022237
[6 empty] | Tech operating emissions (% of total) | 0.00015282 | 0.00019306 | 0.00024125 | 0.00033275 | 0.00046381
[6 empty] | Construction cost (% of total) | 0.22202 | 0.31494 | 0.37846 | 0.43572 | 0.50729
[6 empty] | Operating cost (% of total) | 0.0072644 | 0.011986 | 0.017275 | 0.023574 | 0.031983

## reuse_disposal
| 5th percentile | 25th percentile | 50th percentile | 75th percentile | 95th percentile |  | 5th percentile | 25th percentile | 50th percentile | 75th percentile | 95th percentile
liquid (kg/yr) | 116.1209 | 225.0282 | 339.9087 | 482.9385 | 673.7829 | solid (kg/yr) | 3.7445 | 6.5594 | 9.0518 | 12.9397 | 21.1049
liquid dry matter (kg/yr) | 0.47744 | 0.71188 | 0.9192 | 1.1717 | 1.6369 | solid dry matter (kg/yr) | 1.3173 | 2.3392 | 3.2436 | 4.4679 | 7.2777
liquid N (kg/yr) | 0.41327 | 0.57847 | 0.73785 | 0.94954 | 1.3059 | solid N (kg/yr) | 0.0074835 | 0.012997 | 0.019831 | 0.030592 | 0.058762
liquid P (kg/yr) | 0.046292 | 0.073043 | 0.098051 | 0.12542 | 0.17963 | solid P (kg/yr) | 0.029145 | 0.049703 | 0.06971 | 0.097349 | 0.13759
liquid K (kg/yr) | 0.37815 | 0.45516 | 0.51993 | 0.59477 | 0.70395 | solid K (kg/yr) | 0.036345 | 0.063671 | 0.086995 | 0.11421 | 0.14885
liquid Mg (kg/yr) | 0.075748 | 0.089311 | 0.10137 | 0.11427 | 0.1304 | solid Mg (kg/yr) | 0.026477 | 0.032804 | 0.03899 | 0.046584 | 0.056963
liquid Ca (kg/yr) | 0.11002 | 0.26568 | 0.45076 | 0.63579 | 0.8555 | solid Ca (kg/yr) | 0.067438 | 0.15417 | 0.26181 | 0.38405 | 0.5381
liquid energy (kJ/yr) | 1295.2482 | 2210.3413 | 3311.8466 | 4939.0569 | 7439.4028 | solid energy (kJ/yr) | 3862.3895 | 7336.8915 | 11394.2305 | 17528.4358 | 30864.0312
liquid ammonia as N (kg/yr) | 0 | 0 | 0.027579 | 0.237 | 0.63474 | solid ammonia as N (kg/yr) | 0 | 0 | 0 | 0 | 0
solid biogas (kJ/yr)
[6 empty] | Emission offsets (kg CO2eq/yr) | 3.544 | 4.6877 | 5.805 | 7.2667 | 10.0624
[6 empty] | Income (USD/cap/yr) | 0.3795 | 0.55136 | 0.7414 | 0.96925 | 1.3457
[6 empty] | Emission offsets (% of total emissions) | 0.048914 | 0.075309 | 0.10347 | 0.14529 | 0.24147
[6 empty] | Income (% of total cost) | 0.02224 | 0.034971 | 0.048653 | 0.064987 | 0.097678

## correlations_rho
| mass (kg/yr) | mass dry (kg/yr) | N (kg/yr) | P (kg/yr) | K (kg/yr) | Mg (kg/yr) | Ca (kg/yr) | energy (kJ/yr) | ammonia as N (kg/yr) | biogas (kJ/yr) | Total net emissions (kg CO2eq/cap/yr) | Total net cost (USD/cap/yr)
time_full_degradation | -0.020222 | 0.61912 | 0.41901 | 0.0032185 | 0.027468 | -0.078169 | -0.00056074 | 0.43178 | 0.34597 |  | -0.14734 | -0.012022
reduction_full_degradation | 0.030853 | -0.42149 | -0.29704 | -0.0028264 | 0.05971 | 0.0036067 | 0.044867 | -0.28508 | -0.26791 |  | 0.12887 | 0.071158
N2O_GWP | 0.0072544 | 0.01204 | 0.00043582 | -0.028283 | 0.023472 | -0.046884 | 0.036182 | -0.053098 | 0.0036929 |  | -0.089966 | 0.020335
CH4_GWP | 0.014498 | -0.037757 | -0.069762 | -0.033548 | 0.062843 | 0.0013668 | 0.03999 | -0.030647 | -0.051476 |  | 0.13119 | -0.033572
exchange_rate | -0.0027754 | -0.0035168 | 0.0019141 | -0.023894 | -0.036675 | -0.0097527 | 0.037266 | -0.037424 | 0.047489 |  | -0.045687 | 0.025241
discount_rate | -0.012552 | 0.039155 | 0.069234 | 0.018305 | 0.038935 | 0.014626 | 0.03024 | 0.052075 | 0.052308 |  | 0.012495 | 0.068901
caloric_intake | 0.0023597 | -0.0025915 | -0.052529 | 0.031864 | 0.29265 | 0.02834 | 0.0054854 | 0.034286 | -0.062496 |  | 0.06098 | 0.031423
protein_vegetal_intake | -0.032986 | -0.0016246 | 0.091228 | 0.092532 | -0.015693 | -0.0067589 | 0.059239 | 0.018673 | -0.018408 |  | 0.030582 | 0.012696
protein_animal_intake | 0.0088418 | 0.014317 | -0.0027562 | 0.11575 | 0.039072 | -0.045336 | -0.017696 | -0.0072427 | -0.048729 |  | -0.052708 | -0.010408
N_content_protein | -0.014098 | 0.003654 | 0.34856 | 0.025682 | -0.039382 | -0.018046 | 0.0081158 | 0.014544 | 0.07288 |  | -0.028407 | 0.013199
P_content_protein_vegetal | -0.049019 | 0.0029178 | 0.061536 | 0.83988 | 0.0021751 | -0.018669 | -0.043429 | 0.037325 | 0.010736 |  | 0.010521 | 0.0269
P_content_protein_animal | 0.030418 | -0.020681 | -0.019583 | 0.14318 | -0.077282 | -0.00044353 | -0.0061611 | -0.03761 | -0.026202 |  | -0.0085399 | -0.0082567
K_content_caloric_intake | -0.0296 | -0.055556 | -0.047499 | -0.035471 | 0.5012 | -0.030704 | 0.00096864 | -0.050847 | -0.036701 |  | 0.0038743 | -0.0052771
N_excretion | -0.06756 | -0.0069477 | -0.0077094 | 0.014828 | -0.049919 | -0.024879 | -0.0061529 | -0.02985 | 0.013215 |  | -0.021559 | 0.027238
P_excretion | 0.01241 | 0.015857 | 0.020058 | 0.019147 | -0.037891 | 0.048295 | 0.003327 | 0.018401 | 0.0015968 |  | -0.0038003 | -0.01122
K_excretion | -0.026261 | 0.031778 | -0.0015645 | -0.014414 | 0.65958 | 0.015218 | 0.0096447 | 0.038363 | -0.015411 |  | 0.047881 | -0.0090343
energy_excretion | -0.068925 | -0.010123 | 0.035921 | -0.0045347 | 0.0034008 | 0.019325 | -0.042864 | 0.75168 | 0.026461 |  | 0.89654 | -0.085407
N_in_urine | 0.017214 | -0.024266 | -0.032436 | -0.02809 | 0.0043755 | -0.043594 | 0.0049728 | -0.013495 | 0.21117 |  | 0.0085554 | 0.017151
P_in_urine | -0.023804 | 0.01523 | -0.013242 | -0.0040606 | -0.029149 | -0.064938 | 0.016421 | 0.029264 | -0.012536 |  | 0.05397 | -0.014153
K_in_urine | 0.033926 | 0.017509 | 0.042031 | -0.024738 | -0.046745 | 0.0079567 | -0.014268 | 0.0066437 | 0.0095835 |  | -0.013423 | 0.0053646
energy_in_feces | 0.055103 | -0.011571 | -0.049444 | 0.050645 | -0.03758 | 0.00055226 | 0.041546 | -0.046102 | -0.046921 |  | -0.018157 | 0.023659
urine_excretion | -0.037937 | 0.30265 | 0.044159 | 0.0091954 | 0.024126 | -0.037385 | 0.0038679 | 0.0052744 | 0.046428 |  | -0.0077725 | 0.013598
feces_excretion | 0.014426 | 0.23337 | -0.036959 | -0.025352 | 0.022648 | 0.037821 | 0.010496 | -0.0047333 | -0.027871 |  | -0.026218 | -0.053867
urine_moisture_content | -0.0096461 | -0.23486 | -0.029236 | -0.018064 | -0.020893 | 0.0021099 | -0.0029408 | -0.0060262 | -0.028083 |  | 0.045058 | 0.0016922
feces_moisture_content | 0.014692 | -0.11562 | 0.0073628 | 0.016521 | 0.044027 | 0.0051418 | 0.040723 | -0.020531 | 0.0023734 |  | 0.019298 | 0.052541
Mg_in_urine | 0.02422 | -0.036793 | -0.017061 | -0.065467 | 0.014632 | 0.40008 | -0.0015887 | -0.062142 | 0.027517 |  | -0.024474 | -0.03857
Mg_in_feces | 0.0094043 | -0.021538 | 0.021539 | -0.016871 | 0.0022811 | 0.90074 | -0.023281 | 0.019869 | -0.024805 |  | 0.015096 | -0.0089137
Ca_in_urine | -0.010204 | 0.015517 | 0.014083 | 0.041383 | 0.027067 | -0.0017222 | 0.072555 | 0.014104 | -0.00039676 |  | 0.010098 | 0.010952
Ca_in_feces | -0.019143 | -0.034633 | -0.062529 | -0.021188 | 0.014146 | -0.024011 | 0.99144 | -0.058351 | -0.038735 |  | -0.030243 | -0.031894
N_reduced_inorganic_in_urine | -0.012797 | -0.019765 | 0.016463 | -0.045445 | 0.0037494 | -0.041554 | 0.038588 | -0.023403 | 0.32148 |  | -0.019904 | 0.039346
N_reduced_inorganic_in_feces | -0.030955 | 0.059407 | -0.00059491 | -0.017951 | -0.013144 | 0.028069 | -0.023786 | 0.030569 | 0.002623 |  | -0.024834 | -0.027962
toilet_paper_addition | 0.041509 | 0.0063827 | 0.00663 | 0.015358 | -0.0072311 | -0.02182 | -0.00013414 | 0.0029131 | 0.046901 |  | -0.013932 | 0.020095
toilet_paper_TS_content | 0.0085389 | 0.0026962 | 0.0020368 | 0.029594 | 0.014131 | -0.019936 | 0.029047 | -0.013384 | -0.02214 |  | -0.0054739 | 0.023657
flushing_water_use | 0.032877 | 0.0031257 | -0.0046504 | 0.065418 | -0.016355 | -0.021482 | -0.00059353 | 0.045257 | 0.027281 |  | 0.02143 | 0.0082312
household_size | 0.022634 | 0.043108 | -0.0055101 | -0.053422 | 0.012232 | 0.034846 | 0.045636 | 0.081529 | -0.015119 |  | -0.13037 | -0.82169
household_use_density | -0.024238 | 0.036534 | 0.010464 | -0.038238 | 0.024628 | 0.018134 | 0.019549 | 0.072068 | 0.034469 |  | -0.016526 | -0.28121
dry_toilet_capex | -0.0075714 | -0.02419 | 0.015925 | -0.027997 | 0.021292 | 0.01064 | 0.062098 | -0.0037147 | 0.024158 |  | 0.020868 | 0.15402
dry_toilet_opex | -0.002319 | -0.069471 | -0.073442 | 0.0010879 | -0.069353 | 0.0073522 | 0.031002 | -0.011111 | -0.061575 |  | 0.044164 | 0.15117
toilet_lifetime | -0.017176 | 0.04428 | 0.0082735 | 0.031846 | 0.04094 | -0.013844 | -0.002142 | -0.0063809 | 0.0078424 |  | -0.1405 | -0.2206
plastic_mass | 0.030909 | -0.0049432 | 0.043676 | -0.067821 | 0.010274 | 0.048489 | -0.0007921 | -0.026359 | 0.021583 |  | -0.015394 | 0.044498
brick_density | 0.048345 | -0.0005596 | 0.031651 | 0.015098 | 0.016842 | -0.025631 | 0.0015345 | 0.024056 | 0.031757 |  | 0.070178 | 0.054137
gravel_bulk_density | 0.028253 | 0.030292 | -0.0003841 | -0.01921 | -0.00084061 | -0.0010029 | -0.051744 | 0.012971 | -0.013778 |  | 0.007457 | 0.011673
sand_bulk_density | -0.026874 | -0.049084 | -0.023634 | 0.0010759 | 0.009075 | 0.0062357 | 0.022712 | -0.037034 | -0.035072 |  | -0.0033554 | -0.016813
steel_density | -0.0093462 | 0.022661 | 0.065512 | -0.0094184 | 0.0089201 | 0.010057 | 0.034583 | 0.06172 | 0.033922 |  | 0.030331 | 0.014073
steel_IF_GHG | 0.032944 | 0.010413 | -0.023698 | 0.0195 | 0.034751 | -0.001184 | 0.013616 | -0.017324 | -0.015438 |  | -0.031546 | 0.0032271
stainless_steel_IF_GHG | 0.034602 | -0.02806 | -0.038571 | -0.016904 | -0.02135 | -0.0051032 | 0.018504 | -0.012675 | -0.041353 |  | 0.016121 | 0.018468
excavation_IF_GHG | 0.023872 | -0.030593 | 0.0057173 | -0.017018 | -0.0053537 | -0.011293 | 0.05178 | -0.0011954 | 0.046131 |  | -0.019573 | 0.037677
plastic_IF_GHG | 0.0065859 | 0.010289 | 0.042525 | 0.023667 | -0.040389 | -0.029487 | -0.039066 | -0.023193 | 0.025122 |  | -0.023528 | -0.024136
gravel_IF_GHG | 0.041544 | -0.021634 | -0.033119 | -0.04979 | 0.063395 | -0.0087467 | 0.051033 | -0.017929 | -0.0077411 |  | 0.0029702 | 0.025708
sand_IF_GHG | -0.00036503 | -0.024319 | -0.027232 | -0.0096763 | -0.018027 | 0.0078424 | -0.032142 | -0.034104 | -0.019188 |  | 0.031798 | 0.024419
cement_IF_GHG | 0.0057315 | -0.0050166 | -0.021228 | -0.03807 | 0.043436 | 0.0080469 | 0.011823 | 0.013959 | -0.044062 |  | 0.048187 | 0.0095289
bricks_IF_GHG | 0.0015151 | 0.029908 | 0.039252 | -0.0022749 | 0.029671 | -0.034976 | -0.026222 | 0.0070815 | 0.031703 |  | -0.052692 | -0.023595
wood_IF_GHG | 0.0083162 | 0.068254 | 0.039879 | -0.014163 | -5.8836e-05 | 0.057938 | 0.063506 | 0.072399 | 0.037053 |  | -0.0028968 | -0.033573
N_leaching | -0.005976 | 0.011984 | -0.56183 | -0.024593 | 0.061124 | -0.065432 | 0.046073 | -0.01991 | -0.48391 |  | 0.015924 | 0.030814
P_leaching | 0.028944 | -0.033727 | 0.015633 | -0.36636 | -0.020914 | 0.068226 | -0.053928 | -0.0093746 | -0.00028629 |  | 0.029655 | 0.052534
K_leaching | 0.004793 | -0.10889 | -0.055759 | -0.022238 | -0.42715 | -0.027285 | -0.053031 | -0.049136 | -0.039757 |  | 0.067556 | 0.030654
pit_emptying_period | 0.050724 | -0.28675 | -0.48269 | -0.00058856 | -0.059214 | -0.017523 | 0.04158 | -0.2431 | -0.45655 |  | 0.04867 | -0.073496
N_pit_volatilization | 0.032831 | 0.0026455 | 0.0096019 | -0.049049 | -0.010074 | -0.010045 | -0.01372 | 0.00098219 | 0.023384 |  | -0.024423 | 0.0099581
MCF_communal_above_water | 0.027862 | -0.015154 | -0.0073611 | -0.020749 | 0.045116 | -0.027685 | -0.045419 | -0.057783 | -0.00089426 |  | 0.066075 | -0.0033016
N2O_EF_communal_above_water | -0.0069041 | 0.021699 | 0.037333 | 0.036735 | -0.027619 | -0.013903 | 0.017222 | 0.047228 | 0.02258 |  | 0.031169 | -0.027485
OD_max_removal_storage | 0.0010739 | -0.14823 | -0.025462 | -0.041709 | 0.065835 | -0.013582 | 0.034331 | -0.098571 | -0.024528 |  | 0.054674 | -0.003835
N_max_denitrification_storage | 0.014994 | -0.022293 | -0.2073 | -0.020264 | -0.0030064 | -0.073321 | 0.0086171 | 0.012829 | -0.22133 |  | 0.043592 | 0.0016357
sludge_accumulation_rate | 0.99103 | 0.030833 | 0.000792 | -0.035945 | -0.022539 | 0.015637 | -0.020313 | -0.046938 | 0.017769 |  | -0.038727 | 0.22997
N_loss_tanker_truck | -0.020816 | 0.00903 | -0.00023052 | -0.051905 | -0.038963 | 0.014704 | -0.007698 | -0.014481 | 0.0019852 |  | -0.02884 | -0.033991
P_loss_tanker_truck | -0.033562 | 0.040519 | 0.031806 | -0.056923 | -0.051019 | -0.038763 | -0.033346 | 0.018764 | 0.03455 |  | 0.0032651 | 0.02142
K_loss_tanker_truck | 0.059966 | -0.014945 | 0.011626 | -0.029249 | -0.060843 | 0.0054647 | 0.029803 | -0.024393 | 0.013753 |  | -0.023435 | 0.013666
Mg_loss_tanker_truck | 0.00688 | 0.043022 | 0.015962 | 0.025079 | 0.010527 | -0.051537 | -0.029725 | 0.016978 | -0.0048209 |  | -0.024586 | -0.027351
Ca_loss_tanker_truck | -0.04974 | -0.031284 | -0.014371 | -0.025031 | -0.029758 | -0.002102 | 0.0005457 | -0.017396 | -0.026559 |  | 0.05638 | 0.046428
C_loss_tanker_truck | -0.061886 | 0.029144 | 0.012799 | -0.0060805 | 0.021407 | -5.85e-05 | 0.0056787 | 0.0030267 | -0.0095018 |  | -0.00079292 | 0.020153
transport_distance_tanker_truck | 0.006832 | 0.072158 | 0.046138 | -0.0040947 | -0.082672 | 0.016499 | 0.049647 | 0.048482 | 0.089452 |  | -0.023886 | -0.0096494
transport_emissions_factor_tanker_truck | 0.029821 | -0.014533 | -0.01862 | 0.023826 | -0.067975 | -0.033142 | 0.0812 | -0.028022 | -0.030911 |  | -0.0060023 | 0.0086456
truck_emptying_add_fee_percentage | 0.021749 | 0.06262 | 0.024759 | -0.072994 | 0.0097704 | 0.0036557 | 0.0062253 | 0.041882 | 0.038111 |  | 0.0046267 | 0.081141
CH4_energy | 0.025968 | 0.086266 | 0.044775 | 0.023211 | 0.0080026 | -0.004294 | 0.0066361 | 0.075854 | 0.029503 |  | 0.01362 | -0.024478
sewer_flow_existing | -0.026642 | -0.036496 | -0.041082 | -0.043519 | 0.063897 | 0.015148 | -0.0032848 | -0.011003 | -0.027587 |  | 0.026913 | -0.02552
concrete_thickness | -0.077187 | 0.0055551 | -0.013751 | -0.057139 | -0.023444 | 0.025261 | -0.058007 | 0.055297 | -0.024315 |  | 0.076323 | -0.046411
roof_slope | -0.048791 | -0.046204 | -0.052395 | -0.01283 | 0.015723 | 0.046683 | -0.013116 | 0.021679 | -0.028261 |  | 0.072746 | 0.033463
roof_mass | 0.073038 | -0.0018085 | 0.029921 | -0.0088253 | 0.045612 | 0.040363 | -0.0077065 | -0.013365 | 0.031602 |  | -0.017192 | -0.0059481
concrete_IF_GHG | -0.0090728 | -0.015389 | -0.015956 | 0.054497 | 0.010497 | -0.0023735 | 0.0047303 | -0.0060591 | -0.031828 |  | 0.05708 | 0.014295
stainless_steel_IF_GHG | -0.0076542 | -0.018588 | -0.019586 | -0.0033341 | -0.00053791 | 0.044726 | 0.037689 | -0.015416 | -0.017376 |  | 0.012405 | 0.05417
stainless_steel_sheet_IF_GHG | 0.025648 | 0.01375 | 0.033385 | 0.0067645 | -0.0068234 | 0.016572 | -0.012033 | 0.0011953 | 0.023763 |  | 0.002164 | 0.029143
excavation_IF_GHG | -0.0090669 | -0.06111 | -0.010447 | -0.037559 | -0.06145 | -0.0087652 | 0.020845 | -0.015847 | -0.01996 |  | 0.047627 | 0.012116
liner_mass | 0.02609 | -0.019891 | 0.026583 | 0.020844 | 0.0050567 | 0.0083104 | 0.019349 | -0.013445 | -0.023815 |  | 0.022765 | 0.051556
liner_IF_GHG | -0.0099354 | -0.002542 | 0.0092152 | 0.034226 | 0.028799 | 0.021323 | 0.015252 | -0.015149 | 0.011111 |  | -0.010154 | -0.025239
gravel_IF_GHG | 0.0018779 | 0.062306 | 0.067274 | -0.011691 | 0.0062947 | 0.041628 | -0.00090641 | 0.0092312 | 0.035879 |  | -0.053376 | -0.011712
gravel_bulk_density | 0.033168 | 0.033934 | 0.01422 | 0.013761 | 0.029844 | -0.050584 | 0.0858 | 0.081691 | 0.010528 |  | 0.061044 | -0.029634
existing_plant_lifetime | 0.0056252 | 0.0038007 | -0.00062879 | 0.029912 | -0.0060351 | 0.02762 | -0.016293 | 0.00059544 | -0.040529 |  | 0.004042 | -0.093343
alternative_plant_lifetime | -0.019513 | -0.063351 | -0.031216 | -0.0095189 | 0.0064944 | -0.063858 | -0.01606 | -0.062515 | -0.053519 |  | -0.004663 | -0.012728
existing_sewer_population_served | 0.0055835 | 0.041702 | 0.0017283 | 0.032559 | -0.027241 | -0.011489 | 0.0004251 | -0.023177 | -0.0060079 |  | -0.062981 | -0.059814
existing_sludge_population_served | 0.029924 | -0.034371 | -0.067589 | -0.032382 | 0.0015003 | 0.047499 | -0.012606 | -0.013226 | -0.027372 |  | 0.065349 | -0.080853
sludge_population_alternative | 0.04315 | -0.019932 | -0.02103 | -0.047165 | 0.0024406 | 0.012826 | 0.0052324 | -0.018221 | -0.00091581 |  | 0.0089981 | 0.051521
COD_retention_sedimentation | 0.011911 | -0.026721 | 0.0099859 | 0.052829 | 0.10316 | 0.080236 | -0.0040638 | 0.12867 | 0.019183 |  | -0.014601 | -0.025517
TS_retention_sedimentation | -0.065992 | 0.21976 | 0.019121 | -0.011242 | 0.057103 | 0.044016 | 0.0089614 | 0.0049497 | 0.019229 |  | -0.040242 | -0.022596
N_retention_sedimentation | -0.053961 | 0.013619 | -0.022652 | -0.01461 | -0.030568 | -0.0097695 | 0.068143 | -0.01087 | 0.050021 |  | 0.011896 | -0.019063
P_retention_sedimentation | -0.016802 | -0.018814 | -0.012477 | 0.19406 | -0.039092 | -0.013423 | -0.026509 | -0.034952 | -0.031068 |  | -0.037223 | 0.010017
K_retention_sedimentation | -0.0047965 | -0.017506 | -0.0045364 | 0.0022049 | -0.043087 | -0.02968 | 0.013736 | 0.019926 | 0.028125 |  | 0.034923 | -0.008281
Mg_retention_sedimentation | 0.05571 | -0.029753 | -0.037254 | -0.012877 | -0.0041833 | -0.014132 | 0.092649 | -0.018959 | -0.0083632 |  | 0.024236 | 0.028786
Ca_retention_sedimentation | -0.0030326 | 0.050754 | 0.054887 | 0.013391 | 0.061784 | 0.057673 | -0.012836 | 0.0084246 | 0.01558 |  | 0.0021365 | 0.026723
MCF_sedimentation | -0.019242 | -0.057463 | -0.044247 | -0.016022 | -0.040747 | 0.010537 | 0.057317 | -0.050339 | -0.024022 |  | 0.033734 | 0.050573
retention_time_sedimentation | 0.038638 | -0.053072 | 0.022574 | -0.031805 | 0.0508 | -0.016332 | -0.02365 | -0.065116 | 0.026321 |  | 0.00091462 | -0.039259
COD_degradation_sedimentation | 0.0078112 | -0.04751 | -0.043528 | 0.035395 | -0.030772 | -0.027748 | -0.024851 | -0.025831 | -0.053722 |  | 0.048888 | -0.0013449
final_solids_content_sedimentation | 0.061185 | 0.00076289 | 0.0086675 | -0.031691 | -0.065949 | 0.0082051 | -0.0031701 | 0.0088477 | -0.031466 |  | -0.0049199 | -0.027918
length_width_ratio_sedimentation | 0.012678 | 0.028381 | 0.0084719 | -0.0078366 | 0.016161 | -0.048475 | 0.0038628 | 0.01539 | 0.0048499 |  | -0.0019529 | -0.0018142
width_height_ratio_sedimentation | -0.0094887 | -0.01233 | 0.027141 | 0.015084 | -0.030319 | 0.0062512 | -0.047868 | 0.014468 | 0.0024763 |  | 0.0084091 | 0.0008928
COD_removal_anaerobic_lagoon | 0.026771 | -0.036597 | -0.014841 | 0.014024 | 0.024434 | -0.011616 | 0.058065 | -0.046955 | -0.025754 |  | 0.015379 | 0.014756
COD_degradation_anaerobic_lagoon | -0.060134 | -0.041994 | -0.066144 | -0.018513 | 0.042696 | 0.0010714 | -0.010672 | 0.0018909 | -0.060208 |  | 0.086138 | -0.026328
MCF_anaerobic_lagoon | -0.011198 | -0.034481 | 0.0023848 | -0.018185 | -0.018746 | -0.016299 | 0.042957 | 0.016239 | 0.007608 |  | 0.059404 | 0.0022176
COD_degradation_drying_bed | -0.032185 | -0.17294 | -0.0021717 | 0.059021 | -0.035592 | 0.0053352 | 0.0029583 | -0.15148 | 0.028289 |  | -0.025826 | 0.034209
retention_time_drying_bed | -0.015085 | -0.063912 | 0.013541 | -0.0041339 | -0.045147 | -0.0078377 | -0.010862 | -0.028958 | 0.024525 |  | 0.041082 | 0.01219
MCF_drying_bed | -0.010228 | -0.016132 | -0.0010731 | -0.032067 | 0.01738 | -0.049118 | 0.020436 | 0.025963 | 0.00054764 |  | 0.064421 | -0.076026
N2O_EF_drying_bed | 0.049441 | 0.07783 | 0.0025835 | -0.0070657 | -0.019023 | -0.0072449 | -0.010057 | 0.022028 | 0.025815 |  | -0.04587 | -0.014317
N_max_denitrification_drying_bed | 0.084562 | 0.051118 | 0.012938 | 0.016733 | 0.010789 | -0.032671 | 0.027304 | 0.01362 | 0.0015696 |  | -0.025389 | 0.040772
final_solids_content_drying_bed | -0.019166 | 0.0058213 | 0.038557 | -0.040662 | -0.054537 | -0.077307 | -0.0014724 | -0.012339 | 0.026039 |  | -0.049762 | 0.015483
storage_wall_height | -0.029663 | -0.014367 | -0.032182 | -0.035003 | 0.060327 | -0.035032 | 0.017013 | -0.029842 | -0.039272 |  | -0.017656 | 0.009423
drying_bed_wall_height | 0.011222 | -0.019478 | -0.056905 | 0.013307 | 0.027938 | -0.008893 | 0.020434 | -0.01808 | -0.070875 |  | 0.033548 | 0.050826
column_mass_per_meter | 0.0080486 | -0.015084 | 0.020884 | -0.0028955 | -0.02903 | -0.031399 | 0.014624 | -0.053409 | 0.030775 |  | -0.017631 | 0.046908
covered_column_height | -0.025321 | 0.049069 | 0.10811 | 0.0067188 | -0.015386 | 0.069915 | 0.012056 | 0.0085281 | 0.094862 |  | -0.016701 | -0.012285
COD_removal_facultative_lagoon | -0.019899 | -0.088077 | 0.019923 | 0.01514 | -0.030744 | 0.001508 | -0.011887 | -0.073642 | 0.053461 |  | -0.0032641 | 0.039798
COD_degradation_facultative_lagoon | 0.012484 | 0.01833 | -0.018264 | 0.0092384 | 0.0090057 | 0.01286 | 0.040264 | -0.0074988 | 0.0089043 |  | -0.031813 | -0.017044
MCF_facultative_lagoon | 0.0099312 | -0.02057 | 0.037907 | 0.0081742 | -0.022021 | 0.03815 | -0.047323 | -0.029337 | 0.046587 |  | -0.010372 | 0.0073841
N2O_EF_facultative_lagoon | 0.0060622 | 0.050623 | 0.018832 | -0.010509 | 0.010065 | 0.035666 | 0.033294 | -0.10535 | 0.023309 |  | -0.11605 | -0.0034865
N_max_denitrification_facultative_lagoon | -0.033246 | 0.00073501 | -0.0246 | 0.0082487 | 0.023457 | -0.070327 | -0.029049 | 0.0046717 | 0.014708 |  | 0.002532 | 0.0031241
P_removal_facultative_lagoon | -0.031983 | -0.00083377 | 0.0046734 | -0.18313 | -0.054821 | 0.011109 | 0.05681 | -0.0025454 | -0.012907 |  | 0.0046948 | 0.0034192
electricity_cost | -0.019216 | -0.01408 | -0.045455 | 0.017948 | -0.033107 | -0.072803 | 0.04307 | -0.090617 | -0.044206 |  | -0.058111 | 0.033446
electricity_GHG | 0.037122 | -0.0044204 | -0.040604 | -0.020976 | -0.0015965 | -0.024943 | -0.016401 | -0.019812 | -0.025086 |  | -0.036418 | -0.015091
existing_plant_salary | 0.0088827 | 0.0096273 | -0.028982 | 0.0050134 | 0.0080312 | 0.053312 | 0.0017109 | -0.0016013 | 0.0018941 |  | -0.011077 | 0.061934
N_fertilizer_price | 0.0057728 | 0.042936 | 0.018923 | 0.016728 | -0.032674 | -0.014833 | 0.0067811 | 0.034036 | 0.011685 |  | 0.015996 | -0.016002
P_fertilizer_price | -0.0026048 | 0.061253 | -0.00058842 | -0.006449 | -0.0063649 | 0.01819 | 0.051592 | 0.018349 | -0.024808 |  | -0.015392 | 0.034838
K_fertilizer_price | 0.059033 | -0.017922 | -0.015641 | 0.012968 | 0.027582 | 0.033932 | -0.011593 | -0.020179 | -0.022655 |  | 0.0012243 | 0.02377
sludge_fertilizer_discount_factor | 0.011186 | -0.035633 | -0.0037907 | -0.018823 | -0.070875 | -0.038779 | 0.03909 | -0.01565 | -0.0030526 |  | 0.0020267 | -0.068386
N_amm_loss_application | -0.012646 | 0.0031425 | -0.036426 | -0.041594 | -0.039836 | -0.0038857 | 0.017566 | -0.040696 | -0.046398 |  | -0.038722 | -0.032937
N_loss_application | 0.028556 | -0.012104 | -0.020569 | -0.040636 | -0.02042 | -0.0020386 | -0.045552 | 0.0076294 | 0.0086235 |  | 0.043526 | 0.042137
P_loss_application | 0.045144 | 0.05405 | 0.036238 | -0.073345 | -0.007966 | -0.023235 | -0.043934 | 0.041504 | 0.018014 |  | 0.00028549 | -0.0081622
K_loss_application | -0.013513 | -0.019517 | 0.017884 | 0.038719 | -0.094751 | 0.0259 | 0.038266 | -0.012104 | -0.011416 |  | -0.020191 | -0.015329
Mg_loss_application | 0.0065662 | -0.0047528 | 0.012475 | 0.025982 | -0.031531 | -0.041282 | -0.020285 | -0.027691 | -0.002352 |  | -0.041822 | 0.0048202
Ca_loss_application | -0.0089565 | 0.034525 | -0.0016082 | 0.02442 | 0.024006 | 0.041507 | 0.028698 | 0.042295 | 0.041918 |  | -0.0086028 | -0.0086869
C_loss_application | 0.022818 | -0.066431 | -0.012752 | 0.0039559 | 0.0063134 | -0.061301 | 0.030539 | -0.075039 | -0.032988 |  | -0.0025403 | 0.028576
N_fertilizer_emissions | -0.0064715 | 0.03772 | 0.018593 | -0.026234 | 0.012151 | 0.028662 | -0.021694 | 0.015879 | 0.048934 |  | -0.045782 | 0.024932
P_fertilizer_emissions | -0.057585 | 0.053226 | 0.014333 | 0.033332 | -0.021363 | -0.006289 | -0.0045493 | 0.00053552 | 0.022805 |  | -0.032297 | -0.0092963
K_fertilizer_emissions | 0.053866 | 0.028789 | 0.012778 | -0.027507 | 0.012066 | 0.0026008 | -0.0079463 | 0.013455 | -0.025139 |  | -0.012154 | 0.010444
N_fertilizer_price | 0.025003 | -0.042591 | -0.0036622 | -0.071042 | -0.012177 | 0.0053894 | -0.029767 | -0.048944 | -0.0051555 |  | -0.028451 | 0.022951
P_fertilizer_price | 0.043281 | -0.016778 | 0.023121 | -0.010441 | 0.00875 | -0.0042076 | 0.0042997 | -0.047085 | 0.045776 |  | -0.049253 | 0.034801
K_fertilizer_price | -0.015864 | -0.00050827 | 0.042823 | -0.0039991 | 0.019649 | -0.0081823 | -0.036506 | 0.0081581 | 0.043684 |  | -0.012122 | 0.018456
sludge_fertilizer_discount_factor | -0.06284 | 0.011682 | 0.032733 | 0.0050723 | -0.011115 | -0.010884 | -0.037927 | 0.054293 | 0.016603 |  | 0.05708 | 0.0070167
N_amm_loss_application | 0.032459 | -0.04611 | -0.02741 | -0.027763 | 0.043917 | 0.0014582 | 0.013235 | -0.033514 | -0.037056 |  | -0.011993 | -0.014819
N_loss_application | -0.010001 | -0.019137 | -0.037308 | -0.0069404 | 0.0088157 | -0.018608 | -0.039438 | -0.023034 | -0.024003 |  | -0.0068879 | 0.03182
P_loss_application | -0.045587 | 0.019506 | 0.083969 | 0.0033598 | 0.018983 | -0.0026097 | -0.054214 | 0.051687 | 0.048201 |  | -0.031675 | -0.096485
K_loss_application | 0.027285 | -0.005043 | -0.028463 | -0.044971 | -0.016815 | -0.004895 | 0.029345 | 0.031525 | -0.026315 |  | 0.062082 | 0.020193
Mg_loss_application | 0.018371 | 0.085157 | 0.070135 | 0.034254 | -0.040646 | -0.059749 | 0.018441 | 0.050319 | 0.031211 |  | -0.04771 | -0.0084564
Ca_loss_application | -0.022908 | 0.029964 | 0.042709 | 0.074131 | -0.041267 | -0.01168 | -0.013291 | 0.071419 | 0.015822 |  | 0.016469 | -0.027784
C_loss_application | 0.028868 | 0.076801 | 0.057242 | -0.042977 | -0.0078293 | 0.039129 | 0.00033791 | 0.036 | 0.036343 |  | -0.025689 | 0.0070831
N_fertilizer_emissions | -0.0094633 | 0.032316 | -0.0095354 | 0.033774 | 0.041433 | 0.003955 | -0.034832 | -0.052091 | 0.021337 |  | -0.065149 | 0.0023966
P_fertilizer_emissions | -0.061368 | 0.0016658 | -0.010982 | -0.00739 | 0.0079846 | 0.035568 | 0.016777 | -0.00060658 | -0.041185 |  | 0.0033505 | 0.020483
K_fertilizer_emissions | 0.015456 | -0.026138 | -0.023986 | -0.033094 | -0.039656 | 0.019153 | 0.0046615 | -0.060322 | -0.01017 |  | -0.031549 | -0.012584

## correlations_p
| mass (kg/yr) | mass dry (kg/yr) | N (kg/yr) | P (kg/yr) | K (kg/yr) | Mg (kg/yr) | Ca (kg/yr) | energy (kJ/yr) | ammonia as N (kg/yr) | biogas (kJ/yr) | Total net emissions (kg CO2eq/cap/yr) | Total net cost (USD/cap/yr)
time_full_degradation | 0.523 | 7.1617e-107 | 8.6973e-44 | 0.91903 | 0.38556 | 0.013413 | 0.98587 | 1.1249e-46 | 1.7051e-29 |  | 2.8831e-06 | 0.70416
reduction_full_degradation | 0.32973 | 2.4473e-44 | 8.0627e-22 | 0.92887 | 0.059092 | 0.90931 | 0.15626 | 3.7474e-20 | 6.7185e-18 |  | 4.3684e-05 | 0.024434
N2O_GWP | 0.81878 | 0.70375 | 0.98902 | 0.37162 | 0.45843 | 0.13846 | 0.25298 | 0.093312 | 0.90715 |  | 0.0044108 | 0.52066
CH4_GWP | 0.64701 | 0.23291 | 0.027384 | 0.28921 | 0.046949 | 0.96557 | 0.2064 | 0.33297 | 0.10377 |  | 3.1618e-05 | 0.28887
exchange_rate | 0.93015 | 0.91156 | 0.95179 | 0.4504 | 0.24658 | 0.75806 | 0.23904 | 0.23705 | 0.13344 |  | 0.14883 | 0.42527
discount_rate | 0.69177 | 0.21605 | 0.028578 | 0.56314 | 0.21864 | 0.6441 | 0.33943 | 0.0998 | 0.098296 |  | 0.6931 | 0.029354
caloric_intake | 0.94059 | 0.93477 | 0.096879 | 0.31411 | 3.3765e-21 | 0.37065 | 0.86246 | 0.27872 | 0.048183 |  | 0.053886 | 0.32086
protein_vegetal_intake | 0.29737 | 0.95908 | 0.0038855 | 0.0034034 | 0.62012 | 0.83096 | 0.061124 | 0.55533 | 0.56095 |  | 0.33399 | 0.68841
protein_animal_intake | 0.78005 | 0.65113 | 0.93063 | 0.00024442 | 0.21702 | 0.15198 | 0.5762 | 0.81906 | 0.12357 |  | 0.095746 | 0.74235
N_content_protein | 0.65613 | 0.90812 | 6.1016e-30 | 0.41721 | 0.21339 | 0.56868 | 0.7977 | 0.64596 | 0.021175 |  | 0.36952 | 0.67677
P_content_protein_vegetal | 0.12136 | 0.92658 | 0.051732 | 4.2388e-267 | 0.94523 | 0.5554 | 0.16997 | 0.2383 | 0.73455 |  | 0.73966 | 0.39547
P_content_protein_animal | 0.33658 | 0.5136 | 0.53621 | 5.4833e-06 | 0.014507 | 0.98882 | 0.84571 | 0.23473 | 0.40785 |  | 0.78737 | 0.79426
K_content_caloric_intake | 0.34975 | 0.079091 | 0.13335 | 0.26244 | 1.02e-64 | 0.33207 | 0.97559 | 0.10807 | 0.24624 |  | 0.90261 | 0.86763
N_excretion | 0.032663 | 0.82631 | 0.80763 | 0.63953 | 0.11466 | 0.43193 | 0.84592 | 0.3457 | 0.67638 |  | 0.49589 | 0.38956
P_excretion | 0.69507 | 0.61649 | 0.52636 | 0.54533 | 0.23124 | 0.12696 | 0.91631 | 0.5611 | 0.95978 |  | 0.90446 | 0.72306
K_excretion | 0.4068 | 0.31542 | 0.96059 | 0.64893 | 6.8334e-126 | 0.63076 | 0.76066 | 0.22549 | 0.62642 |  | 0.13025 | 0.77538
energy_excretion | 0.029297 | 0.74918 | 0.25644 | 0.88612 | 0.91446 | 0.54159 | 0.17561 | 1.32e-182 | 0.40322 |  | 0 | 0.0068847
N_in_urine | 0.58663 | 0.44337 | 0.30551 | 0.37489 | 0.89009 | 0.16836 | 0.8752 | 0.66995 | 1.525e-11 |  | 0.787 | 0.58801
P_in_urine | 0.45209 | 0.63048 | 0.67576 | 0.89795 | 0.35714 | 0.040062 | 0.60401 | 0.35525 | 0.69214 |  | 0.088045 | 0.65485
K_in_urine | 0.28381 | 0.58024 | 0.18415 | 0.43456 | 0.13963 | 0.80158 | 0.65224 | 0.8338 | 0.76213 |  | 0.67159 | 0.86546
energy_in_feces | 0.081567 | 0.71476 | 0.11816 | 0.10947 | 0.23511 | 0.98608 | 0.18928 | 0.14517 | 0.13815 |  | 0.56629 | 0.45486
urine_excretion | 0.23069 | 1.252e-22 | 0.1629 | 0.77149 | 0.44601 | 0.23754 | 0.90277 | 0.8677 | 0.14234 |  | 0.80608 | 0.66757
feces_excretion | 0.64865 | 7.7759e-14 | 0.24294 | 0.42323 | 0.47436 | 0.23211 | 0.74026 | 0.88116 | 0.37863 |  | 0.40756 | 0.088656
urine_moisture_content | 0.76062 | 5.3461e-14 | 0.35572 | 0.56829 | 0.50928 | 0.94687 | 0.926 | 0.84905 | 0.37501 |  | 0.1545 | 0.95738
feces_moisture_content | 0.64262 | 0.00024843 | 0.81611 | 0.6018 | 0.16416 | 0.87099 | 0.1982 | 0.51667 | 0.94025 |  | 0.54217 | 0.0968
Mg_in_urine | 0.44423 | 0.24506 | 0.58997 | 0.038465 | 0.64398 | 9.9164e-40 | 0.95998 | 0.049468 | 0.38472 |  | 0.43947 | 0.22299
Mg_in_feces | 0.76645 | 0.4963 | 0.49629 | 0.59411 | 0.94257 | 0 | 0.4621 | 0.53028 | 0.4333 |  | 0.6335 | 0.77831
Ca_in_urine | 0.74724 | 0.62405 | 0.65646 | 0.19102 | 0.39254 | 0.95662 | 0.021759 | 0.65597 | 0.99 |  | 0.74979 | 0.72941
Ca_in_feces | 0.54541 | 0.27388 | 0.048064 | 0.50332 | 0.65501 | 0.44817 | 0 | 0.065113 | 0.22101 |  | 0.33938 | 0.31366
N_reduced_inorganic_in_urine | 0.68606 | 0.53242 | 0.60308 | 0.15099 | 0.90574 | 0.1892 | 0.22277 | 0.45976 | 1.7829e-25 |  | 0.52955 | 0.21381
N_reduced_inorganic_in_feces | 0.32812 | 0.060392 | 0.98501 | 0.57071 | 0.67803 | 0.37525 | 0.45245 | 0.3342 | 0.93398 |  | 0.43278 | 0.37706
toilet_paper_addition | 0.18967 | 0.84024 | 0.83414 | 0.62762 | 0.81935 | 0.49068 | 0.99662 | 0.92669 | 0.13832 |  | 0.65991 | 0.52561
toilet_paper_TS_content | 0.7874 | 0.93214 | 0.94871 | 0.34985 | 0.65536 | 0.52888 | 0.35883 | 0.6725 | 0.48435 |  | 0.86274 | 0.4549
flushing_water_use | 0.29897 | 0.92136 | 0.88323 | 0.03861 | 0.60544 | 0.49743 | 0.98504 | 0.15269 | 0.3888 |  | 0.49846 | 0.79489
household_size | 0.47465 | 0.17316 | 0.86184 | 0.091325 | 0.69924 | 0.27095 | 0.14928 | 0.0099017 | 0.63299 |  | 3.5471e-05 | 6.3092e-246
household_use_density | 0.4439 | 0.2484 | 0.74102 | 0.22701 | 0.43659 | 0.56679 | 0.53692 | 0.022661 | 0.27618 |  | 0.60168 | 1.2459e-19
dry_toilet_capex | 0.811 | 0.44479 | 0.61496 | 0.37647 | 0.50124 | 0.73683 | 0.04963 | 0.9066 | 0.44541 |  | 0.50979 | 9.8931e-07
dry_toilet_opex | 0.94161 | 0.028036 | 0.020197 | 0.97259 | 0.028306 | 0.81637 | 0.3274 | 0.72564 | 0.051583 |  | 0.16286 | 1.5713e-06
toilet_lifetime | 0.58747 | 0.16176 | 0.79385 | 0.31438 | 0.19582 | 0.66193 | 0.94606 | 0.84028 | 0.80437 |  | 8.2124e-06 | 1.736e-12
plastic_mass | 0.32885 | 0.87594 | 0.16756 | 0.031994 | 0.74557 | 0.12544 | 0.98004 | 0.40504 | 0.4954 |  | 0.62682 | 0.1597
brick_density | 0.12656 | 0.9859 | 0.31736 | 0.63346 | 0.59474 | 0.41814 | 0.96135 | 0.44732 | 0.31574 |  | 0.026473 | 0.087065
gravel_bulk_density | 0.37212 | 0.3386 | 0.99032 | 0.544 | 0.97882 | 0.97473 | 0.10198 | 0.68203 | 0.66344 |  | 0.8138 | 0.71236
sand_bulk_density | 0.39593 | 0.12086 | 0.45534 | 0.97289 | 0.7744 | 0.84387 | 0.47311 | 0.24198 | 0.26785 |  | 0.9156 | 0.59539
steel_density | 0.76785 | 0.47412 | 0.038329 | 0.76611 | 0.77815 | 0.75077 | 0.27459 | 0.051037 | 0.28387 |  | 0.33798 | 0.65669
steel_IF_GHG | 0.29799 | 0.74225 | 0.45412 | 0.53794 | 0.27226 | 0.97017 | 0.66716 | 0.58426 | 0.62582 |  | 0.31897 | 0.91882
stainless_steel_IF_GHG | 0.27432 | 0.37541 | 0.22298 | 0.59339 | 0.50007 | 0.87196 | 0.5589 | 0.68892 | 0.19134 |  | 0.61061 | 0.55968
excavation_IF_GHG | 0.45081 | 0.33382 | 0.8567 | 0.59091 | 0.86573 | 0.72133 | 0.10174 | 0.96988 | 0.14491 |  | 0.53642 | 0.2339
plastic_IF_GHG | 0.83522 | 0.74521 | 0.17905 | 0.45471 | 0.2019 | 0.3516 | 0.21709 | 0.46379 | 0.42745 |  | 0.45736 | 0.44583
gravel_IF_GHG | 0.1893 | 0.49438 | 0.29542 | 0.1156 | 0.045043 | 0.78235 | 0.10678 | 0.5712 | 0.80685 |  | 0.92526 | 0.41675
sand_IF_GHG | 0.9908 | 0.44237 | 0.38965 | 0.7599 | 0.56909 | 0.80437 | 0.30992 | 0.28128 | 0.54447 |  | 0.31512 | 0.44049
cement_IF_GHG | 0.85635 | 0.87411 | 0.50252 | 0.22904 | 0.16991 | 0.79938 | 0.70883 | 0.65929 | 0.16383 |  | 0.12781 | 0.76344
bricks_IF_GHG | 0.96183 | 0.34477 | 0.21491 | 0.94272 | 0.3486 | 0.26916 | 0.40748 | 0.82302 | 0.31656 |  | 0.095844 | 0.45609
wood_IF_GHG | 0.79282 | 0.030913 | 0.20767 | 0.65464 | 0.99852 | 0.06704 | 0.044669 | 0.022044 | 0.24174 |  | 0.9271 | 0.28885
N_leaching | 0.85029 | 0.70505 | 2.8561e-84 | 0.43724 | 0.053322 | 0.038568 | 0.14542 | 0.52942 | 7.9035e-60 |  | 0.61498 | 0.33034
P_leaching | 0.36055 | 0.28664 | 0.62147 | 4.001e-33 | 0.50887 | 0.030983 | 0.088293 | 0.76716 | 0.99279 |  | 0.34886 | 0.096845
K_leaching | 0.87968 | 0.00056168 | 0.077998 | 0.48241 | 1.2983e-45 | 0.38873 | 0.093722 | 0.12047 | 0.20906 |  | 0.032673 | 0.33285
pit_emptying_period | 0.10892 | 2.214e-20 | 1.7082e-59 | 0.98517 | 0.061232 | 0.57994 | 0.18891 | 6.4416e-15 | 1.2135e-52 |  | 0.12403 | 0.020105
N_pit_volatilization | 0.29965 | 0.93341 | 0.76169 | 0.12113 | 0.75035 | 0.75104 | 0.66476 | 0.97525 | 0.46012 |  | 0.44043 | 0.75313
MCF_communal_above_water | 0.37878 | 0.63219 | 0.81616 | 0.51221 | 0.15397 | 0.38182 | 0.15122 | 0.067773 | 0.97747 |  | 0.036694 | 0.91695
N2O_EF_communal_above_water | 0.82739 | 0.4931 | 0.2382 | 0.2458 | 0.38296 | 0.66057 | 0.58647 | 0.13558 | 0.47569 |  | 0.32479 | 0.38528
OD_max_removal_storage | 0.97294 | 2.5079e-06 | 0.42122 | 0.18754 | 0.037384 | 0.66793 | 0.2781 | 0.0018037 | 0.43847 |  | 0.083976 | 0.90359
N_max_denitrification_storage | 0.6358 | 0.48134 | 3.6067e-11 | 0.52212 | 0.92435 | 0.020403 | 0.7855 | 0.68534 | 1.4601e-12 |  | 0.16837 | 0.9588
sludge_accumulation_rate | 0 | 0.33004 | 0.98004 | 0.25612 | 0.4765 | 0.62139 | 0.52113 | 0.13801 | 0.57464 |  | 0.22111 | 1.8119e-13
N_loss_tanker_truck | 0.51086 | 0.77549 | 0.99419 | 0.10092 | 0.21831 | 0.64235 | 0.8079 | 0.6474 | 0.95 |  | 0.36227 | 0.28288
P_loss_tanker_truck | 0.28901 | 0.20046 | 0.315 | 0.071977 | 0.10688 | 0.22068 | 0.29213 | 0.55339 | 0.27504 |  | 0.91787 | 0.49866
K_loss_tanker_truck | 0.058011 | 0.6369 | 0.71347 | 0.35551 | 0.054431 | 0.86297 | 0.34646 | 0.44099 | 0.66401 |  | 0.45914 | 0.666
Mg_loss_tanker_truck | 0.82798 | 0.17402 | 0.61414 | 0.42825 | 0.73952 | 0.10336 | 0.34772 | 0.59178 | 0.87898 |  | 0.43737 | 0.38759
Ca_loss_tanker_truck | 0.11597 | 0.32301 | 0.6499 | 0.42913 | 0.34718 | 0.94707 | 0.98625 | 0.58269 | 0.40148 |  | 0.074736 | 0.14233
C_loss_tanker_truck | 0.050416 | 0.35723 | 0.68602 | 0.84771 | 0.49892 | 0.99853 | 0.85766 | 0.92384 | 0.7641 |  | 0.98002 | 0.52442
transport_distance_tanker_truck | 0.82916 | 0.022491 | 0.14485 | 0.8971 | 0.0089086 | 0.60228 | 0.11665 | 0.12549 | 0.0046421 |  | 0.45055 | 0.76054
transport_emissions_factor_tanker_truck | 0.34617 | 0.64623 | 0.55645 | 0.45169 | 0.031606 | 0.29509 | 0.010205 | 0.37605 | 0.32881 |  | 0.84964 | 0.78481
truck_emptying_add_fee_percentage | 0.4921 | 0.04774 | 0.43417 | 0.020974 | 0.75763 | 0.90808 | 0.84413 | 0.18572 | 0.22855 |  | 0.88382 | 0.01026
CH4_energy | 0.41205 | 0.00634 | 0.15711 | 0.46344 | 0.80046 | 0.89212 | 0.83399 | 0.016432 | 0.35134 |  | 0.66707 | 0.43941
sewer_flow_existing | 0.40002 | 0.24889 | 0.19427 | 0.16909 | 0.04337 | 0.63233 | 0.91737 | 0.7282 | 0.3835 |  | 0.39525 | 0.42016
concrete_thickness | 0.014628 | 0.86073 | 0.66406 | 0.070904 | 0.45897 | 0.42491 | 0.066715 | 0.0805 | 0.44245 |  | 0.015776 | 0.14248
roof_slope | 0.1231 | 0.14428 | 0.097733 | 0.68532 | 0.61947 | 0.14016 | 0.67869 | 0.49349 | 0.372 |  | 0.021415 | 0.29043
roof_mass | 0.020896 | 0.95445 | 0.34454 | 0.78045 | 0.14949 | 0.2022 | 0.8077 | 0.67294 | 0.31812 |  | 0.58713 | 0.85098
concrete_IF_GHG | 0.77445 | 0.62691 | 0.61427 | 0.084983 | 0.74024 | 0.94024 | 0.88124 | 0.84824 | 0.31466 |  | 0.071196 | 0.65163
stainless_steel_IF_GHG | 0.80897 | 0.55712 | 0.53616 | 0.91614 | 0.98645 | 0.15756 | 0.23375 | 0.62631 | 0.58313 |  | 0.69521 | 0.086873
stainless_steel_sheet_IF_GHG | 0.41785 | 0.66407 | 0.29156 | 0.83082 | 0.82937 | 0.60066 | 0.7039 | 0.96989 | 0.45288 |  | 0.94551 | 0.35724
excavation_IF_GHG | 0.7746 | 0.053376 | 0.74144 | 0.23537 | 0.052062 | 0.78191 | 0.51027 | 0.61669 | 0.5284 |  | 0.13231 | 0.70196
liner_mass | 0.40985 | 0.52981 | 0.40106 | 0.51029 | 0.87311 | 0.79296 | 0.54109 | 0.67108 | 0.45189 |  | 0.47209 | 0.10323
liner_IF_GHG | 0.75367 | 0.93601 | 0.77101 | 0.27957 | 0.36295 | 0.5006 | 0.62999 | 0.63232 | 0.72563 |  | 0.74844 | 0.4253
gravel_IF_GHG | 0.9527 | 0.048867 | 0.033408 | 0.71194 | 0.84241 | 0.1884 | 0.97716 | 0.77063 | 0.25699 |  | 0.091608 | 0.71146
gravel_bulk_density | 0.29471 | 0.2837 | 0.65333 | 0.66382 | 0.34579 | 0.1099 | 0.0066306 | 0.0097554 | 0.7395 |  | 0.053634 | 0.34919
existing_plant_lifetime | 0.85899 | 0.90445 | 0.98416 | 0.3447 | 0.84883 | 0.38295 | 0.60681 | 0.985 | 0.20035 |  | 0.89842 | 0.0031316
alternative_plant_lifetime | 0.53766 | 0.045193 | 0.32407 | 0.76369 | 0.83748 | 0.043499 | 0.61198 | 0.048115 | 0.090736 |  | 0.88292 | 0.68769
existing_sewer_population_served | 0.86002 | 0.18762 | 0.95647 | 0.30368 | 0.3895 | 0.7167 | 0.98929 | 0.46411 | 0.8495 |  | 0.046468 | 0.058651
existing_sludge_population_served | 0.3445 | 0.27754 | 0.032589 | 0.30631 | 0.96221 | 0.13335 | 0.69052 | 0.67614 | 0.38722 |  | 0.038816 | 0.010534
sludge_population_alternative | 0.17274 | 0.52897 | 0.50652 | 0.1361 | 0.93856 | 0.68539 | 0.86874 | 0.56495 | 0.97693 |  | 0.77626 | 0.10347
COD_retention_sedimentation | 0.70676 | 0.39861 | 0.75246 | 0.094982 | 0.0010872 | 0.011142 | 0.89787 | 4.4913e-05 | 0.54457 |  | 0.64468 | 0.42021
TS_retention_sedimentation | 0.036932 | 2.1141e-12 | 0.54586 | 0.72254 | 0.071081 | 0.16427 | 0.77715 | 0.87577 | 0.54361 |  | 0.20356 | 0.47539
N_retention_sedimentation | 0.088099 | 0.66708 | 0.4743 | 0.64447 | 0.33421 | 0.75766 | 0.031186 | 0.73136 | 0.11392 |  | 0.70711 | 0.54709
P_retention_sedimentation | 0.59564 | 0.55235 | 0.69353 | 6.0889e-10 | 0.21678 | 0.67159 | 0.40237 | 0.26949 | 0.32637 |  | 0.23958 | 0.75172
K_retention_sedimentation | 0.87959 | 0.5803 | 0.88607 | 0.94448 | 0.17337 | 0.34846 | 0.6644 | 0.52909 | 0.37429 |  | 0.26989 | 0.79367
Mg_retention_sedimentation | 0.078259 | 0.34727 | 0.23919 | 0.68423 | 0.89489 | 0.65534 | 0.003363 | 0.54928 | 0.79167 |  | 0.44393 | 0.36316
Ca_retention_sedimentation | 0.92369 | 0.10871 | 0.082774 | 0.67233 | 0.050794 | 0.068301 | 0.68516 | 0.79018 | 0.62266 |  | 0.9462 | 0.39858
MCF_sedimentation | 0.54332 | 0.069315 | 0.16207 | 0.61281 | 0.19793 | 0.73928 | 0.070025 | 0.11164 | 0.44798 |  | 0.28655 | 0.10998
retention_time_sedimentation | 0.22217 | 0.093468 | 0.47582 | 0.31502 | 0.10839 | 0.60596 | 0.45504 | 0.039517 | 0.40573 |  | 0.97696 | 0.21482
COD_degradation_sedimentation | 0.80514 | 0.13326 | 0.169 | 0.26346 | 0.33099 | 0.38074 | 0.43246 | 0.41452 | 0.08952 |  | 0.12236 | 0.96612
final_solids_content_sedimentation | 0.053085 | 0.98078 | 0.78427 | 0.31675 | 0.037054 | 0.79552 | 0.92025 | 0.7799 | 0.3202 |  | 0.87652 | 0.37783
length_width_ratio_sedimentation | 0.68884 | 0.36995 | 0.78903 | 0.80452 | 0.60973 | 0.12554 | 0.9029 | 0.6269 | 0.87826 |  | 0.95082 | 0.95431
width_height_ratio_sedimentation | 0.76441 | 0.69694 | 0.39124 | 0.63377 | 0.33817 | 0.84349 | 0.13036 | 0.64769 | 0.93766 |  | 0.79055 | 0.9775
COD_removal_anaerobic_lagoon | 0.39773 | 0.24759 | 0.63924 | 0.6578 | 0.44023 | 0.71371 | 0.066442 | 0.13786 | 0.41591 |  | 0.62715 | 0.64117
COD_degradation_anaerobic_lagoon | 0.05731 | 0.18454 | 0.036498 | 0.55871 | 0.1773 | 0.973 | 0.73607 | 0.95238 | 0.057001 |  | 0.0064187 | 0.4056
MCF_anaerobic_lagoon | 0.72358 | 0.276 | 0.93996 | 0.56571 | 0.55378 | 0.60668 | 0.17467 | 0.60802 | 0.81011 |  | 0.060407 | 0.94416
COD_degradation_drying_bed | 0.30926 | 3.7236e-08 | 0.94532 | 0.062082 | 0.26082 | 0.86619 | 0.92556 | 1.4952e-06 | 0.37152 |  | 0.41461 | 0.27981
retention_time_drying_bed | 0.63375 | 0.043318 | 0.66887 | 0.89612 | 0.15369 | 0.80449 | 0.73154 | 0.3603 | 0.43852 |  | 0.19427 | 0.70022
MCF_drying_bed | 0.74665 | 0.61038 | 0.97296 | 0.31104 | 0.58303 | 0.1206 | 0.5186 | 0.41214 | 0.9862 |  | 0.041675 | 0.016189
N2O_EF_drying_bed | 0.11818 | 0.013822 | 0.93497 | 0.82341 | 0.54794 | 0.81901 | 0.75076 | 0.48655 | 0.41481 |  | 0.1472 | 0.65113
N_max_denitrification_drying_bed | 0.0074611 | 0.1062 | 0.68281 | 0.59714 | 0.73329 | 0.30201 | 0.38841 | 0.66707 | 0.96046 |  | 0.42255 | 0.19766
final_solids_content_drying_bed | 0.54493 | 0.85413 | 0.22315 | 0.19887 | 0.084754 | 0.014474 | 0.96291 | 0.69675 | 0.41077 |  | 0.11581 | 0.62481
storage_wall_height | 0.34874 | 0.64998 | 0.30931 | 0.2688 | 0.056514 | 0.2684 | 0.59102 | 0.34583 | 0.21468 |  | 0.57707 | 0.766
drying_bed_wall_height | 0.72301 | 0.53841 | 0.072067 | 0.67426 | 0.37748 | 0.77881 | 0.51865 | 0.56795 | 0.025008 |  | 0.28921 | 0.10821
column_mass_per_meter | 0.79934 | 0.63377 | 0.50947 | 0.92714 | 0.35912 | 0.32123 | 0.64414 | 0.091408 | 0.33095 |  | 0.57761 | 0.13825
covered_column_height | 0.42381 | 0.12098 | 0.00061577 | 0.83195 | 0.62699 | 0.027047 | 0.70338 | 0.78766 | 0.0026748 |  | 0.59784 | 0.698
COD_removal_facultative_lagoon | 0.52965 | 0.0053168 | 0.52915 | 0.63252 | 0.33144 | 0.96201 | 0.70733 | 0.019858 | 0.09109 |  | 0.91789 | 0.20859
COD_degradation_facultative_lagoon | 0.69335 | 0.5626 | 0.56402 | 0.77045 | 0.77608 | 0.68461 | 0.20331 | 0.81278 | 0.77853 |  | 0.31489 | 0.59034
MCF_facultative_lagoon | 0.75377 | 0.51586 | 0.23105 | 0.79628 | 0.48669 | 0.22807 | 0.1348 | 0.35405 | 0.14098 |  | 0.74322 | 0.81559
N2O_EF_facultative_lagoon | 0.84816 | 0.10963 | 0.55195 | 0.73994 | 0.75057 | 0.25982 | 0.29289 | 0.00084852 | 0.46156 |  | 0.00023525 | 0.91232
N_max_denitrification_facultative_lagoon | 0.29358 | 0.98148 | 0.43712 | 0.79446 | 0.45872 | 0.026155 | 0.3588 | 0.8827 | 0.64225 |  | 0.93626 | 0.9214
P_removal_facultative_lagoon | 0.31231 | 0.97899 | 0.88266 | 5.4408e-09 | 0.083144 | 0.72568 | 0.072545 | 0.93592 | 0.68352 |  | 0.88212 | 0.914
electricity_cost | 0.54389 | 0.65652 | 0.1509 | 0.57079 | 0.2956 | 0.021313 | 0.17354 | 0.0041323 | 0.16245 |  | 0.066226 | 0.29069
electricity_GHG | 0.24086 | 0.88897 | 0.19952 | 0.5076 | 0.95979 | 0.43076 | 0.60443 | 0.53146 | 0.42811 |  | 0.24991 | 0.63362
existing_plant_salary | 0.77906 | 0.76108 | 0.35991 | 0.87419 | 0.79976 | 0.091996 | 0.95691 | 0.95966 | 0.9523 |  | 0.72644 | 0.050236
N_fertilizer_price | 0.85533 | 0.17488 | 0.55003 | 0.59725 | 0.30197 | 0.63942 | 0.83041 | 0.28225 | 0.71209 |  | 0.61339 | 0.61325
P_fertilizer_price | 0.93443 | 0.052821 | 0.98517 | 0.8386 | 0.84068 | 0.56561 | 0.10299 | 0.5622 | 0.43326 |  | 0.62686 | 0.27106
K_fertilizer_price | 0.062028 | 0.57134 | 0.62129 | 0.6821 | 0.38359 | 0.28372 | 0.71425 | 0.52388 | 0.47423 |  | 0.96916 | 0.45275
sludge_fertilizer_discount_factor | 0.72386 | 0.26027 | 0.9047 | 0.55215 | 0.025007 | 0.22049 | 0.21681 | 0.62109 | 0.92319 |  | 0.94896 | 0.030588
N_amm_loss_application | 0.68959 | 0.92094 | 0.2498 | 0.18877 | 0.20816 | 0.90233 | 0.57901 | 0.1985 | 0.1426 |  | 0.22116 | 0.29809
N_loss_application | 0.36702 | 0.70225 | 0.51589 | 0.19916 | 0.51892 | 0.94866 | 0.15003 | 0.80958 | 0.78534 |  | 0.16903 | 0.18306
P_loss_application | 0.15372 | 0.087576 | 0.25225 | 0.020362 | 0.80135 | 0.46299 | 0.16506 | 0.18973 | 0.56936 |  | 0.99281 | 0.79657
K_loss_application | 0.66952 | 0.53758 | 0.57216 | 0.2212 | 0.002706 | 0.41327 | 0.22666 | 0.70225 | 0.71841 |  | 0.52364 | 0.62827
Mg_loss_application | 0.83571 | 0.88068 | 0.69356 | 0.4118 | 0.3192 | 0.19211 | 0.5217 | 0.38171 | 0.94078 |  | 0.18635 | 0.879
Ca_loss_application | 0.77727 | 0.27539 | 0.95949 | 0.44048 | 0.44827 | 0.18969 | 0.36464 | 0.18142 | 0.18534 |  | 0.78585 | 0.7838
C_loss_application | 0.47106 | 0.035692 | 0.68712 | 0.90057 | 0.84195 | 0.052635 | 0.33468 | 0.017629 | 0.29733 |  | 0.93605 | 0.36669
N_fertilizer_emissions | 0.83805 | 0.23336 | 0.55702 | 0.40728 | 0.70114 | 0.36523 | 0.49318 | 0.61599 | 0.12201 |  | 0.14798 | 0.43095
P_fertilizer_emissions | 0.068725 | 0.09252 | 0.65076 | 0.29233 | 0.49982 | 0.84255 | 0.88575 | 0.98651 | 0.47131 |  | 0.30759 | 0.76905
K_fertilizer_emissions | 0.088665 | 0.36313 | 0.68651 | 0.38488 | 0.70313 | 0.93454 | 0.80183 | 0.67085 | 0.42714 |  | 0.70107 | 0.74151
N_fertilizer_price | 0.42964 | 0.17838 | 0.90792 | 0.024667 | 0.70054 | 0.86484 | 0.34704 | 0.12193 | 0.87065 |  | 0.36878 | 0.46848
P_fertilizer_price | 0.17144 | 0.59615 | 0.46519 | 0.74157 | 0.78227 | 0.89428 | 0.89198 | 0.13677 | 0.14803 |  | 0.11959 | 0.27157
K_fertilizer_price | 0.61632 | 0.98719 | 0.17602 | 0.89949 | 0.53484 | 0.79608 | 0.24876 | 0.79667 | 0.16749 |  | 0.70181 | 0.55992
sludge_fertilizer_discount_factor | 0.046962 | 0.71216 | 0.30109 | 0.87272 | 0.72554 | 0.73103 | 0.23081 | 0.08616 | 0.59999 |  | 0.071195 | 0.82462
N_amm_loss_application | 0.30517 | 0.14509 | 0.38657 | 0.38047 | 0.16522 | 0.96327 | 0.67592 | 0.2897 | 0.2417 |  | 0.70485 | 0.63975
N_loss_application | 0.75211 | 0.54553 | 0.23851 | 0.82649 | 0.78068 | 0.55669 | 0.21275 | 0.46686 | 0.44833 |  | 0.82778 | 0.31478
P_loss_application | 0.14972 | 0.53781 | 0.0078907 | 0.91549 | 0.54878 | 0.93431 | 0.086616 | 0.10235 | 0.1277 |  | 0.31699 | 0.0022547
K_loss_application | 0.38873 | 0.87345 | 0.36858 | 0.15531 | 0.59535 | 0.87714 | 0.35393 | 0.3193 | 0.40583 |  | 0.049688 | 0.52359
Mg_loss_application | 0.56175 | 0.0070509 | 0.026567 | 0.27918 | 0.19905 | 0.058927 | 0.56024 | 0.11178 | 0.32414 |  | 0.13164 | 0.7894
Ca_loss_application | 0.4693 | 0.34386 | 0.17717 | 0.019051 | 0.19227 | 0.7122 | 0.67463 | 0.023913 | 0.61725 |  | 0.60293 | 0.38011
C_loss_application | 0.36181 | 0.015132 | 0.070392 | 0.17447 | 0.80469 | 0.21635 | 0.99148 | 0.25539 | 0.25089 |  | 0.41709 | 0.82298
N_fertilizer_emissions | 0.76502 | 0.3073 | 0.76329 | 0.28597 | 0.19049 | 0.90059 | 0.27115 | 0.099696 | 0.50034 |  | 0.039418 | 0.93966
P_fertilizer_emissions | 0.052375 | 0.95804 | 0.72869 | 0.81545 | 0.8009 | 0.26114 | 0.59616 | 0.98472 | 0.19315 |  | 0.91572 | 0.51763
K_fertilizer_emissions | 0.62543 | 0.409 | 0.44865 | 0.29578 | 0.21022 | 0.54521 | 0.88295 | 0.056534 | 0.74805 |  | 0.31893 | 0.69103