## summary
| Single user inputs | User interface outputs | Decentralized storage outputs | Conveyance outputs | Treatment outputs | Reuse and disposal outputs |  | 5th percentile | 25th percentile | 50th percentile | 75th percentile | 95th percentile
Excreta (kg/cap/yr) | 661.286 | [5 empty] | Recovered excreta mass (%)
Excreta dry matter (kg/cap/yr) | 45.3665 | [5 empty] | Recovered excreta dry matter (%)
Excreta N (kg/cap/yr) | 3.0524 | [5 empty] | Recovered excreta N (%)
Excreta P (kg/cap/yr) | 0.42468 | [5 empty] | Recovered excreta P (%)
Excreta K (kg/cap/yr) | 0.81098 | [5 empty] | Recovered excreta K (%)
Excreta Mg (kg/cap/yr) | 0.15015 | [5 empty] | Recovered excreta Mg (%)
Excreta Ca (kg/cap/yr) | 0.78385 | [5 empty] | Recovered excreta Ca (%)
Excreta energy (kJ/cap/yr) | 193951.5753 | [5 empty] | Recovered energy in sludge (%)
Excreta ammonia as N (kg/cap/yr) | 2.2336 | [5 empty] | Recovered excreta ammonia as N (%)
Pit filling time (years)
Biogas energy (kJ/cap/yr) | [6 empty] | Recovered energy in biogas
Direct emissions (kg CO2eq/cap/yr) | 0 | 0 | 0.33259 | 0 | 18.4421 | 0 | Total direct emissions (kg CO2eq/cap/yr) | 8.7142 | 13.1562 | 18.9232 | 25.599 | 34.2414 | net emission | 22.796
Tech construction emissions (kg CO2eq/cap/yr) | 0 | 13.5185 | 0 | 0 | 0.58133 | 0 | Total tech construction emissions (kg CO2eq/cap/yr) | 7.2651 | 10.2963 | 14.0768 | 19.4002 | 36.29 | net cost | 33.3534
Tech operating emissions (kg CO2eq/cap/yr) | 0 | 0 | 0 | 4.6048 | 0.015562 | 0 | Total tech operating emissions (kg CO2eq/cap/yr) | 1.6576 | 2.9492 | 4.6208 | 6.8729 | 10.9361
Emission offsets (kg CO2eq/cap/yr) | 0 | 0 | 0 | 0 | 0 | 14.8248 | Total emission offsets (kg CO2eq/cap/yr) | 9.3421 | 12.2519 | 14.8248 | 17.5412 | 21.3713
Construction cost (USD/cap/yr) | 0 | 5.6721 | 0 | 0 | 0.8535 | 0 | Total construction cost (USD/cap/yr) | 3.696 | 4.9384 | 6.5041 | 8.809 | 15.6302
Operating cost (USD/cap/yr) | 0 | 3.4335 | 0 | 22.5517 | 1.8501 | 0 | Total operating cost (USD/cap/yr) | 20.3522 | 24.8022 | 28.4483 | 32.6905 | 40.6064
Income (USD/cap/yr) | 0 | 0 | 0 | 0 | 0 | 1.599 | Total income (USD/cap/yr) | 0.82619 | 1.211 | 1.599 | 2.0117 | 2.5935
| Single user inputs | User interface outputs | Decentralized storage outputs | Conveyance outputs | Treatment outputs | Reuse and disposal outputs |  | 5th percentile | 25th percentile | 50th percentile | 75th percentile | 95th percentile
liquid (kg/yr) | 559.4844 | 559.4844 | 559.1338 | 559.1338 | 534.8112 | 534.8112 | Recovered liquid mass (%) | 0.054922 | 0.077886 | 0.10182 | 0.13014 | 0.18797
liquid dry matter (kg/yr) | 27.9878 | 27.9878 | 27.7098 | 27.7098 | 2.1092 | 2.1092 | Recovered liquid dry matter (%) | 0.0081413 | 0.012063 | 0.015811 | 0.019938 | 0.026827
liquid N (kg/yr) | 2.6013 | 2.6013 | 2.4982 | 2.4407 | 2.3044 | 2.1978 | Recovered liquid N (%) | 0.64441 | 0.68597 | 0.71693 | 0.7515 | 0.787
liquid P (kg/yr) | 0.23627 | 0.23627 | 0.20522 | 0.19945 | 0.078816 | 0.077265 | Recovered liquid P (%) | 0.10404 | 0.15089 | 0.18185 | 0.21601 | 0.26495
liquid K (kg/yr) | 0.59227 | 0.59227 | 0.59227 | 0.5776 | 0.5776 | 0.56362 | Recovered liquid K (%) | 0.562 | 0.64113 | 0.6981 | 0.75336 | 0.81896
liquid Mg (kg/yr) | 0.060214 | 0.060214 | 0.044016 | 0.04277 | 0.04277 | 0.041845 | Recovered liquid Mg (%) | 0.0076826 | 0.011918 | 0.016771 | 0.023627 | 0.038493
liquid Ca (kg/yr) | 0.10165 | 0.10165 | 0.073305 | 0.071324 | 0.071324 | 0.069558 | Recovered liquid Ca (%) | 0.00085732 | 0.0018694 | 0.0031275 | 0.0047508 | 0.0085462
liquid energy (kJ/yr) | 36489.4483 | 36489.4483 | 36489.4483 | 35611.0008 | 2674.9111 | 2597.2286 | Recovered liquid energy (%) | 0.0080987 | 0.011487 | 0.014349 | 0.017847 | 0.022865
liquid ammonia as N (kg/yr) | 2.1402 | 2.1402 | 2.0354 | 1.9802 | 1.8353 | 1.7462 | Recovered liquid ammonia as N (%) | 0.71501 | 0.75332 | 0.78354 | 0.81083 | 0.85307
Liquid container filling time (days) |  |  | 2.4726
liquid treatment time (days)
liquid treatment volume (L)
| Single user inputs | User interface outputs | Decentralized storage outputs | Conveyance outputs | Treatment outputs | Reuse and disposal outputs |  | 5th percentile | 25th percentile | 50th percentile | 75th percentile | 95th percentile
solid (kg/yr) | 100.3665 | 4737.6971 | 2370.4537 | 2370.4537 | 114.3143 | 114.3143 | Recovered solid mass (%) | 0.01074 | 0.016307 | 0.021842 | 0.028573 | 0.04257
solid dry matter (kg/yr) | 16.8393 | 103.9765 | 99.0229 | 99.0229 | 40.2002 | 40.2002 | Recovered solid dry matter (%) | 0.20522 | 0.25636 | 0.29742 | 0.34833 | 0.4245
solid N (kg/yr) | 0.44331 | 0.44331 | 0.41913 | 0.40648 | 0.12779 | 0.12449 | Recovered solid N (%) | 0.02057 | 0.03069 | 0.040637 | 0.053211 | 0.076788
solid P (kg/yr) | 0.17678 | 0.17678 | 0.17678 | 0.17184 | 0.17184 | 0.16782 | Recovered solid P (%) | 0.28907 | 0.3533 | 0.40582 | 0.47509 | 0.56435
solid K (kg/yr) | 0.21519 | 0.21519 | 0.21519 | 0.21048 | 0.21048 | 0.20498 | Recovered solid K (%) | 0.1254 | 0.19761 | 0.25067 | 0.30822 | 0.38753
solid Mg (kg/yr) | 0.089424 | 2.4405 | 2.4405 | 2.3756 | 2.3756 | 2.3231 | Recovered solid Mg (%) | 0.88819 | 0.9099 | 0.92618 | 0.94102 | 0.96113
solid Ca (kg/yr) | 0.67493 | 21.2196 | 21.2196 | 20.712 | 20.712 | 20.1262 | Recovered solid Ca (%) | 0.91345 | 0.93049 | 0.94632 | 0.95976 | 0.9782
solid energy (kJ/yr) | 156080.4773 | 156080.4773 | 148188.8121 | 144943.428 | 56533.3113 | 54715.6658 | Recovered solid energy (%) | 0.19688 | 0.24623 | 0.28983 | 0.33739 | 0.4085
solid ammonia as N (kg/yr) | 0.088373 | 0.088373 | 0.063645 | 0.052792 | 0 | 0 | Recovered solid ammonia as N (%) | 0 | 0 | 0 | 0 | 0
solid vault volume (m3) |  |  | 0.43647
Biogas energy (kJ/yr) | [6 empty] | Recovered biogas (%)
[8 empty] | 5th percentile | 25th percentile | 50th percentile | 75th percentile | 95th percentile
[7 empty] | Recovered mass (%) | 0.069294 | 0.096105 | 0.12369 | 0.15724 | 0.22426
[7 empty] | Recovered dry matter (%) | 0.22356 | 0.27155 | 0.31434 | 0.36286 | 0.43849
[7 empty] | Recovered N (%) | 0.6908 | 0.73307 | 0.76123 | 0.79148 | 0.83007
[7 empty] | Recovered P (%) | 0.49689 | 0.55771 | 0.59555 | 0.64312 | 0.70182
[7 empty] | Recovered K (%) | 0.92343 | 0.93898 | 0.95076 | 0.96235 | 0.97743
[7 empty] | Recovered Mg (%) | 0.90942 | 0.93027 | 0.94511 | 0.95879 | 0.97588
[7 empty] | Recovered Ca (%) | 0.91601 | 0.93447 | 0.95004 | 0.96307 | 0.9818
[7 empty] | Recovered energy in sludge (%) | 0.21438 | 0.26153 | 0.30448 | 0.35204 | 0.42247
[7 empty] | Recovered ammonia as N (%) | 0.71501 | 0.75332 | 0.78354 | 0.81083 | 0.85307
Recovered energy in biogas (%)
[7 empty] | Total net emissions (kg CO2eq/cap/yr) | 7.3707 | 16.949 | 25.1509 | 34.3623 | 51.166
[7 empty] | Total net cost (USD/cap/yr) | 23.7498 | 29.0958 | 33.938 | 39.4898 | 50.6412
[7 empty] | Direct emissions (% of total) | 0.25689 | 0.38449 | 0.48982 | 0.57098 | 0.69101
[7 empty] | Tech construction emissions (% of total) | 0.1958 | 0.29026 | 0.36828 | 0.47309 | 0.63794
[7 empty] | Tech operating emissions (% of total) | 0.039497 | 0.077156 | 0.11629 | 0.17218 | 0.28029
[7 empty] | Emission offsets (% of total) | 0.18661 | 0.28258 | 0.36928 | 0.47919 | 0.7034
[7 empty] | Construction cost (% of total) | 0.11372 | 0.15173 | 0.18787 | 0.23893 | 0.33151
[7 empty] | Operating cost (% of total) | 0.66849 | 0.76107 | 0.81213 | 0.84827 | 0.88628
[7 empty] | Income (% of total cost) | 0.02095 | 0.032077 | 0.04425 | 0.059388 | 0.080935

## system_inputs
| 5th percentile | 25th percentile | 50th percentile | 75th percentile | 95th percentile |  | 5th percentile | 25th percentile | 50th percentile | 75th percentile | 95th percentile
liquid (kg/yr) | 374.6567 | 476.3783 | 559.4844 | 662.8717 | 800.1356 | solid (kg/yr) | 50.3365 | 78.3495 | 100.3665 | 126.5018 | 161.258
liquid dry matter (kg/yr) | 16.7216 | 22.7364 | 27.9878 | 33.3806 | 42.9374 | solid dry matter (kg/yr) | 8.2325 | 12.5773 | 16.8393 | 21.7492 | 28.5135
liquid N (kg/yr) | 2.0828 | 2.3415 | 2.6013 | 2.8664 | 3.1271 | solid N (kg/yr) | 0.26812 | 0.35129 | 0.44331 | 0.55201 | 0.70671
liquid P (kg/yr) | 0.1138 | 0.17847 | 0.23627 | 0.2975 | 0.38533 | solid P (kg/yr) | 0.088024 | 0.13184 | 0.17678 | 0.22712 | 0.32264
liquid K (kg/yr) | 0.42763 | 0.51937 | 0.59227 | 0.67691 | 0.81743 | solid K (kg/yr) | 0.10071 | 0.16555 | 0.21519 | 0.26881 | 0.35306
liquid Mg (kg/yr) | 0.045464 | 0.052017 | 0.060214 | 0.068443 | 0.074983 | solid Mg (kg/yr) | 0.058282 | 0.072098 | 0.089424 | 0.10674 | 0.12058
liquid Ca (kg/yr) | 0.028891 | 0.061323 | 0.10165 | 0.14204 | 0.17428 | solid Ca (kg/yr) | 0.10067 | 0.35645 | 0.67493 | 0.99471 | 1.2492
liquid energy (kJ/yr) | 14414.7909 | 25101.2029 | 36489.4483 | 51243.6063 | 73119.2889 | solid energy (kJ/yr) | 62728.0894 | 104830.6958 | 156080.4773 | 206262.5893 | 253611.084
liquid ammonia as N (kg/yr) | 1.6725 | 1.9234 | 2.1402 | 2.3637 | 2.6391 | solid ammonia as N (kg/yr) | 0.051074 | 0.070187 | 0.088373 | 0.10959 | 0.14334

## user_interface
| 5th percentile | 25th percentile | 50th percentile | 75th percentile | 95th percentile |  | 5th percentile | 25th percentile | 50th percentile | 75th percentile | 95th percentile
liquid (kg/yr) | 374.6567 | 476.3783 | 559.4844 | 662.8717 | 800.1356 | solid (kg/yr) | 2587.3331 | 3701.5478 | 4737.6971 | 6079.1049 | 7853.7093
liquid dry matter (kg/yr) | 16.7216 | 22.7364 | 27.9878 | 33.3806 | 42.9374 | solid dry matter (kg/yr) | 76.5531 | 90.5425 | 103.9765 | 122.4018 | 151.1843
liquid N (kg/yr) | 2.0828 | 2.3415 | 2.6013 | 2.8664 | 3.1271 | solid N (kg/yr) | 0.26812 | 0.35129 | 0.44331 | 0.55201 | 0.70671
liquid P (kg/yr) | 0.1138 | 0.17847 | 0.23627 | 0.2975 | 0.38533 | solid P (kg/yr) | 0.088024 | 0.13184 | 0.17678 | 0.22712 | 0.32264
liquid K (kg/yr) | 0.42763 | 0.51937 | 0.59227 | 0.67691 | 0.81743 | solid K (kg/yr) | 0.10071 | 0.16555 | 0.21519 | 0.26881 | 0.35306
liquid Mg (kg/yr) | 0.045464 | 0.052017 | 0.060214 | 0.068443 | 0.074983 | solid Mg (kg/yr) | 1.1433 | 1.805 | 2.4405 | 3.2543 | 4.9546
liquid Ca (kg/yr) | 0.028891 | 0.061323 | 0.10165 | 0.14204 | 0.17428 | solid Ca (kg/yr) | 11.1504 | 16.8089 | 21.2196 | 27.5682 | 38.1765
liquid energy (kJ/yr) | 14414.7909 | 25101.2029 | 36489.4483 | 51243.6063 | 73119.2889 | solid energy (kJ/yr) | 62728.0894 | 104830.6958 | 156080.4773 | 206262.5893 | 253611.084
liquid ammonia as N (kg/yr) | 1.6725 | 1.9234 | 2.1402 | 2.3637 | 2.6391 | solid ammonia as N (kg/yr) | 0.051074 | 0.070187 | 0.088373 | 0.10959 | 0.14334
[6 empty] | Construction cost (USD/cap/yr) | 2.8375 | 4.0976 | 5.6721 | 7.9769 | 14.7908
[6 empty] | Operating cost (USD/cap/yr) | 1.4388 | 2.3038 | 3.4335 | 4.9593 | 8.9292
[6 empty] | Tech construction emissions (kg CO2eq/yr) | 6.6154 | 9.6652 | 13.5185 | 18.7827 | 35.763
[6 empty] | Tech operating emissions (kg CO2eq/yr) | 0 | 0 | 0 | 0 | 0
[6 empty] | Construction cost (% of total) | 0.091167 | 0.12544 | 0.16315 | 0.21353 | 0.31518
[6 empty] | Operating cost (% of total) | 0.044033 | 0.071 | 0.096813 | 0.13309 | 0.19642
[6 empty] | Tech construction emissions (% of total) | 0.18195 | 0.27477 | 0.35023 | 0.45807 | 0.62565
[6 empty] | Tech operating emissions (% of total) | 0 | 0 | 0 | 0 | 0

## decentralized_storage
| 5th percentile | 25th percentile | 50th percentile | 75th percentile | 95th percentile |  | 5th percentile | 25th percentile | 50th percentile | 75th percentile | 95th percentile
liquid (kg/yr) | 374.1915 | 476.2135 | 559.1338 | 662.4408 | 799.7313 | solid (kg/cap/yr) | 1496.2928 | 1948.1404 | 2370.4537 | 2910.4344 | 3821.9408
liquid dry matter (kg/yr) | 16.5884 | 22.446 | 27.7098 | 33.1485 | 42.6884 | solid dry matter (kg/cap/yr) | 73.051 | 86.5914 | 99.0229 | 116.7137 | 143.8648
liquid N (kg/yr) | 1.9852 | 2.2355 | 2.4982 | 2.7603 | 3.034 | solid N (kg/cap/yr) | 0.25321 | 0.33092 | 0.41913 | 0.52507 | 0.67206
liquid P (kg/yr) | 0.073579 | 0.14837 | 0.20522 | 0.26496 | 0.36279 | solid P (kg/cap/yr) | 0.088024 | 0.13184 | 0.17678 | 0.22712 | 0.32264
liquid K (kg/yr) | 0.42763 | 0.51937 | 0.59227 | 0.67691 | 0.81743 | solid K (kg/cap/yr) | 0.10071 | 0.16555 | 0.21519 | 0.26881 | 0.35306
liquid Mg (kg/yr) | 0.028289 | 0.036909 | 0.044016 | 0.052618 | 0.065288 | solid Mg (kg/cap/yr) | 1.1433 | 1.805 | 2.4405 | 3.2543 | 4.9546
liquid Ca (kg/yr) | 0.021221 | 0.044425 | 0.073305 | 0.10288 | 0.14383 | solid Ca (kg/cap/yr) | 11.1504 | 16.8089 | 21.2196 | 27.5682 | 38.1765
liquid energy (kJ/yr) | 14414.7909 | 25101.2029 | 36489.4483 | 51243.6063 | 73119.2889 | solid energy (kJ/cap/yr) | 59635.4495 | 99873.4632 | 148188.8121 | 196591.7442 | 242748.7527
liquid ammonia as N (kg/yr) | 1.5875 | 1.823 | 2.0354 | 2.2649 | 2.5193 | solid ammonia as N (kg/cap/yr) | 0.0304 | 0.048743 | 0.063645 | 0.083087 | 0.11514
liquid container filling time (days) | 1.241 | 1.7644 | 2.4726 | 3.5656 | 6.6261 | solid vault volume (m3) | 0.15378 | 0.28669 | 0.43647 | 0.62115 | 0.95766
liquid treatment time (days) | [5 empty] | Direct emissions (kg CO2eq/yr) | 0.093903 | 0.20307 | 0.33259 | 0.52833 | 0.96414
liquid treatment volume (L) | [5 empty] | Direct emissions (% of total) | 0.0024634 | 0.0053715 | 0.0084148 | 0.01254 | 0.021999

## conveyance
| 5th percentile | 25th percentile | 50th percentile | 75th percentile | 95th percentile |  | 5th percentile | 25th percentile | 50th percentile | 75th percentile | 95th percentile
liquid (kg/yr) | 374.1915 | 476.2135 | 559.1338 | 662.4408 | 799.7313 | solid (kg/yr) | 1496.2928 | 1948.1404 | 2370.4537 | 2910.4344 | 3821.9408
liquid dry matter (kg/yr) | 16.5884 | 22.446 | 27.7098 | 33.1485 | 42.6884 | solid dry matter (kg/yr) | 73.051 | 86.5914 | 99.0229 | 116.7137 | 143.8648
liquid N (kg/yr) | 1.9449 | 2.1887 | 2.4407 | 2.6901 | 2.9612 | solid N (kg/yr) | 0.24699 | 0.32497 | 0.40648 | 0.51019 | 0.65575
liquid P (kg/yr) | 0.071949 | 0.14512 | 0.19945 | 0.25735 | 0.35148 | solid P (kg/yr) | 0.08617 | 0.12835 | 0.17184 | 0.22262 | 0.31766
liquid K (kg/yr) | 0.41723 | 0.50464 | 0.5776 | 0.66487 | 0.79461 | solid K (kg/yr) | 0.09963 | 0.16128 | 0.21048 | 0.26406 | 0.34238
liquid Mg (kg/yr) | 0.027803 | 0.035893 | 0.04277 | 0.051756 | 0.063649 | solid Mg (kg/yr) | 1.1059 | 1.7582 | 2.3756 | 3.1707 | 4.8017
liquid Ca (kg/yr) | 0.020672 | 0.043273 | 0.071324 | 0.099748 | 0.14024 | solid Ca (kg/yr) | 10.932 | 16.3742 | 20.712 | 26.9379 | 37.0888
liquid energy (kJ/yr) | 14094.8446 | 24437.4855 | 35611.0008 | 50119.1276 | 69856.0348 | solid energy (kJ/yr) | 57989.1506 | 96915.0878 | 144943.428 | 190387.4683 | 237183.2504
liquid ammonia as N (kg/yr) | 1.5314 | 1.7705 | 1.9802 | 2.2034 | 2.4553 | solid ammonia as N (kg/yr) | 0.02261 | 0.039004 | 0.052792 | 0.071063 | 0.10405
[6 empty] | Tech operating emissions (kg CO2eq/yr) | 1.6421 | 2.9331 | 4.6048 | 6.8574 | 10.9209
[6 empty] | Total operating cost (USD/cap/yr) | 15.3168 | 19.2505 | 22.5517 | 26.5702 | 33.9156
[6 empty] | Tech operating emissions (% of total) | 0.039239 | 0.076541 | 0.11586 | 0.17167 | 0.27995
[6 empty] | Operating cost (% of total) | 0.45225 | 0.57617 | 0.65522 | 0.71308 | 0.77448

## treatment
| 5th percentile | 25th percentile | 50th percentile | 75th percentile | 95th percentile |  | 5th percentile | 25th percentile | 50th percentile | 75th percentile | 95th percentile
liquid (kg/yr) | 356.7937 | 454.4897 | 534.8112 | 632.9443 | 763.4087 | solid (kg/yr) | 69.2928 | 93.427 | 114.3143 | 142.6737 | 189.7977
liquid dry matter (kg/yr) | 1.0905 | 1.6387 | 2.1092 | 2.6621 | 3.5873 | solid dry matter (kg/yr) | 24.7656 | 32.5532 | 40.2002 | 48.6615 | 65.579
liquid N (kg/yr) | 1.8242 | 2.057 | 2.3044 | 2.5297 | 2.8033 | solid N (kg/yr) | 0.061447 | 0.094219 | 0.12779 | 0.16594 | 0.25074
liquid P (kg/yr) | 0.027186 | 0.056406 | 0.078816 | 0.10233 | 0.14643 | solid P (kg/yr) | 0.08617 | 0.12835 | 0.17184 | 0.22262 | 0.31766
liquid K (kg/yr) | 0.41723 | 0.50464 | 0.5776 | 0.66487 | 0.79461 | solid K (kg/yr) | 0.09963 | 0.16128 | 0.21048 | 0.26406 | 0.34238
liquid Mg (kg/yr) | 0.027803 | 0.035893 | 0.04277 | 0.051756 | 0.063649 | solid Mg (kg/yr) | 1.1059 | 1.7582 | 2.3756 | 3.1707 | 4.8017
liquid Ca (kg/yr) | 0.020672 | 0.043273 | 0.071324 | 0.099748 | 0.14024 | solid Ca (kg/yr) | 10.932 | 16.3742 | 20.712 | 26.9379 | 37.0888
liquid energy (kJ/yr) | 971.0964 | 1754.2723 | 2674.9111 | 3920.6582 | 5908.4434 | solid energy (kJ/yr) | 20944.0757 | 37906.2175 | 56533.3113 | 76147.7521 | 107318.9854
liquid ammonia as N (kg/yr) | 1.4168 | 1.6388 | 1.8353 | 2.0488 | 2.2988 | solid ammonia as N (kg/yr) | 0 | 0 | 0 | 0 | 0
[6 empty] | solid biogas (kJ/yr) | 0 | 0 | 0 | 0 | 0
[6 empty] | Direct emissions (kg CO2eq/yr) | 8.5215 | 12.9226 | 18.4421 | 25.1084 | 33.4671
[6 empty] | Tech construction emissions (kg CO2eq/yr) | 0.34419 | 0.46051 | 0.58133 | 0.72014 | 0.93346
[6 empty] | Tech operating emissions (kg CO2eq/yr) | 0.014197 | 0.01493 | 0.015562 | 0.016177 | 0.017081
[6 empty] | Construction cost (USD/cap/yr) | 0.7459 | 0.80533 | 0.8535 | 0.90114 | 0.97161
[6 empty] | Operating cost (USD/cap/yr) | 1.6267 | 1.7377 | 1.8501 | 1.9917 | 2.1745
[6 empty] | Direct emissions (% of total) | 0.2506 | 0.37578 | 0.47876 | 0.55858 | 0.67722
[6 empty] | Tech construction emissions (% of total) | 0.0071967 | 0.01073 | 0.014544 | 0.019681 | 0.029107
[6 empty] | Tech operating emissions (% of total) | 0.00023336 | 0.00031499 | 0.000387 | 0.00048108 | 0.00066686
[6 empty] | Construction cost (% of total) | 0.015837 | 0.020365 | 0.023959 | 0.028017 | 0.035183
[6 empty] | Operating cost (% of total) | 0.035084 | 0.044973 | 0.0525 | 0.060927 | 0.075503

## reuse_disposal
| 5th percentile | 25th percentile | 50th percentile | 75th percentile | 95th percentile |  | 5th percentile | 25th percentile | 50th percentile | 75th percentile | 95th percentile
liquid (kg/yr) | 356.7937 | 454.4897 | 534.8112 | 632.9443 | 763.4087 | solid (kg/yr) | 69.2928 | 93.427 | 114.3143 | 142.6737 | 189.7977
liquid dry matter (kg/yr) | 1.0905 | 1.6387 | 2.1092 | 2.6621 | 3.5873 | solid dry matter (kg/yr) | 24.7656 | 32.5532 | 40.2002 | 48.6615 | 65.579
liquid N (kg/yr) | 1.7348 | 1.9586 | 2.1978 | 2.4277 | 2.6767 | solid N (kg/yr) | 0.059549 | 0.091794 | 0.12449 | 0.16214 | 0.24407
liquid P (kg/yr) | 0.026435 | 0.054826 | 0.077265 | 0.099358 | 0.14179 | solid P (kg/yr) | 0.083293 | 0.12551 | 0.16782 | 0.21647 | 0.30735
liquid K (kg/yr) | 0.40556 | 0.49275 | 0.56362 | 0.64446 | 0.78145 | solid K (kg/yr) | 0.098098 | 0.15625 | 0.20498 | 0.25781 | 0.33544
liquid Mg (kg/yr) | 0.026849 | 0.034861 | 0.041845 | 0.050294 | 0.062174 | solid Mg (kg/yr) | 1.0816 | 1.7064 | 2.3231 | 3.0926 | 4.6762
liquid Ca (kg/yr) | 0.020078 | 0.041927 | 0.069558 | 0.097427 | 0.13715 | solid Ca (kg/yr) | 10.6016 | 15.9483 | 20.1262 | 26.2862 | 36.1084
liquid energy (kJ/yr) | 939.8317 | 1709.2902 | 2597.2286 | 3813.9353 | 5755.1118 | solid energy (kJ/yr) | 20423.4337 | 37105.0216 | 54715.6658 | 74347.7476 | 104906.2067
liquid ammonia as N (kg/yr) | 1.326 | 1.5535 | 1.7462 | 1.9489 | 2.1886 | solid ammonia as N (kg/yr) | 0 | 0 | 0 | 0 | 0
solid biogas (kJ/yr)
[6 empty] | Emission offsets (kg CO2eq/yr) | 9.3421 | 12.2519 | 14.8248 | 17.5412 | 21.3713
[6 empty] | Income (USD/cap/yr) | 0.82619 | 1.211 | 1.599 | 2.0117 | 2.5935
[6 empty] | Emission offsets (% of total emissions) | 0.18661 | 0.28258 | 0.36928 | 0.47919 | 0.7034
[6 empty] | Income (% of total cost) | 0.02095 | 0.032077 | 0.04425 | 0.059388 | 0.080935

## correlations_rho
| mass (kg/yr) | mass dry (kg/yr) | N (kg/yr) | P (kg/yr) | K (kg/yr) | Mg (kg/yr) | Ca (kg/yr) | energy (kJ/yr) | ammonia as N (kg/yr) | biogas (kJ/yr) | Total net emissions (kg CO2eq/cap/yr) | Total net cost (USD/cap/yr)
time_full_degradation | 0.19199 | 0.49564 | 0.19558 | 0.017995 | -0.023044 | -0.014706 | 0.036349 | 0.29292 | 0.12404 |  | -0.14887 | 0.032882
reduction_full_degradation | -0.091212 | -0.33728 | -0.15238 | 0.054414 | 0.014001 | -0.026633 | 0.018682 | -0.18134 | -0.10313 |  | 0.099678 | 0.014358
N2O_GWP | -0.02899 | 0.018051 | -0.0035206 | 0.055738 | 0.025534 | -0.017841 | 0.010477 | 0.034235 | 0.0018586 |  | 0.043785 | -0.013041
CH4_GWP | 0.0080483 | 0.037544 | 0.0095538 | 0.0364 | 0.029297 | 0.017994 | 0.025756 | -0.015001 | 0.011194 |  | 0.036894 | -0.0076783
exchange_rate | 0.0071861 | -0.043873 | 0.061907 | 0.019653 | -0.018646 | 0.012133 | 0.02699 | -0.051774 | 0.061088 |  | -0.0025508 | -0.020645
discount_rate | 0.027597 | -0.0072036 | 0.023519 | 0.033037 | 0.0026409 | -0.029269 | -0.027898 | 0.018298 | 0.022767 |  | 0.013589 | 0.010825
caloric_intake | 0.0017979 | -0.039486 | 0.02336 | 0.026252 | 0.31143 | -0.012024 | -0.04947 | 0.094793 | 0.035941 |  | 0.04707 | -0.031011
protein_vegetal_intake | 0.045237 | -0.017939 | 0.36288 | 0.14164 | 0.013283 | -0.051972 | -0.014348 | -0.031798 | 0.33037 |  | -0.10846 | -0.025775
protein_animal_intake | 0.036959 | 0.0022063 | 0.092073 | 0.040352 | 0.02129 | -0.010233 | 0.027989 | -0.0053353 | 0.059204 |  | -0.03475 | -0.0030167
N_content_protein | 0.042854 | -0.0041564 | 0.84245 | 0.014406 | 0.0028516 | -0.0093494 | -0.015144 | 0.0017171 | 0.73942 |  | -0.12862 | -0.035322
P_content_protein_vegetal | 0.022397 | -0.009834 | 0.012501 | 0.9217 | -0.0035708 | -0.020482 | 0.0122 | -0.0039106 | 0.02532 |  | -0.031996 | -0.0090117
P_content_protein_animal | 0.025687 | -0.021269 | -0.027509 | 0.14709 | 0.032449 | -0.0024381 | -0.020162 | 0.051281 | -0.00020225 |  | -0.023984 | -0.043213
K_content_caloric_intake | -0.014239 | -0.00058091 | 0.0040382 | -0.0056412 | 0.54333 | -0.0042483 | 0.035377 | 0.017033 | 0.0041388 |  | -0.0010884 | 0.010912
N_excretion | 0.020385 | -0.0054613 | 0.0048082 | 0.0036376 | -0.03094 | 0.014673 | 0.01652 | -0.010114 | 0.018122 |  | -0.00030463 | -0.0077321
P_excretion | 0.015992 | 0.033535 | -0.035665 | 0.028369 | 0.016837 | -0.0013225 | 0.0069912 | 0.0046048 | -0.029631 |  | -0.007658 | -0.025082
K_excretion | -0.008845 | 0.03168 | -0.014823 | -0.010635 | 0.75012 | 0.066753 | 0.055507 | 0.0097476 | -0.0016219 |  | -0.034019 | -0.059053
energy_excretion | 0.03035 | 0.023637 | -0.0064813 | -0.0010445 | 0.0029221 | 0.033336 | 0.0076386 | 0.88801 | -0.0046755 |  | 0.58743 | 0.074429
N_in_urine | 0.00026824 | -0.013386 | 0.19591 | 0.0049766 | 0.033131 | 0.051652 | 0.0069576 | 0.030028 | 0.27304 |  | -0.037624 | -0.044939
P_in_urine | -0.020665 | -0.023314 | 0.0032336 | -0.24367 | 0.0079979 | -0.0067814 | -0.04534 | 0.0025771 | -0.0025581 |  | 0.003761 | 0.012008
K_in_urine | 0.016515 | 0.027536 | 0.022839 | 0.064363 | -0.0043648 | -0.0072149 | -0.03711 | -0.043356 | 0.012486 |  | -0.044413 | -0.0064061
energy_in_feces | -0.011437 | 0.10767 | -0.00037327 | 0.015763 | 0.017454 | 0.088754 | 0.07833 | 0.11751 | -0.016725 |  | -0.11011 | 0.037107
urine_excretion | 0.95494 | 0.065862 | 0.073537 | 0.053622 | -0.0064123 | 0.0083063 | 0.020501 | 0.041698 | 0.066528 |  | -0.0034042 | 0.13116
feces_excretion | 0.022343 | 0.13235 | -0.0064646 | 0.025163 | -0.035297 | -0.065239 | -0.069429 | -0.007446 | -0.0014411 |  | -0.00045125 | 0.031702
urine_moisture_content | 0.069524 | 0.019805 | 0.017521 | -0.0064439 | -0.014354 | 0.010747 | -0.012445 | 0.023449 | 0.025842 |  | -0.02676 | -0.005815
feces_moisture_content | -0.035917 | -0.055822 | -0.012495 | -0.051749 | -0.011283 | 0.013278 | 0.034635 | 0.0012794 | -0.025928 |  | 0.018154 | 0.029434
Mg_in_urine | -0.09286 | -0.016287 | 0.0044105 | -0.020561 | 0.001665 | 0.0086514 | -0.0016175 | 0.0093495 | 0.003372 |  | -0.027265 | -0.00022211
Mg_in_feces | -0.033206 | -0.040179 | 0.060699 | 0.056717 | 0.01294 | 0.010339 | 0.055268 | 0.027158 | 0.037876 |  | 0.01511 | -0.041077
Ca_in_urine | 0.00099875 | -0.0085869 | -0.0019894 | -0.04509 | 0.00062544 | 0.0023192 | 0.011097 | 0.045691 | -0.023541 |  | 0.0062859 | -0.0056724
Ca_in_feces | 0.039157 | 0.019656 | 0.038533 | -0.0011357 | -0.033105 | 0.0021899 | 0.095461 | -0.04402 | 0.050046 |  | 0.012076 | 0.024889
N_reduced_inorganic_in_urine | 0.0073844 | -0.011459 | -0.030499 | 0.036266 | 0.011313 | -0.029826 | -0.011659 | -0.010739 | 0.3692 |  | -0.0083618 | -0.0044835
N_reduced_inorganic_in_feces | -0.0067696 | -0.010259 | 0.053004 | 0.025836 | -0.016628 | -0.016072 | -0.036905 | 0.042857 | 0.036063 |  | -0.0046045 | -0.016266
toilet_paper_addition | 0.029114 | 0.029803 | -0.024237 | -0.006901 | -0.026495 | 0.073054 | 0.027534 | 0.040274 | -0.032643 |  | 0.057881 | 0.047666
toilet_paper_TS_content | 0.0015101 | 0.035432 | -0.04804 | 0.040681 | 0.018946 | 0.027391 | -0.017593 | 0.054594 | -0.04504 |  | 0.0088454 | -0.029617
flushing_water_use | -0.029941 | 0.023033 | 0.016253 | -0.034098 | 0.023019 | -0.030333 | -0.0042136 | 0.020034 | 0.017252 |  | 0.047319 | 0.33718
desiccant_volume | 0.17442 | 0.63749 | -0.034883 | 0.021167 | 0.026163 | 0.54582 | 0.60338 | 0.040657 | -0.052607 |  | 0.067082 | 0.19432
desiccant_density | 0.0010388 | 0.23764 | -0.0057534 | -0.024874 | 0.0047231 | 0.21193 | 0.22151 | 0.022833 | -0.0078704 |  | -0.00050767 | 0.057747
desiccant_C_N_ratio | 0.050724 | 0.021325 | -0.016248 | -0.034783 | -0.022991 | -0.0066409 | -0.032765 | 0.0096643 | 0.00073792 |  | -0.0017202 | -0.0069802
desiccant_Mg_content | 0.025308 | 0.018369 | 0.012534 | -0.041068 | 0.046503 | 0.81752 | 0.022329 | 0.029107 | 0.015586 |  | 0.030443 | -0.0064201
desiccant_Ca_content | 0.049565 | 0.035949 | 0.017523 | 0.015827 | 0.045838 | -0.019029 | 0.717 | 0.0093562 | 0.012934 |  | -0.064126 | 0.00099113
household_size | -0.035949 | -0.031647 | 0.043525 | 0.029614 | 0.073766 | -0.041004 | -0.013015 | -0.053142 | 0.037423 |  | -0.50917 | -0.57181
household_use_density | -0.044525 | -0.0024195 | -0.00030806 | -0.0072295 | -0.034212 | -0.019745 | 0.025393 | -0.038136 | -0.0031333 |  | -0.24261 | -0.25952
UDDT_capex | 0.0018664 | 0.032207 | 0.055268 | -0.0090744 | -0.04048 | 0.028093 | 0.038277 | 0.0169 | 0.037299 |  | -0.031124 | 0.10605
UDDT_opex | 0.033325 | -0.060901 | -0.019391 | 0.027794 | 0.02139 | 0.021928 | 0.033243 | -0.031811 | -0.028453 |  | -0.012207 | 0.1151
toilet_lifetime | 0.040192 | 0.016215 | 0.0060772 | -0.05229 | 0.04745 | -0.025345 | -0.012451 | -0.0034035 | -0.0065288 |  | -0.22161 | -0.12279
plastic_mass | 0.008746 | 0.018995 | 0.028274 | 0.01982 | -0.026656 | -0.046803 | -0.039336 | 0.031381 | 0.025115 |  | -0.0025153 | -0.011643
brick_density | 0.022629 | -0.041064 | -0.069888 | -0.0058966 | 0.017167 | -0.056657 | -0.045213 | 0.01091 | -0.09287 |  | 0.046247 | 0.0020996
steel_sheet_mass | -0.032173 | -0.073933 | 0.028887 | -0.0048755 | 0.014027 | -0.069001 | 0.0068613 | -0.023716 | 0.035344 |  | 0.012839 | -0.053814
gravel_bulk_density | -0.033038 | 0.0049393 | 0.045403 | 0.0076097 | -0.014181 | 0.0061579 | -0.005482 | 0.055742 | 0.03626 |  | 0.053581 | 0.061447
sand_bulk_density | -0.0099743 | -0.021803 | 0.024093 | -0.029539 | -0.039897 | 0.00495 | -0.019263 | -0.014561 | 0.0095955 |  | -0.010987 | 0.022587
steel_density | -0.036844 | -0.012406 | -0.039395 | -0.0029154 | 0.0024043 | 0.013256 | -0.034677 | -0.037814 | -0.031313 |  | -0.059409 | -0.028136
steel_IF_GHG | 0.050921 | -0.040122 | 0.027869 | -0.00039282 | 0.036543 | 0.010468 | 0.03167 | 0.023592 | 0.022954 |  | 0.075476 | 0.041986
stainless_steel_IF_GHG | 0.018553 | -0.025482 | -0.011054 | -0.0084221 | -0.027694 | -0.024953 | -0.05287 | -0.034789 | -0.0085699 |  | 0.028639 | -0.045049
stainless_steel_sheet_IF_GHG | -0.025041 | -0.019362 | -0.030333 | 0.009568 | 0.016151 | -0.0063937 | 0.01819 | -0.026291 | -0.026277 |  | -0.020412 | -0.029005
plastic_IF_GHG | -0.011115 | -0.0039257 | -0.025747 | -0.002676 | 0.010851 | -0.017179 | 0.0014013 | 0.025677 | -0.029214 |  | 0.040021 | 0.015344
gravel_IF_GHG | -0.040443 | -0.057991 | -0.0067292 | -0.031308 | 0.0093292 | -0.041639 | -0.05351 | 0.028304 | 0.011874 |  | 0.00077507 | 0.004359
sand_IF_GHG | -0.001877 | 0.036462 | -0.016497 | 0.0048621 | -0.018989 | -0.046496 | 0.045338 | -0.029433 | -0.00772 |  | -0.027287 | -0.014528
cement_IF_GHG | -0.015276 | 0.0044756 | -0.073608 | -0.015243 | -0.028702 | -0.025874 | 0.023802 | 0.016801 | -0.053225 |  | 0.0019537 | 0.049119
bricks_IF_GHG | -0.018232 | -0.014019 | -0.00050063 | 0.034338 | 0.0019102 | -0.048731 | -0.03781 | 0.020088 | -0.0097329 |  | 0.035727 | 0.025604
wood_IF_GHG | -0.041655 | -0.0099659 | 0.0082244 | 0.043326 | -0.019521 | -0.032637 | -0.0276 | 0.0088115 | 0.0069455 |  | 0.041169 | 0.054177
CBS_collection_period | -0.065731 | -0.070701 | -0.0032944 | 0.010327 | 0.020612 | 0.029994 | 0.010814 | -0.08148 | 0.013891 |  | -0.068759 | -0.39901
N_urine_volatilization | 0.05535 | 0.0074242 | -0.16697 | -0.0091143 | -0.047569 | -0.0028567 | 0.026541 | 0.001263 | -0.18074 |  | 0.013961 | 0.02152
struvite_cond_pKsp | -0.011659 | -0.021849 | -0.0018433 | -0.057807 | -0.00042588 | -0.019927 | -0.023549 | 0.013561 | -0.0019523 |  | 0.054889 | 0.037347
precipitate_sludge | 0.017329 | 0.012062 | 0.020644 | 0.035571 | 0.02645 | -0.0022153 | -0.030196 | -0.0078488 | 0.014277 |  | 0.024012 | 0.073421
MCF_vault | 0.023833 | -0.0097543 | 0.042497 | -0.021192 | -0.024634 | 0.020287 | 0.0060961 | -0.02729 | 0.040184 |  | 0.037704 | 0.018207
N2O_EF_vault | 0.069541 | -0.016201 | -0.01408 | -0.015967 | -0.029161 | 0.027679 | 0.0073599 | -0.0024912 | -0.0040256 |  | 0.024709 | 0.039892
OD_max_removal_storage | -0.041677 | -0.054756 | -0.055922 | 0.012884 | -0.040658 | -0.03428 | -0.051752 | 0.00063904 | -0.047718 |  | 0.053979 | -0.047007
N_max_denitrification_storage | -0.058939 | 0.010139 | 0.0090478 | 0.0037763 | 0.042316 | 0.029474 | -0.010702 | 0.042501 | 0.0018377 |  | 0.050989 | 0.013835
minimum_moisture_content | 0.032082 | -0.015071 | 0.0095455 | -0.010023 | -0.027595 | -0.0028825 | -0.065997 | -0.005342 | 0.0011769 |  | 0.049499 | 0.05087
exponential_MC_decay | -0.022916 | -0.084626 | -0.050158 | -0.051841 | -0.026336 | -0.036916 | -0.063481 | -0.043403 | -0.045746 |  | 0.013926 | -0.037865
N_loss_handcart_and_truck | -0.0072099 | -0.0042032 | -0.084214 | -0.020793 | 0.053003 | -0.030723 | -0.0021529 | 0.026401 | -0.10934 |  | 0.00031877 | -0.018215
P_loss_handcart_and_truck | 0.058191 | 0.035271 | 0.054358 | 0.032467 | -0.031442 | -0.004498 | 0.032173 | -0.0017955 | 0.038229 |  | -0.0039839 | 0.008198
K_loss_handcart_and_truck | -0.012889 | -0.0027737 | -0.0045708 | 0.0076395 | -0.094339 | 0.04903 | -0.033111 | 0.044413 | -0.0036649 |  | 0.020293 | 0.037374
Mg_loss_handcart_and_truck | 0.035985 | 0.0065078 | -0.011204 | 0.022765 | -0.019063 | 0.018777 | -0.043552 | 0.057338 | -0.029741 |  | 0.061052 | 0.028618
Ca_loss_handcart_and_truck | 0.012356 | -0.0066146 | -0.0024734 | -0.059563 | -0.0087836 | -0.0518 | -0.034769 | -0.0079858 | -0.011721 |  | 0.019777 | 0.024607
C_loss_handcart_and_truck | -0.0031896 | -0.029168 | -0.022909 | -0.045498 | -0.045901 | 0.002215 | -0.068976 | 0.017927 | -0.022242 |  | 0.032738 | 0.01458
transport_distance_CBS_truck | -0.036636 | 0.00703 | 0.011803 | -0.018557 | 0.013482 | -0.0011266 | 0.031709 | 0.025759 | 0.019802 |  | 0.042921 | -0.012191
transport_emissions_factor_CBS_truck | -0.026531 | -0.031558 | -0.055298 | 0.036803 | 0.0015531 | 0.016058 | 0.052251 | -0.017031 | -0.029706 |  | 0.068094 | 0.015975
transport_cost_CBS_truck | -0.01103 | 0.013432 | 0.018262 | 0.0093939 | -0.020353 | 0.0099455 | 0.026042 | -0.037242 | 0.045522 |  | -0.023412 | 0.082606
N_loss_handcart_and_truck | 0.026469 | 0.048012 | -0.069733 | -0.00047795 | 0.021603 | 0.038637 | 0.038974 | 0.0036384 | -0.064958 |  | -0.014806 | 0.015583
P_loss_handcart_and_truck | -0.025396 | -0.034665 | 0.045017 | 0.0052558 | 0.010979 | 0.0030686 | -0.033072 | -0.048185 | 0.030456 |  | 0.01279 | -0.0045841
K_loss_handcart_and_truck | -0.0121 | -0.0034939 | -0.020566 | 0.036938 | -0.022714 | -0.0323 | -0.030531 | 0.035063 | -0.0083862 |  | 0.00043736 | -0.072592
Mg_loss_handcart_and_truck | -0.011071 | -0.050194 | -0.032965 | -0.014493 | -0.0064165 | -0.025661 | -0.020184 | -0.0080375 | -0.031423 |  | -0.0097394 | -0.048255
Ca_loss_handcart_and_truck | -0.00029548 | 0.030815 | 0.11329 | 0.013511 | 0.036464 | 0.058572 | -0.080465 | 0.019908 | 0.078208 |  | -0.017131 | 0.018713
C_loss_handcart_and_truck | -0.022752 | -0.034169 | 0.04183 | -0.017777 | -0.088549 | -0.028765 | -0.080348 | -0.036636 | 0.050565 |  | -0.035496 | 0.00012154
transport_distance_CBS_truck | 0.014799 | -0.033023 | -0.013952 | -0.026785 | 0.048187 | 0.0088632 | -0.042654 | -0.012607 | -0.013781 |  | 0.13751 | -0.0026225
transport_emissions_factor_CBS_truck | 0.015927 | 0.012549 | -0.031304 | 0.019694 | 0.050325 | -0.018404 | 0.0053204 | 0.021446 | -0.038216 |  | 0.14599 | -0.040781
transport_cost_CBS_truck | -0.0054956 | -0.02795 | -0.038702 | -0.0036891 | 0.017073 | 0.0023194 | 0.010054 | 0.012602 | -0.04321 |  | 0.0070174 | 0.34058
emptying_cost_CBS_handcart | 0.0037221 | -0.0048732 | 0.038101 | 0.039194 | -0.032184 | -0.0093853 | -0.0071784 | 0.017349 | 0.057416 |  | -0.018507 | 0.12788
CH4_energy | -0.031146 | -0.051087 | -0.083495 | -0.05189 | -0.011679 | 0.015409 | -0.011221 | -0.0079571 | -0.05537 |  | 0.016218 | -0.031932
sewer_flow_existing | -0.045022 | -0.029657 | 0.054411 | 0.018303 | 0.0088089 | -0.014788 | -0.0024621 | -0.027178 | 0.051711 |  | -0.033857 | -0.011725
concrete_thickness | 0.0040036 | -0.021174 | -0.014209 | 0.011697 | 0.035938 | 0.012359 | -0.028914 | -0.012288 | -0.016205 |  | 0.041681 | -0.00044965
roof_slope | -0.013457 | -0.0059895 | 0.019181 | -0.0082119 | -0.002516 | -0.034748 | 0.014917 | -0.023521 | 0.039892 |  | -0.0029269 | -0.0040455
roof_mass | -0.0075429 | 0.016768 | -0.016315 | 0.019695 | 0.0048568 | 0.030302 | 0.040142 | -0.017718 | -0.013608 |  | 0.016275 | 0.015389
concrete_IF_GHG | -0.014887 | 0.044763 | -0.049166 | -0.036336 | -0.016362 | 0.0029713 | -0.0067641 | -0.0095816 | -0.047196 |  | 0.040328 | 0.034996
stainless_steel_IF_GHG | 0.018149 | -0.019638 | -0.049176 | 0.0041513 | -0.0051075 | -0.0074825 | -0.071016 | -0.008729 | -0.058757 |  | -0.047661 | -0.0048718
stainless_steel_sheet_IF_GHG | -0.022988 | -0.017267 | -0.057915 | -0.013137 | 0.072261 | 0.042023 | 0.013449 | 0.039844 | -0.068149 |  | 0.034252 | -0.015203
excavation_IF_GHG | 0.012067 | -0.012454 | 0.0024642 | 0.01161 | 0.040365 | 0.041776 | -0.0033295 | 0.012752 | 0.0071143 |  | 0.0006856 | 0.0034058
liner_mass | -0.025177 | 0.020837 | -0.060068 | 0.050169 | 0.0098997 | -0.061582 | 0.0016059 | 0.021545 | -0.051953 |  | 0.034823 | 0.028622
liner_IF_GHG | 0.017853 | -0.017007 | 0.0076699 | 0.039618 | 0.025055 | -0.037279 | 0.0031436 | 0.0026925 | 0.015838 |  | 0.0023728 | -0.033604
gravel_IF_GHG | 0.046048 | 0.04718 | -0.03783 | -0.0071514 | 0.041839 | 0.021415 | 0.057854 | 0.067584 | -0.053489 |  | 0.011469 | -0.030205
gravel_bulk_density | -0.033751 | 0.016257 | -0.04579 | 0.012519 | -0.032117 | 0.0051483 | -0.01759 | -0.0048916 | -0.020806 |  | 0.050019 | 0.0056115
existing_plant_lifetime | -0.010884 | -0.014305 | -0.0043266 | -0.029316 | -0.060565 | -0.028033 | -0.051371 | 0.030706 | 0.016887 |  | 0.044434 | 0.025191
alternative_plant_lifetime | 0.007566 | -0.013098 | -0.031567 | 0.033667 | 0.029441 | -0.026111 | -0.020996 | -0.0051584 | -0.010855 |  | 0.016174 | 0.029951
existing_sewer_population_served | -0.059219 | -0.017973 | 0.042994 | -0.011091 | 0.021278 | 0.011349 | -0.051039 | -0.0012195 | 0.039773 |  | 0.0050685 | 0.022567
existing_sludge_population_served | -0.03061 | -0.0018674 | 0.02601 | -0.014848 | 0.061579 | -0.0095836 | -0.027764 | -0.0052886 | 0.01766 |  | -0.060935 | -0.015428
sludge_population_alternative | -0.041951 | -0.018388 | -0.03328 | -0.042841 | -0.029707 | -0.015831 | 0.01549 | -0.007254 | -0.031392 |  | 0.00074056 | -0.0075216
COD_removal_anaerobic_lagoon | -0.030164 | -0.0080152 | -0.012386 | 0.035251 | -0.026152 | -0.056465 | -0.0036088 | -0.010161 | -0.0015573 |  | -0.0014041 | 0.028531
COD_degradation_anaerobic_lagoon | 0.0046233 | -0.020331 | 0.055813 | 0.061891 | 0.011729 | -0.0022465 | 0.011988 | 0.026875 | 0.064086 |  | 0.0785 | 0.026444
MCF_anaerobic_lagoon | -0.0076744 | 0.0059975 | -0.045473 | -0.035304 | 0.031366 | -0.03397 | 0.0058964 | 0.010398 | -0.042758 |  | 0.043328 | 0.0014644
COD_degradation_drying_bed | -0.097348 | -0.28821 | -0.033852 | 0.029441 | -0.029145 | -0.0063794 | -0.038819 | -0.14775 | -0.042653 |  | 0.04152 | -0.0051725
retention_time_drying_bed | -0.03292 | -0.17491 | -0.0072279 | -0.0086491 | -0.019137 | 0.0551 | -0.061726 | -0.095032 | 0.025169 |  | -0.0028877 | -0.020054
MCF_drying_bed | -0.084686 | 0.028974 | -0.040744 | -0.0046403 | 0.0038377 | 0.064219 | 0.0053234 | 0.010482 | -0.061698 |  | 0.22977 | 0.013736
N2O_EF_drying_bed | 0.0039633 | 0.033399 | -0.028684 | -0.030426 | 0.032076 | 0.047463 | 0.025833 | 0.020578 | -0.018879 |  | 0.03989 | 0.0080919
N_max_denitrification_drying_bed | -0.033821 | -0.011324 | -0.039397 | -0.038088 | 0.049001 | -0.048849 | 0.0010776 | -0.042138 | 0.032333 |  | -0.028745 | -0.0363
final_solids_content_drying_bed | -0.11566 | 0.0056866 | 0.017368 | 0.029597 | 0.033485 | -0.026125 | -0.030802 | 0.021787 | 0.0098593 |  | 0.0013585 | -0.010288
storage_wall_height | 0.038397 | 0.0088408 | -0.029212 | -0.02742 | -0.045908 | 0.015807 | 0.010729 | 0.035385 | -0.062085 |  | 0.032974 | 0.017567
drying_bed_wall_height | -0.043263 | -0.014233 | 0.0037151 | 0.0059711 | -0.026535 | -0.028293 | -0.038675 | 0.03032 | -0.00059308 |  | 0.018911 | 0.035423
column_mass_per_meter | -0.053412 | -0.029477 | -0.060814 | -0.021332 | -0.045526 | 0.018661 | 0.018288 | -0.034871 | -0.048601 |  | 0.019436 | 0.012031
covered_column_height | 0.01667 | 0.0008569 | 0.011033 | -0.040691 | 0.025707 | 0.044442 | 0.011569 | -0.065626 | 0.013667 |  | -0.052227 | -0.015813
COD_removal_facultative_lagoon | -0.018818 | -0.033727 | 0.040124 | -0.015424 | 0.0075892 | -0.009673 | -0.016128 | -0.052057 | 0.032812 |  | 0.00809 | 0.020094
COD_degradation_facultative_lagoon | 0.014368 | 0.031093 | -0.026085 | 0.0056929 | -0.084667 | -0.0088194 | 0.012099 | 0.026706 | -0.020368 |  | 0.019916 | 0.016864
MCF_facultative_lagoon | 0.014207 | 0.033844 | -0.022427 | 0.0009911 | -0.01046 | -0.014637 | -0.0076495 | 0.022118 | -0.016463 |  | 0.022947 | 0.070504
N2O_EF_facultative_lagoon | 0.0082931 | -0.037439 | -0.03456 | -0.014359 | -0.010731 | 0.015142 | -0.0084119 | -0.011053 | -0.045901 |  | 0.034354 | -0.084741
N_max_denitrification_facultative_lagoon | 0.01791 | 0.06103 | -0.064714 | -0.00469 | -0.0017453 | 0.018698 | 0.053273 | -0.010468 | -0.085709 |  | 0.02832 | 0.025386
P_removal_facultative_lagoon | 0.029758 | -0.023314 | -0.034668 | -0.1594 | -0.030388 | 0.031063 | 0.0076012 | 0.050477 | -0.027144 |  | 0.05775 | 0.0024485
electricity_cost | -0.0060304 | 0.0058707 | -0.0025777 | 0.038321 | -0.0073838 | -0.0042668 | -0.04924 | -0.027742 | -0.020862 |  | -0.043883 | -0.013355
electricity_GHG | 0.011339 | 0.01214 | -0.030033 | 0.067942 | 0.032913 | -0.013164 | 0.0064421 | 0.038616 | -0.037678 |  | 0.015244 | -0.02944
alternative_plant_capex | -0.0044875 | 0.030973 | -0.036002 | 0.015815 | -0.041506 | 0.014528 | 0.063509 | 0.052678 | -0.021399 |  | 0.068252 | 0.017404
alternative_plant_unskilled_staff | -0.010012 | 0.038638 | -0.0020387 | 0.048038 | 0.052004 | 0.010914 | 0.034172 | 0.026112 | 0.0097082 |  | -0.013309 | 0.03284
alternative_plant_unskilled_salary | -0.00035731 | 0.0015308 | 0.016502 | -0.057985 | 0.087828 | -0.0072479 | 0.038873 | 0.0087201 | 0.0025787 |  | 0.0021804 | -0.020377
N_fertilizer_price | 0.082928 | 0.0014681 | 0.05939 | 0.0062969 | 0.04718 | -0.092612 | -0.062752 | 0.048638 | 0.041246 |  | 0.025663 | 0.014633
P_fertilizer_price | 0.0092761 | 0.044214 | 0.024495 | -0.025528 | 0.023645 | 0.030114 | -0.018333 | 0.036326 | 0.0013808 |  | 0.0017085 | 0.012818
K_fertilizer_price | -0.0047862 | 0.06359 | 0.074469 | 0.018242 | 0.002197 | 0.078266 | 0.041877 | 0.017 | 0.064481 |  | -0.0084345 | -0.018632
sludge_fertilizer_discount_factor | -0.028636 | -0.022087 | -0.0064945 | -0.018483 | -0.030473 | -0.024499 | 0.0017925 | -0.0027894 | -0.0038719 |  | -0.010139 | -0.11336
N_amm_loss_application | -0.0052709 | 0.029912 | -0.1439 | -0.0053951 | -0.0029419 | 0.042825 | 0.0070722 | 0.014546 | -0.17103 |  | 0.00036558 | -0.059188
N_loss_application | -0.052992 | -0.059636 | -0.022897 | -0.00087313 | 0.055218 | -0.072281 | -0.037063 | -0.016434 | 0.040725 |  | 0.0040566 | 0.015215
P_loss_application | 0.036471 | 0.033883 | 0.039635 | -0.013966 | -0.087875 | 0.012563 | 0.016255 | -0.012661 | 0.013677 |  | -0.089594 | -0.057302
K_loss_application | -0.011808 | 0.025154 | -0.0087047 | 0.022597 | -0.096305 | 0.039649 | 0.014095 | -0.018406 | 0.00016987 |  | -0.025203 | 0.024288
Mg_loss_application | -0.021313 | -0.001636 | -0.037602 | -0.012004 | 0.0027889 | 0.011756 | 0.0045964 | 0.0053247 | -0.047895 |  | 0.019317 | -0.014139
Ca_loss_application | 0.014066 | 0.045828 | 0.044733 | -0.0096775 | 0.0085344 | 0.031439 | 0.0028939 | 0.038339 | 0.035013 |  | -0.0084946 | -0.02666
C_loss_application | 0.011674 | -0.005385 | 0.01151 | -0.042396 | 0.055618 | 0.002119 | 0.012067 | 0.0016254 | 0.012375 |  | -0.0027572 | 0.0047512
N_fertilizer_emissions | 0.068247 | 0.037824 | 0.028709 | -0.0030214 | -0.05704 | -0.008006 | 0.050189 | 0.018192 | 0.031197 |  | -0.23345 | 0.06408
P_fertilizer_emissions | 0.028062 | 0.016027 | 0.050801 | -0.012083 | 0.0069955 | 0.022423 | 0.010005 | 0.01222 | 0.043563 |  | -0.0078853 | 0.068322
K_fertilizer_emissions | 0.014249 | -0.0040869 | -0.0072236 | -0.015137 | 0.022223 | -0.070362 | 0.0021267 | 0.0054801 | -0.01386 |  | -0.0021091 | -0.03113
N_fertilizer_price | 0.049095 | 0.045536 | -0.042772 | 0.0057229 | -0.012085 | 0.047935 | 0.0617 | -0.016139 | -0.027392 |  | 0.0036908 | 0.012744
P_fertilizer_price | 0.0013261 | 0.053668 | -0.027423 | -0.016496 | 0.017299 | 0.011406 | 0.018095 | 0.033668 | 0.0051381 |  | 0.052092 | -0.020316
K_fertilizer_price | 0.01857 | -0.046102 | 0.061186 | -0.040501 | -0.028688 | -0.054098 | -0.059898 | -0.032567 | 0.037689 |  | -0.043088 | -0.0073819
sludge_fertilizer_discount_factor | 0.034377 | 0.015444 | 0.0081838 | 0.025452 | -0.036073 | -0.051448 | 0.0066086 | 0.030913 | 0.017623 |  | 0.035952 | 0.023796
N_amm_loss_application | -0.010597 | 0.0018937 | 0.019591 | 0.0098495 | 0.028356 | -0.00046849 | 0.038099 | -0.025953 | 0.010914 |  | 0.0020433 | 0.034588
N_loss_application | -0.035196 | -0.001204 | -0.034189 | 0.02417 | -0.017281 | 0.0034511 | -0.0011693 | 0.024943 | -0.029169 |  | -0.016959 | -0.00093943
P_loss_application | -0.024213 | 0.022239 | 0.024034 | -0.00027648 | -0.032542 | -0.017925 | 0.013694 | 0.022202 | 0.031289 |  | 0.012893 | 0.03267
K_loss_application | 0.017724 | 0.015834 | -0.007568 | 0.035831 | 0.032102 | 0.011944 | 0.006944 | -0.029674 | 0.00054913 |  | -0.00066043 | 0.0053591
Mg_loss_application | -0.029496 | 0.061562 | 0.025842 | -0.020661 | 0.029724 | -0.0089063 | 0.010183 | -0.0063645 | 0.0039328 |  | 0.022722 | 0.030741
Ca_loss_application | -0.014893 | -0.035692 | 0.016916 | 0.0059477 | -0.011695 | -0.058411 | -0.058192 | 0.059469 | 0.030918 |  | 0.053996 | 0.0044637
C_loss_application | -0.0031841 | -0.019044 | 0.031223 | 0.015619 | 0.018038 | -0.041773 | -0.033559 | -0.028259 | 0.023045 |  | 0.01995 | 0.0061503
N_fertilizer_emissions | 0.038129 | 0.014393 | 0.032741 | -0.024458 | -0.0032489 | 0.00033642 | 0.00079075 | 0.036747 | 0.0020657 |  | 0.049536 | 0.027491
P_fertilizer_emissions | 0.045809 | 0.020399 | -0.042156 | -0.022011 | -0.010244 | 0.023642 | 0.01519 | 0.011176 | -0.033061 |  | -0.018903 | -0.033868
K_fertilizer_emissions | 0.020191 | 0.0087465 | -0.059094 | 0.021405 | 0.032518 | 0.085792 | 0.032008 | 0.0355 | -0.047569 |  | 0.067166 | 0.019329

## correlations_p
| mass (kg/yr) | mass dry (kg/yr) | N (kg/yr) | P (kg/yr) | K (kg/yr) | Mg (kg/yr) | Ca (kg/yr) | energy (kJ/yr) | ammonia as N (kg/yr) | biogas (kJ/yr) | Total net emissions (kg CO2eq/cap/yr) | Total net cost (USD/cap/yr)
time_full_degradation | 9.3212e-10 | 4.1011e-63 | 4.4462e-10 | 0.56976 | 0.46667 | 0.64231 | 0.2508 | 3.0938e-21 | 8.4011e-05 |  | 2.2646e-06 | 0.29889
reduction_full_degradation | 0.0038918 | 5.0148e-28 | 1.2914e-06 | 0.085461 | 0.65834 | 0.40017 | 0.55514 | 7.6879e-09 | 0.0010912 |  | 0.0015995 | 0.65019
N2O_GWP | 0.35977 | 0.56856 | 0.91146 | 0.078108 | 0.4199 | 0.57307 | 0.74072 | 0.27944 | 0.95319 |  | 0.1665 | 0.68041
CH4_GWP | 0.79934 | 0.23555 | 0.76284 | 0.25014 | 0.3547 | 0.5698 | 0.41589 | 0.63564 | 0.72367 |  | 0.24376 | 0.80839
exchange_rate | 0.82045 | 0.16565 | 0.050335 | 0.53475 | 0.55589 | 0.70156 | 0.39389 | 0.10178 | 0.053462 |  | 0.93579 | 0.51433
discount_rate | 0.38333 | 0.82002 | 0.45753 | 0.29663 | 0.93353 | 0.35516 | 0.37817 | 0.5633 | 0.47206 |  | 0.66778 | 0.73242
caloric_intake | 0.95472 | 0.21218 | 0.46059 | 0.40695 | 6.2436e-24 | 0.70412 | 0.11796 | 0.0026942 | 0.25617 |  | 0.1369 | 0.32725
protein_vegetal_intake | 0.15287 | 0.57098 | 1.7417e-32 | 6.9151e-06 | 0.67483 | 0.10048 | 0.65043 | 0.31512 | 6.8056e-27 |  | 0.00059138 | 0.41554
protein_animal_intake | 0.24294 | 0.94445 | 0.0035667 | 0.20233 | 0.50127 | 0.74655 | 0.37661 | 0.86618 | 0.061275 |  | 0.27228 | 0.9241
N_content_protein | 0.17571 | 0.89556 | 2.6253e-270 | 0.6491 | 0.92824 | 0.76777 | 0.63242 | 0.95675 | 1.1285e-173 |  | 4.5195e-05 | 0.26446
P_content_protein_vegetal | 0.47928 | 0.75611 | 0.69297 | 0 | 0.91021 | 0.51765 | 0.69999 | 0.9017 | 0.42382 |  | 0.31212 | 0.77593
P_content_protein_animal | 0.41714 | 0.5017 | 0.38486 | 2.998e-06 | 0.30531 | 0.93862 | 0.52422 | 0.10509 | 0.9949 |  | 0.44869 | 0.17211
K_content_caloric_intake | 0.6529 | 0.98536 | 0.89851 | 0.85859 | 7.0827e-78 | 0.89326 | 0.2637 | 0.59057 | 0.896 |  | 0.97258 | 0.73037
N_excretion | 0.51966 | 0.86305 | 0.8793 | 0.90853 | 0.32836 | 0.64304 | 0.60181 | 0.7494 | 0.56705 |  | 0.99232 | 0.80707
P_excretion | 0.61348 | 0.2894 | 0.25984 | 0.37017 | 0.59486 | 0.96668 | 0.82524 | 0.88437 | 0.34925 |  | 0.80888 | 0.42819
K_excretion | 0.77997 | 0.31691 | 0.63965 | 0.73695 | 1.9287e-181 | 0.034805 | 0.079357 | 0.75818 | 0.95915 |  | 0.2825 | 0.061942
energy_excretion | 0.33767 | 0.45528 | 0.83781 | 0.97368 | 0.92647 | 0.29227 | 0.80936 | 0 | 0.88261 |  | 8.1466e-94 | 0.018574
N_in_urine | 0.99324 | 0.67244 | 4.1549e-10 | 0.8751 | 0.29526 | 0.10259 | 0.82607 | 0.34283 | 1.4801e-18 |  | 0.23455 | 0.1556
P_in_urine | 0.51393 | 0.46147 | 0.91865 | 5.5394e-15 | 0.80057 | 0.83041 | 0.15193 | 0.93513 | 0.93561 |  | 0.90545 | 0.70449
K_in_urine | 0.60192 | 0.38439 | 0.47065 | 0.041859 | 0.89036 | 0.81974 | 0.24102 | 0.1707 | 0.69331 |  | 0.1605 | 0.83966
energy_in_feces | 0.71793 | 0.00064846 | 0.99059 | 0.61856 | 0.58142 | 0.0049746 | 0.013222 | 0.00019595 | 0.59731 |  | 0.00048601 | 0.24105
urine_excretion | 0 | 0.037307 | 0.020036 | 0.090121 | 0.83951 | 0.79306 | 0.51728 | 0.18766 | 0.035421 |  | 0.91438 | 3.1741e-05
feces_excretion | 0.48034 | 2.6876e-05 | 0.83822 | 0.42669 | 0.26478 | 0.039146 | 0.028132 | 0.81407 | 0.9637 |  | 0.98863 | 0.31658
urine_moisture_content | 0.027917 | 0.5316 | 0.57998 | 0.83873 | 0.65028 | 0.73428 | 0.69426 | 0.45887 | 0.41433 |  | 0.39794 | 0.85428
feces_moisture_content | 0.25649 | 0.077664 | 0.6931 | 0.10195 | 0.72158 | 0.67494 | 0.27386 | 0.96777 | 0.41276 |  | 0.56638 | 0.35246
Mg_in_urine | 0.0032909 | 0.60694 | 0.88921 | 0.51604 | 0.95806 | 0.78467 | 0.95926 | 0.76777 | 0.91519 |  | 0.38908 | 0.9944
Mg_in_feces | 0.29417 | 0.20426 | 0.055005 | 0.073012 | 0.68277 | 0.74402 | 0.080657 | 0.39094 | 0.23144 |  | 0.63318 | 0.19432
Ca_in_urine | 0.97484 | 0.78623 | 0.9499 | 0.15421 | 0.98424 | 0.94161 | 0.72597 | 0.14879 | 0.45711 |  | 0.84263 | 0.85782
Ca_in_feces | 0.21602 | 0.53469 | 0.22343 | 0.97139 | 0.29562 | 0.94486 | 0.0025123 | 0.16423 | 0.11374 |  | 0.7029 | 0.43176
N_reduced_inorganic_in_urine | 0.81559 | 0.71741 | 0.3353 | 0.25188 | 0.72086 | 0.34609 | 0.7127 | 0.73448 | 1.1902e-33 |  | 0.7917 | 0.88739
N_reduced_inorganic_in_feces | 0.8307 | 0.74592 | 0.09389 | 0.41442 | 0.59943 | 0.61171 | 0.24363 | 0.17567 | 0.25455 |  | 0.88438 | 0.60741
toilet_paper_addition | 0.35772 | 0.34646 | 0.44391 | 0.82746 | 0.40262 | 0.020869 | 0.38443 | 0.20319 | 0.30243 |  | 0.06731 | 0.13199
toilet_paper_TS_content | 0.96196 | 0.26297 | 0.12898 | 0.19866 | 0.54955 | 0.38691 | 0.57842 | 0.08443 | 0.15467 |  | 0.77996 | 0.34947
flushing_water_use | 0.34423 | 0.4669 | 0.6077 | 0.28138 | 0.46715 | 0.33794 | 0.89413 | 0.52686 | 0.5858 |  | 0.13483 | 5.2087e-28
desiccant_volume | 2.8325e-08 | 3.7594e-115 | 0.27044 | 0.50375 | 0.40855 | 1.0296e-78 | 3.3411e-100 | 0.19893 | 0.096384 |  | 0.033918 | 5.7717e-10
desiccant_density | 0.97383 | 2.6394e-14 | 0.85581 | 0.43204 | 0.88142 | 1.2826e-11 | 1.398e-12 | 0.47078 | 0.80369 |  | 0.98721 | 0.067948
desiccant_C_N_ratio | 0.10892 | 0.50057 | 0.60781 | 0.27181 | 0.46771 | 0.83387 | 0.30062 | 0.76019 | 0.98141 |  | 0.95667 | 0.82551
desiccant_Mg_content | 0.42403 | 0.56177 | 0.69219 | 0.19442 | 0.14169 | 2.0733e-241 | 0.48062 | 0.35784 | 0.62252 |  | 0.33619 | 0.83932
desiccant_Ca_content | 0.11726 | 0.25606 | 0.57993 | 0.61715 | 0.14749 | 0.54781 | 1.3723e-158 | 0.76761 | 0.6829 |  | 0.042623 | 0.97503
household_size | 0.25606 | 0.31742 | 0.16903 | 0.34952 | 0.019651 | 0.19512 | 0.68102 | 0.093039 | 0.23706 |  | 4.5471e-67 | 6.8099e-88
household_use_density | 0.15945 | 0.93909 | 0.99224 | 0.81939 | 0.27977 | 0.53284 | 0.42248 | 0.22824 | 0.92117 |  | 7.3172e-15 | 7.4507e-17
UDDT_capex | 0.95299 | 0.30893 | 0.080656 | 0.77442 | 0.20089 | 0.37484 | 0.22653 | 0.59349 | 0.23862 |  | 0.32548 | 0.00078303
UDDT_opex | 0.29243 | 0.054198 | 0.54022 | 0.37995 | 0.49927 | 0.48854 | 0.29363 | 0.31492 | 0.36875 |  | 0.69983 | 0.00026509
toilet_lifetime | 0.20412 | 0.60855 | 0.84779 | 0.09841 | 0.13375 | 0.42337 | 0.69413 | 0.9144 | 0.83663 |  | 1.3655e-12 | 9.9054e-05
plastic_mass | 0.78237 | 0.54852 | 0.37176 | 0.53129 | 0.39978 | 0.13914 | 0.21393 | 0.32152 | 0.42758 |  | 0.93668 | 0.71307
brick_density | 0.47474 | 0.19447 | 0.027106 | 0.85226 | 0.58766 | 0.073318 | 0.15309 | 0.73042 | 0.0032876 |  | 0.1439 | 0.94713
steel_sheet_mass | 0.30944 | 0.019374 | 0.36149 | 0.87762 | 0.65774 | 0.02912 | 0.82844 | 0.45377 | 0.26415 |  | 0.68509 | 0.088973
gravel_bulk_density | 0.2966 | 0.87603 | 0.15137 | 0.81006 | 0.65422 | 0.84579 | 0.86254 | 0.07809 | 0.25196 |  | 0.090362 | 0.052075
sand_bulk_density | 0.75274 | 0.49102 | 0.44663 | 0.35075 | 0.20746 | 0.87577 | 0.5429 | 0.64559 | 0.76184 |  | 0.72859 | 0.47556
steel_density | 0.2444 | 0.69518 | 0.21324 | 0.92664 | 0.93947 | 0.67544 | 0.27328 | 0.23219 | 0.32256 |  | 0.060382 | 0.37411
steel_IF_GHG | 0.10755 | 0.20491 | 0.37866 | 0.9901 | 0.24828 | 0.74092 | 0.31707 | 0.45614 | 0.46843 |  | 0.016979 | 0.18463
stainless_steel_IF_GHG | 0.55786 | 0.42086 | 0.72699 | 0.79024 | 0.38166 | 0.43056 | 0.09473 | 0.27174 | 0.78665 |  | 0.36562 | 0.15459
stainless_steel_sheet_IF_GHG | 0.42894 | 0.54082 | 0.33794 | 0.7625 | 0.60995 | 0.83997 | 0.56559 | 0.40626 | 0.4065 |  | 0.5191 | 0.35953
plastic_IF_GHG | 0.72555 | 0.90133 | 0.41604 | 0.93265 | 0.73181 | 0.5874 | 0.9647 | 0.41731 | 0.35607 |  | 0.20605 | 0.62793
gravel_IF_GHG | 0.2013 | 0.066787 | 0.83169 | 0.32264 | 0.76826 | 0.18829 | 0.090795 | 0.37126 | 0.70763 |  | 0.98047 | 0.8905
sand_IF_GHG | 0.95273 | 0.24933 | 0.60232 | 0.87795 | 0.54864 | 0.14176 | 0.15195 | 0.35249 | 0.80736 |  | 0.38871 | 0.64632
cement_IF_GHG | 0.62945 | 0.88759 | 0.019915 | 0.63019 | 0.36457 | 0.41375 | 0.45214 | 0.59564 | 0.09253 |  | 0.9508 | 0.1206
bricks_IF_GHG | 0.5647 | 0.65792 | 0.98738 | 0.278 | 0.95189 | 0.12356 | 0.23225 | 0.52575 | 0.75854 |  | 0.259 | 0.41864
wood_IF_GHG | 0.18811 | 0.75294 | 0.79505 | 0.17099 | 0.5375 | 0.30251 | 0.38329 | 0.78078 | 0.82637 |  | 0.19332 | 0.086835
CBS_collection_period | 0.037688 | 0.025367 | 0.91713 | 0.7443 | 0.515 | 0.34338 | 0.73268 | 0.0099459 | 0.66085 |  | 0.02969 | 1.6523e-39
N_urine_volatilization | 0.080209 | 0.81461 | 1.0909e-07 | 0.77345 | 0.13278 | 0.92811 | 0.40181 | 0.96818 | 8.6145e-09 |  | 0.65925 | 0.49666
struvite_cond_pKsp | 0.7127 | 0.4901 | 0.95358 | 0.067659 | 0.98927 | 0.52907 | 0.45696 | 0.66841 | 0.95083 |  | 0.082762 | 0.23802
precipitate_sludge | 0.58414 | 0.70323 | 0.51435 | 0.2611 | 0.40343 | 0.94422 | 0.34012 | 0.80422 | 0.65204 |  | 0.44816 | 0.020233
MCF_vault | 0.45156 | 0.75802 | 0.17934 | 0.50324 | 0.43648 | 0.52166 | 0.84732 | 0.38865 | 0.20421 |  | 0.23356 | 0.56523
N2O_EF_vault | 0.02788 | 0.60886 | 0.65652 | 0.61403 | 0.35695 | 0.38193 | 0.81619 | 0.93729 | 0.89883 |  | 0.4351 | 0.20752
OD_max_removal_storage | 0.18789 | 0.083512 | 0.07713 | 0.68405 | 0.19892 | 0.27881 | 0.10192 | 0.9839 | 0.13157 |  | 0.087992 | 0.13743
N_max_denitrification_storage | 0.062446 | 0.74879 | 0.77506 | 0.90506 | 0.1812 | 0.35181 | 0.73535 | 0.1793 | 0.95372 |  | 0.10708 | 0.66212
minimum_moisture_content | 0.31082 | 0.63406 | 0.76304 | 0.75158 | 0.38337 | 0.92746 | 0.036918 | 0.86602 | 0.97035 |  | 0.11775 | 0.10791
exponential_MC_decay | 0.46915 | 0.0074157 | 0.11293 | 0.10133 | 0.40545 | 0.24348 | 0.044754 | 0.17023 | 0.1483 |  | 0.66004 | 0.23156
N_loss_handcart_and_truck | 0.81987 | 0.89439 | 0.0077108 | 0.51132 | 0.093896 | 0.33177 | 0.94579 | 0.40429 | 0.00053296 |  | 0.99197 | 0.56507
P_loss_handcart_and_truck | 0.065853 | 0.26514 | 0.085783 | 0.30504 | 0.32057 | 0.88703 | 0.30944 | 0.95478 | 0.22711 |  | 0.89987 | 0.79569
K_loss_handcart_and_truck | 0.68394 | 0.93019 | 0.88521 | 0.80933 | 0.0028248 | 0.12127 | 0.29555 | 0.1605 | 0.90785 |  | 0.52154 | 0.23768
Mg_loss_handcart_and_truck | 0.25558 | 0.83715 | 0.72343 | 0.47208 | 0.54709 | 0.55312 | 0.16877 | 0.069923 | 0.34747 |  | 0.053606 | 0.36597
Ca_loss_handcart_and_truck | 0.69634 | 0.83452 | 0.93774 | 0.05972 | 0.78146 | 0.1016 | 0.27201 | 0.80087 | 0.71124 |  | 0.53217 | 0.43699
C_loss_handcart_and_truck | 0.91976 | 0.35684 | 0.46928 | 0.15052 | 0.14693 | 0.94423 | 0.029178 | 0.57123 | 0.48233 |  | 0.30101 | 0.64515
transport_distance_CBS_truck | 0.24708 | 0.82429 | 0.70932 | 0.55779 | 0.67023 | 0.97162 | 0.31648 | 0.41582 | 0.53166 |  | 0.17503 | 0.70022
transport_emissions_factor_CBS_truck | 0.40198 | 0.3188 | 0.080497 | 0.24493 | 0.96088 | 0.61201 | 0.098662 | 0.59063 | 0.34802 |  | 0.03131 | 0.61386
transport_cost_CBS_truck | 0.72757 | 0.6714 | 0.56406 | 0.7667 | 0.5203 | 0.75343 | 0.41072 | 0.23934 | 0.1503 |  | 0.45958 | 0.008964
N_loss_handcart_and_truck | 0.40308 | 0.12921 | 0.027448 | 0.98796 | 0.49501 | 0.22219 | 0.21817 | 0.90851 | 0.039999 |  | 0.64005 | 0.62258
P_loss_handcart_and_truck | 0.42244 | 0.27344 | 0.15488 | 0.86816 | 0.72876 | 0.92279 | 0.29612 | 0.12783 | 0.33598 |  | 0.68624 | 0.88488
K_loss_handcart_and_truck | 0.70232 | 0.91213 | 0.51594 | 0.2432 | 0.47308 | 0.30754 | 0.3348 | 0.26798 | 0.79111 |  | 0.98898 | 0.021692
Mg_loss_handcart_and_truck | 0.72659 | 0.11267 | 0.29768 | 0.64713 | 0.8394 | 0.4176 | 0.52377 | 0.79961 | 0.32086 |  | 0.75838 | 0.12728
Ca_loss_handcart_and_truck | 0.99255 | 0.33032 | 0.00033132 | 0.66957 | 0.2493 | 0.064101 | 0.010913 | 0.52946 | 0.013367 |  | 0.58845 | 0.55448
C_loss_handcart_and_truck | 0.47234 | 0.28037 | 0.18627 | 0.57446 | 0.0050758 | 0.36352 | 0.011029 | 0.24708 | 0.11004 |  | 0.2621 | 0.99694
transport_distance_CBS_truck | 0.64019 | 0.29683 | 0.65945 | 0.3975 | 0.12781 | 0.77953 | 0.17774 | 0.6905 | 0.66336 |  | 1.2784e-05 | 0.93399
transport_emissions_factor_CBS_truck | 0.61492 | 0.69183 | 0.32271 | 0.53389 | 0.11174 | 0.56103 | 0.86656 | 0.49815 | 0.22727 |  | 3.5558e-06 | 0.19756
transport_cost_CBS_truck | 0.8622 | 0.37728 | 0.2214 | 0.90725 | 0.5897 | 0.9416 | 0.75084 | 0.69061 | 0.17214 |  | 0.8246 | 1.4051e-28
emptying_cost_CBS_handcart | 0.90642 | 0.87768 | 0.22867 | 0.21558 | 0.30928 | 0.7669 | 0.82064 | 0.58372 | 0.069542 |  | 0.55884 | 5.0042e-05
CH4_energy | 0.32515 | 0.10641 | 0.00825 | 0.10101 | 0.71223 | 0.62649 | 0.72303 | 0.80157 | 0.0801 |  | 0.60847 | 0.31308
sewer_flow_existing | 0.15483 | 0.34883 | 0.085477 | 0.5632 | 0.78085 | 0.64044 | 0.93802 | 0.3906 | 0.1022 |  | 0.28479 | 0.71115
concrete_thickness | 0.89938 | 0.50362 | 0.65359 | 0.7118 | 0.25621 | 0.69627 | 0.36104 | 0.69795 | 0.60877 |  | 0.18784 | 0.98867
roof_slope | 0.67081 | 0.84996 | 0.54462 | 0.79536 | 0.93666 | 0.27229 | 0.63753 | 0.4575 | 0.20752 |  | 0.92635 | 0.89833
roof_mass | 0.8117 | 0.59638 | 0.60634 | 0.53389 | 0.87809 | 0.33844 | 0.20469 | 0.57572 | 0.66733 |  | 0.60721 | 0.62692
concrete_IF_GHG | 0.6382 | 0.15723 | 0.12024 | 0.25097 | 0.6053 | 0.92523 | 0.83083 | 0.76218 | 0.13585 |  | 0.20259 | 0.26889
stainless_steel_IF_GHG | 0.56648 | 0.53507 | 0.12017 | 0.89569 | 0.87185 | 0.81318 | 0.02472 | 0.78278 | 0.063263 |  | 0.13203 | 0.87771
stainless_steel_sheet_IF_GHG | 0.46777 | 0.58548 | 0.067148 | 0.6782 | 0.0223 | 0.18424 | 0.671 | 0.20806 | 0.031173 |  | 0.2792 | 0.6311
excavation_IF_GHG | 0.7031 | 0.69405 | 0.93796 | 0.71385 | 0.20218 | 0.18684 | 0.91625 | 0.68711 | 0.82222 |  | 0.98272 | 0.91434
liner_mass | 0.42644 | 0.51042 | 0.057581 | 0.11285 | 0.75453 | 0.051557 | 0.95955 | 0.49617 | 0.1006 |  | 0.27126 | 0.36591
liner_IF_GHG | 0.57281 | 0.59114 | 0.80859 | 0.21066 | 0.42868 | 0.23887 | 0.92091 | 0.93223 | 0.6169 |  | 0.94026 | 0.2884
gravel_IF_GHG | 0.14563 | 0.13598 | 0.232 | 0.82131 | 0.18617 | 0.49876 | 0.067437 | 0.032601 | 0.090921 |  | 0.71717 | 0.33998
gravel_bulk_density | 0.2863 | 0.60761 | 0.14791 | 0.69255 | 0.31028 | 0.87083 | 0.57848 | 0.87722 | 0.51105 |  | 0.11393 | 0.85933
existing_plant_lifetime | 0.73103 | 0.65139 | 0.89131 | 0.35439 | 0.055544 | 0.37587 | 0.10448 | 0.33203 | 0.59377 |  | 0.1603 | 0.42618
alternative_plant_lifetime | 0.81114 | 0.67911 | 0.31865 | 0.28751 | 0.35235 | 0.40948 | 0.50722 | 0.87058 | 0.73172 |  | 0.60945 | 0.34406
existing_sewer_population_served | 0.061213 | 0.57026 | 0.1743 | 0.72612 | 0.50151 | 0.72 | 0.10674 | 0.96928 | 0.20888 |  | 0.87282 | 0.47595
existing_sludge_population_served | 0.33355 | 0.95297 | 0.4113 | 0.63908 | 0.05157 | 0.76213 | 0.38046 | 0.86735 | 0.57699 |  | 0.054067 | 0.62605
sludge_population_alternative | 0.18499 | 0.56136 | 0.29309 | 0.17584 | 0.34802 | 0.61706 | 0.62466 | 0.81878 | 0.32135 |  | 0.98134 | 0.81222
COD_removal_anaerobic_lagoon | 0.34065 | 0.80015 | 0.69564 | 0.26541 | 0.40875 | 0.074299 | 0.90925 | 0.74827 | 0.96077 |  | 0.96463 | 0.36743
COD_degradation_anaerobic_lagoon | 0.88391 | 0.52075 | 0.077708 | 0.050394 | 0.71104 | 0.94344 | 0.70495 | 0.39591 | 0.042751 |  | 0.013024 | 0.40353
MCF_anaerobic_lagoon | 0.80848 | 0.84976 | 0.15074 | 0.26469 | 0.32174 | 0.28319 | 0.85226 | 0.7426 | 0.17668 |  | 0.17098 | 0.96311
COD_degradation_drying_bed | 0.0020568 | 1.3968e-20 | 0.28486 | 0.35235 | 0.3572 | 0.84032 | 0.22002 | 2.7046e-06 | 0.17774 |  | 0.18955 | 0.87023
retention_time_drying_bed | 0.29834 | 2.5879e-08 | 0.81943 | 0.78472 | 0.54553 | 0.081584 | 0.051012 | 0.0026278 | 0.4266 |  | 0.92733 | 0.52645
MCF_drying_bed | 0.0073737 | 0.36005 | 0.19797 | 0.88348 | 0.90353 | 0.042323 | 0.86648 | 0.74059 | 0.051117 |  | 1.8999e-13 | 0.66441
N2O_EF_drying_bed | 0.90039 | 0.29135 | 0.36487 | 0.33647 | 0.31091 | 0.13364 | 0.41448 | 0.5157 | 0.55097 |  | 0.20754 | 0.79828
N_max_denitrification_drying_bed | 0.2853 | 0.7206 | 0.21322 | 0.22883 | 0.12149 | 0.12266 | 0.97285 | 0.18304 | 0.30704 |  | 0.36385 | 0.25144
final_solids_content_drying_bed | 0.00024706 | 0.85746 | 0.5833 | 0.34981 | 0.29012 | 0.40923 | 0.33052 | 0.49134 | 0.7555 |  | 0.96578 | 0.74523
storage_wall_height | 0.22507 | 0.78007 | 0.35611 | 0.38639 | 0.14687 | 0.61758 | 0.73471 | 0.26361 | 0.049677 |  | 0.29755 | 0.57898
drying_bed_wall_height | 0.17162 | 0.65303 | 0.9066 | 0.85042 | 0.40191 | 0.37145 | 0.22173 | 0.33815 | 0.98506 |  | 0.5503 | 0.26308
column_mass_per_meter | 0.091388 | 0.35176 | 0.054544 | 0.50044 | 0.15026 | 0.55558 | 0.5635 | 0.2706 | 0.12456 |  | 0.53927 | 0.70396
covered_column_height | 0.59852 | 0.97841 | 0.7275 | 0.19855 | 0.41676 | 0.16022 | 0.71482 | 0.037993 | 0.66599 |  | 0.098815 | 0.61747
COD_removal_facultative_lagoon | 0.55225 | 0.28665 | 0.20488 | 0.62615 | 0.81057 | 0.75998 | 0.61047 | 0.099922 | 0.29993 |  | 0.79833 | 0.52563
COD_degradation_facultative_lagoon | 0.64995 | 0.32598 | 0.40995 | 0.85731 | 0.007387 | 0.78059 | 0.70235 | 0.39889 | 0.51999 |  | 0.52929 | 0.59427
MCF_facultative_lagoon | 0.65364 | 0.28498 | 0.47868 | 0.97503 | 0.74112 | 0.64386 | 0.80909 | 0.48477 | 0.60308 |  | 0.46856 | 0.025779
N2O_EF_facultative_lagoon | 0.79338 | 0.23687 | 0.2749 | 0.65016 | 0.73467 | 0.63247 | 0.79049 | 0.72701 | 0.14693 |  | 0.27777 | 0.0073354
N_max_denitrification_facultative_lagoon | 0.57159 | 0.053692 | 0.040753 | 0.88224 | 0.95604 | 0.5548 | 0.092236 | 0.74093 | 0.0066885 |  | 0.37099 | 0.4226
P_removal_facultative_lagoon | 0.34719 | 0.46147 | 0.2734 | 4.0444e-07 | 0.33706 | 0.32644 | 0.81027 | 0.11066 | 0.39119 |  | 0.067933 | 0.93836
electricity_cost | 0.84895 | 0.8529 | 0.93511 | 0.226 | 0.8156 | 0.8928 | 0.11968 | 0.38084 | 0.50992 |  | 0.16556 | 0.67316
electricity_GHG | 0.72024 | 0.70139 | 0.34275 | 0.031688 | 0.29845 | 0.67757 | 0.83877 | 0.22243 | 0.23388 |  | 0.63018 | 0.35236
alternative_plant_capex | 0.88729 | 0.32784 | 0.25537 | 0.61742 | 0.18971 | 0.64634 | 0.044659 | 0.095932 | 0.49908 |  | 0.030917 | 0.58251
alternative_plant_unskilled_staff | 0.75184 | 0.22218 | 0.94866 | 0.129 | 0.10027 | 0.7303 | 0.28032 | 0.40945 | 0.75913 |  | 0.67423 | 0.29951
alternative_plant_unskilled_salary | 0.991 | 0.96144 | 0.60221 | 0.066818 | 0.0054484 | 0.81894 | 0.21937 | 0.783 | 0.93509 |  | 0.9451 | 0.51982
N_fertilizer_price | 0.008699 | 0.96302 | 0.060465 | 0.84236 | 0.13598 | 0.0033757 | 0.04727 | 0.12428 | 0.19249 |  | 0.41756 | 0.64395
P_fertilizer_price | 0.76954 | 0.16238 | 0.43908 | 0.42002 | 0.45514 | 0.34145 | 0.56255 | 0.25111 | 0.96521 |  | 0.95697 | 0.68558
K_fertilizer_price | 0.87985 | 0.044389 | 0.018511 | 0.56448 | 0.94468 | 0.013298 | 0.18577 | 0.5913 | 0.041487 |  | 0.78994 | 0.55619
sludge_fertilizer_discount_factor | 0.36568 | 0.48539 | 0.83748 | 0.55935 | 0.33571 | 0.43901 | 0.95485 | 0.9298 | 0.90267 |  | 0.7488 | 0.00032832
N_amm_loss_application | 0.86778 | 0.34469 | 4.9071e-06 | 0.8647 | 0.92597 | 0.176 | 0.82325 | 0.64592 | 5.2731e-08 |  | 0.99079 | 0.061345
N_loss_application | 0.093969 | 0.059406 | 0.46952 | 0.978 | 0.080936 | 0.022263 | 0.24161 | 0.6037 | 0.19818 |  | 0.89805 | 0.63082
P_loss_application | 0.24921 | 0.28442 | 0.21046 | 0.65914 | 0.0054232 | 0.69152 | 0.60766 | 0.68923 | 0.66576 |  | 0.0045774 | 0.070099
K_loss_application | 0.70919 | 0.42687 | 0.78337 | 0.47537 | 0.0022984 | 0.21031 | 0.65619 | 0.56099 | 0.99572 |  | 0.42596 | 0.44295
Mg_loss_application | 0.50081 | 0.95879 | 0.23483 | 0.70458 | 0.92981 | 0.71041 | 0.88458 | 0.86645 | 0.13014 |  | 0.54176 | 0.65518
Ca_loss_application | 0.65685 | 0.14757 | 0.15751 | 0.75987 | 0.78751 | 0.32061 | 0.92718 | 0.22577 | 0.26865 |  | 0.78848 | 0.3997
C_loss_application | 0.71235 | 0.86495 | 0.7162 | 0.18037 | 0.078756 | 0.94664 | 0.70312 | 0.95906 | 0.6959 |  | 0.93061 | 0.88072
N_fertilizer_emissions | 0.030929 | 0.23207 | 0.36445 | 0.92398 | 0.071393 | 0.80038 | 0.11271 | 0.56556 | 0.32435 |  | 7.6325e-14 | 0.042772
P_fertilizer_emissions | 0.37536 | 0.6127 | 0.10838 | 0.70273 | 0.82514 | 0.47876 | 0.752 | 0.69953 | 0.16867 |  | 0.80332 | 0.030746
K_fertilizer_emissions | 0.65267 | 0.8973 | 0.81953 | 0.63258 | 0.4827 | 0.026081 | 0.94645 | 0.86259 | 0.66156 |  | 0.94689 | 0.3254
N_fertilizer_price | 0.12078 | 0.15017 | 0.17654 | 0.85656 | 0.70269 | 0.12982 | 0.05111 | 0.61023 | 0.38687 |  | 0.9072 | 0.6873
P_fertilizer_price | 0.96659 | 0.089843 | 0.38634 | 0.60235 | 0.5848 | 0.71865 | 0.56763 | 0.28749 | 0.87109 |  | 0.09969 | 0.52105
K_fertilizer_price | 0.5575 | 0.14516 | 0.053082 | 0.20066 | 0.36481 | 0.087296 | 0.058297 | 0.30355 | 0.23375 |  | 0.17336 | 0.81565
sludge_fertilizer_discount_factor | 0.27745 | 0.6257 | 0.79604 | 0.4214 | 0.25442 | 0.10396 | 0.83466 | 0.32878 | 0.57778 |  | 0.25602 | 0.45226
N_amm_loss_application | 0.73785 | 0.95231 | 0.53603 | 0.75573 | 0.37038 | 0.98819 | 0.22869 | 0.41231 | 0.73032 |  | 0.94854 | 0.27452
N_loss_application | 0.26616 | 0.96967 | 0.28009 | 0.44518 | 0.58519 | 0.9132 | 0.97054 | 0.43076 | 0.35681 |  | 0.59219 | 0.97633
P_loss_application | 0.44438 | 0.48239 | 0.44775 | 0.99303 | 0.30392 | 0.57127 | 0.66536 | 0.48312 | 0.32294 |  | 0.68384 | 0.30202
K_loss_application | 0.57561 | 0.61699 | 0.81109 | 0.25763 | 0.31052 | 0.706 | 0.8264 | 0.34855 | 0.98616 |  | 0.98336 | 0.86559
Mg_loss_application | 0.35146 | 0.051634 | 0.41432 | 0.51401 | 0.34773 | 0.77848 | 0.74773 | 0.84069 | 0.90115 |  | 0.47293 | 0.33149
Ca_loss_application | 0.63806 | 0.25948 | 0.59313 | 0.85099 | 0.71185 | 0.064834 | 0.065847 | 0.060125 | 0.32871 |  | 0.087894 | 0.88789
C_loss_application | 0.9199 | 0.54749 | 0.32396 | 0.62178 | 0.56884 | 0.18686 | 0.28905 | 0.37203 | 0.46665 |  | 0.5286 | 0.84598
N_fertilizer_emissions | 0.22833 | 0.64939 | 0.30097 | 0.43977 | 0.91827 | 0.99152 | 0.98008 | 0.24565 | 0.94798 |  | 0.11748 | 0.38517
P_fertilizer_emissions | 0.14774 | 0.51935 | 0.18285 | 0.48689 | 0.74628 | 0.4552 | 0.63139 | 0.72411 | 0.29628 |  | 0.55046 | 0.28463
K_fertilizer_emissions | 0.52362 | 0.78236 | 0.061761 | 0.49896 | 0.30427 | 0.0066357 | 0.31193 | 0.26205 | 0.13278 |  | 0.033693 | 0.54152