## Start
Project Name: | INFORMATION ONLY
Simulation Number: | INFORMATION ONLY
Operational Mode: | INFORMATION ONLY
Modelled by: | INFORMATION ONLY
Date: | INFORMATION ONLY
NOTE: This spreadsheet is only valid for 5 seconds time-increment.
Supply Point Name | OSLO ID | Source Resistance (Ω) | Source Reactance (Ω) | OLE Paralleled Section | Fault Level (MVA) | Incoming Feeder Overcurrent (A) | MISL (MVA) | Per train Instant Charging Limit (A) | Per train Cont. Charging Limit (MW) | Expected Site Usage (%) | OLE Continous Rating (A)
Essendine Feeder 1 | BOF1 | 0.2251 | 4.79 | 8 | 1000 | 2100 | 40 | 80 | 2 | 80% | 300
Welwyn Feeder 1 | SUF1 | 0.2251 | 4.79 | 8 | 1000 | 2100 | 40 | 80 | 2 | 80% | 300
`