## Section line impedances
{Project Number & Name} Model Sectional Impedances. Created on {Date} by {Name} | [19 empty] | Version 2.0
| Branch ID | Electrical sections | [5 empty] | Distance (km) | Number of tracks | AEW Exist? | Number of boosters | OSLO Branch Connection Type | Traction return Single Rail or Double Rail | Type of OLE equipment | Line Impedance per km (Ω) |  | Branch Impedance |  | Neutral section Y/N | Comments | Checked
|  | Site name | ID | Position (km) | Site name | ID | Position (km) | [7 empty] | Real | Im | Re | Im
{Feeder Station Name} | B001 | Station A | XXXA | 0 | Station B | XXXB | 10 | 10 | two | Y | 0 | Single track stub feeding each track | S | mk1 simple stub | 0.26 | 0.7 | 2.6 | 7
[8 empty] | 0 | [8 empty] | 0 | 0
[8 empty] | 0 | [8 empty] | 0 | 0
[8 empty] | 0 | [8 empty] | 0 | 0
[8 empty] | 0 | [8 empty] | 0 | 0
[8 empty] | 0 | [8 empty] | 0 | 0
[8 empty] | 0 | [8 empty] | 0 | 0
[8 empty] | 0 | [8 empty] | 0 | 0
[8 empty] | 0 | [8 empty] | 0 | 0
[8 empty] | 0 | [8 empty] | 0 | 0
{Feeder Station Name} | [7 empty] | 0 | [8 empty] | 0 | 0
[8 empty] | 0 | [8 empty] | 0 | 0
[8 empty] | 0 | [8 empty] | 0 | 0
[8 empty] | 0 | [8 empty] | 0 | 0
[8 empty] | 0 | [8 empty] | 0 | 0
[8 empty] | 0 | [8 empty] | 0 | 0
[8 empty] | 0 | [8 empty] | 0 | 0
[8 empty] | 0 | [8 empty] | 0 | 0
[8 empty] | 0 | [8 empty] | 0 | 0
[8 empty] | 0 | [8 empty] | 0 | 0
{Feeder Station Name} | [7 empty] | 0 | [8 empty] | 0 | 0
[8 empty] | 0 | [8 empty] | 0 | 0
[8 empty] | 0 | [8 empty] | 0 | 0
[8 empty] | 0 | [8 empty] | 0 | 0
[8 empty] | 0 | [8 empty] | 0 | 0
[8 empty] | 0 | [8 empty] | 0 | 0
[8 empty] | 0 | [8 empty] | 0 | 0
[8 empty] | 0 | [8 empty] | 0 | 0
[8 empty] | 0 | [8 empty] | 0 | 0
[8 empty] | 0 | [8 empty] | 0 | 0
{Feeder Station Name} | [7 empty] | 0 | [8 empty] | 0 | 0
[8 empty] | 0 | [8 empty] | 0 | 0
[8 empty] | 0 | [8 empty] | 0 | 0
[8 empty] | 0 | [8 empty] | 0 | 0
[8 empty] | 0 | [8 empty] | 0 | 0
[8 empty] | 0 | [8 empty] | 0 | 0
[8 empty] | 0 | [8 empty] | 0 | 0
[8 empty] | 0 | [8 empty] | 0 | 0
[8 empty] | 0 | [8 empty] | 0 | 0

## Impedance Tables
8.1 Two-track layouts with booster transformers and return conductors | [6 empty] | 8.3 Four-track layouts with booster transformers and return conductors
Type of OLE | Single-track stub feeding; each track |  | Both tracks in parallel: effective impedance of each track |  | Parallel combination of both tracks |  | Type of OLE | Single-track stub feeding; each outer track |  | Single-track stub feeding; each inner track |  | All tracks in parallel: effective impedance of each outer track |  | All tracks in parallel: effective impedance of each inner track |  | Parallel combination of all four tracks
| Re | Im | Re | Im | Re | Im |  | Re | Im | Re | Im | Re | Im | Re | Im | Re | Im
Mk1 simple | 0.26 | 0.7 | 0.26 | 0.73 | 0.13 | 0.36 | Mk1 simple | 0.34 | 0.7 | 0.34 | 0.78 | 0.35 | 0.84 | 0.33 | 0.99 | 0.09 | 0.23
Mk1 compound | 0.24 | 0.67 | 0.24 | 0.7 | 0.12 | 0.35 | Mk1 compound | 0.32 | 0.67 | 0.32 | 0.75 | 0.33 | 0.82 | 0.31 | 0.98 | 0.08 | 0.22
Mk2 copper catenary | 0.24 | 0.7 | 0.24 | 0.72 | 0.12 | 0.36 | Mk3 A/B, AWAC catenary (M), single-rail return | 0.34 | 0.7 | 0.34 | 0.77 | 0.36 | 0.89 | 0.33 | 1.05 | 0.09 | 0.24
Mk3 copper catenary | 0.24 | 0.7 | 0.24 | 0.73 | 0.12 | 0.36 | Mk3 A/B, AWAC catenary (E), single-rail return | 0.34 | 0.7 | 0.34 | 0.79 | 0.36 | 0.88 | 0.32 | 1.08 | 0.09 | 0.24
Mk3 A/B, AWAC catenary | 0.27 | 0.7 | 0.27 | 0.72 | 0.14 | 0.36 | Mk3 A/B, AWAC catenary, with double-rail jointless track circuits and overhead earth wires (W) | 0.36 | 0.7 | 0.37 | 0.77 | 0.39 | 0.85 | 0.37 | 0.99 | 0.09 | 0.23
Mk3 A/B, AWAC catenary, with double-rail jointless track circuits and overhead earth wires | 0.28 | 0.68 | 0.28 | 0.71 | 0.14 | 0.35 | UK1 west coast route modernisation | 0.31 | 0.67 | 0.31 | 0.75 | 0.32 | 0.82 | 0.3 | 0.98 | 0.08 | 0.22
UK 1 west coast route modernisation | 0.24 | 0.7 | 0.24 | 0.72 | 0.12 | 0.36
8.4 Four-track layouts without booster transformers
8.2 Two-track layouts without booster transformers
[7 empty] | Type of OLE | Single-track stub feeding; each outer track |  | Single-track stub feeding; each inner track |  | All tracks in parallel: effective impedance of each outer track |  | All tracks in parallel: effective impedance of each inner track |  | Parallel combination of all four tracks
Type of OLE | Single-track stub feeding; each track |  | Both tracks in parallel: effective impedance of each track |  | Parallel combination of both tracks
[8 empty] | Re | Im | Re | Im | Re | Im | Re | Im | Re | Im
| Re | Im | Re | Im | Re | Im | Mk3 A/B, AWAC catenary (E), rail return only, single-rail return | 0.19 | 0.43 | 0.19 | 0.42 | 0.25 | 0.62 | 0.27 | 0.78 | 0.06 | 0.17
Mk1 simple, rail-return only, single-rail return | 0.17 | 0.42 | 0.23 | 0.58 | 0.11 | 0.29 | Mk3 A/B, AWAC catenary (E), RC without boosters, single-rail return | 0.18 | 0.39 | 0.18 | 0.4 | 0.24 | 0.54 | 0.23 | 0.67 | 0.06 | 0.15
Mk1 simple, RC without boosters, single-rail return | 0.17 | 0.37 | 0.2 | 0.48 | 0.1 | 0.24 | UK1 west coast route modernisation, rail return only, single-rail return | 0.15 | 0.4 | 0.16 | 0.4 | 0.21 | 0.64 | 0.24 | 0.8 | 0.06 | 0.18
Mk1 compound, rail return only, single-rail return | 0.17 | 0.4 | 0.21 | 0.55 | 0.11 | 0.28 | UK1 west coast route modernisation, rail return only, double-rail return for axle counter areas | 0.14 | 0.38 | 0.14 | 0.37 | 0.19 | 0.59 | 0.18 | 0.68 | 0.05 | 0.16
Mk1 compound, RC without boosters, single-rail return | 0.16 | 0.34 | 0.19 | 0.45 | 0.09 | 0.23
Mk3 A/B, AWAC catenary, rail-return only, single-rail return | 0.2 | 0.45 | 0.24 | 0.6 | 0.12 | 0.3
Mk 3 A/B AWAC catenary, RC without boosters, single-rail return | 0.19 | 0.39 | 0.22 | 0.49 | 0.11 | 0.25
UK1 west coast route modernisation, rail return only, single-rail return | 0.17 | 0.42 | 0.21 | 0.58 | 0.1 | 0.29
UK1 west coast route modernisation, rail return only, double-rail return in axle counter areas | 0.15 | 0.4 | 0.18 | 0.53 | 0.09 | 0.26
UK1 west coast route modernisation, RC without boosters, single-rail return | 0.15 | 0.37 | 0.18 | 0.48 | 0.09 | 0.24
UK1 west coast route modernisation, RC without boosters, double-rail return in axle-counter areas | 0.15 | 0.36 | 0.17 | 0.45 | 0.08 | 0.23
Two-track layouts Series 1 | [6 empty] | Four-track layouts Series 1
Type of OLE | parallel impedance |  | stub impedance |  | ATF impedance |  | Type of OLE | parallel impedance outer track |  | parallel impedance inner track |  | parallel impedance ATF |  | stub impedance outer track |  | stub impedance inner track
| Re | Im | Re | Im | Re | Im |  | Re | Im | Re | Im | Re | Im | Re | Im | Re | Im
S1 Classic AEW Single rail return | 0.21 | 0.49 | 0.17 | 0.36 |  |  | S1 Classic AEW Single rail return | 0.24 | 0.56 | 0.22 | 0.68 |  |  | 0.17 | 0.36 | 0.16 | 0.35
S1 Classic AEW Double rail return | 0.19 | 0.46 | 0.17 | 0.36 |  |  | S1 Classic AEW Double rail return | 0.21 | 0.52 | 0.2 | 0.62 |  |  | 0.16 | 0.35 | 0.16 | 0.34
S1 Classic RC Single rail return | 0.26 | 0.71 | 0.26 | 0.69 |  |  | S1 Classic RC Single rail return | 0.29 | 0.95 | 0.22 | 1.19 |  |  | 0.3 | 0.58 | 0.31 | 0.65
S1 Classic RC Double rail return | 0.26 | 0.71 | 0.26 | 0.69 |  |  | S1 Classic RC Double rail return | 0.29 | 0.95 | 0.22 | 1.19 |  |  | 0.29 | 0.58 | 0.3 | 0.65
S1 Classic AEW RC Single rail return | 0.3 | 0.62 | 0.31 | 0.57 |  |  | S1 Classic AEW RC Single rail return | 0..31 | 0.88 | 0.28 | 1.07 |  |  | 0.3 | 0.56 | 0.31 | 0.61
S1 Classic AEW RC Double rail return | 0.3 | 0.61 | 0.31 | 0.57 |  |  | S1 Classic AEW RC Double rail return | 0.31 | 0.87 | 0.28 | 1.05 |  |  | 0.3 | 0.56 | 0.31 | 0.61
S1 Autotransformer AEW ATF Single rail return | 0.14 | 0.33 | 0.17 | 0.35 | 0.13 | 0.35 | S1 Autotransformer AEW ATF Single rail return | 0.17 | 0.4 | 0.16 | 0.53 | 0.11 | 0.33 | 0.16 | 0.35 | 0.16 | 0.34
S1 Autotransformer AEW ATF Double rail return | 0.14 | 0.33 | 0.16 | 0.34 | 0.13 | 0.36 | S1 Autotransformer AEW ATF Double rail return | 0.16 | 0.38 | 0.15 | 0.5 | 0.11 | 0.33 | 0.16 | 0.34 | 0.16 | 0.34
S1 Autotransformer ATF Single rail return | 0.14 | 0.33 | 0.17 | 0.36 | 0.13 | 0.37 | S1 Autotransformer ATF Single rail return | 0.17 | 0.39 | 0.16 | 0.52 | 0.11 | 0.33 | 0.16 | 0.35 | 0.16 | 0.35
S1 Autotransformer ATF Double rail return | 0.14 | 0.33 | 0.17 | 0.36 | 0.13 | 0.37 | S1 Autotransformer ATF Double rail return | 0.16 | 0.38 | 0.15 | 0.5 | 0.11 | 0.34 | 0.16 | 0.35 | 0.16 | 0.34
Two-track layouts Series 2 | [6 empty] | Four-track layouts Series 2
Type of OLE | parallel impedance |  | stub impedance |  | ATF impedance |  | Type of OLE | parallel impedance outer track |  | parallel impedance inner track |  | parallel impedance ATF |  | stub impedance outer track |  | stub impedance inner track
| Re | Im | Re | Im | Re | Im |  | Re | Im | Re | Im | Re | Im | Re | Im | Re | Im
S2 Classic AEW Single rail return | 0.26 | 0.47 | 0.23 | 0.35 |  |  | S2 Classic AEW Single rail return | 0.3 | 0.55 | 0.27 | 0.67 |  |  | 0.22 | 0.35 | 0.22 | 0.34
S2 Classic AEW Double rail return | 0.25 | 0.45 | 0.22 | 0.35 |  |  | S2 Classic AEW Double rail return | 0.27 | 0.51 | 0.25 | 0.61 |  |  | 0.22 | 0.34 | 0.22 | 0.33
S2 Classic RC Single rail return | 0.31 | 0.7 | 0.31 | 0.68 |  |  | S2 Classic RC Single rail return | 0.35 | 0.95 | 0.27 | 1.17 |  |  | 0.36 | 0.57 | 0.37 | 0.65
S2 Classic RC Double rail return | 0.31 | 0.7 | 0.31 | 0.68 |  |  | S2 Classic RC Double rail return | 0.35 | 0.95 | 0.27 | 1.17 |  |  | 0.36 | 0.57 | 0.37 | 0.65
S2 Classic AEW RC Single rail return | 0.35 | 0.61 | 0.37 | 0.56 |  |  | S2 Classic AEW RC Single rail return | 0.37 | 0.87 | 0.33 | 1.05 |  |  | 0.36 | 0.55 | 0.37 | 0.6
S2 Classic AEW RC Double rail return | 0.35 | 0.6 | 0.37 | 0.55 |  |  | S2 Classic AEW RC Double rail return | 0.37 | 0.86 | 0.33 | 1.04 |  |  | 0.35 | 0.55 | 0.37 | 0.6
S2 Autotransformer AEW ATF Single rail return | 0.18 | 0.33 | 0.22 | 0.34 | 0.14 | 0.35 | S2 Autotransformer AEW ATF Single rail return | 0.21 | 0.39 | 0.2 | 0.52 | 0.12 | 0.33 | 0.22 | 0.34 | 0.22 | 0.33
S2 Autotransformer AEW ATF Double rail return | 0.18 | 0.32 | 0.22 | 0.33 | 0.14 | 0.35 | S2 Autotransformer AEW ATF Double rail return | 0.21 | 0.38 | 0.19 | 0.49 | 0.12 | 0.33 | 0.22 | 0.33 | 0.22 | 0.33
S2 Autotransformer ATF Single rail return | 0.17 | 0.32 | 0.23 | 0.35 | 0.15 | 0.37 | S2 Autotransformer ATF Single rail return | 0.21 | 0.39 | 0.2 | 0.51 | 0.12 | 0.33 | 0.22 | 0.34 | 0.22 | 0.34
S2 Autotransformer ATF Double rail return | 0.17 | 0.31 | 0.22 | 0.34 | 0.15 | 0.37 | S2 Autotransformer ATF Double rail return | 0.2 | 0.37 | 0.19 | 0.48 | 0.12 | 0.34 | 0.22 | 0.34 | 0.22 | 0.33

## Data (hidden)
|  | Re | Im | Tracks | 2 track elec type | twoYSingletrackstubfeedingeachtrackS | twoYBothtracksinparalleleffectiveimpedanceofeachtrackS | twoYParallelcombinationofbothtracksS | twoYAutotransformerS | twoYSingletrackstubfeedingeachtrackD | twoYBothtracksinparalleleffectiveimpedanceofeachtrackD | twoYParallelcombinationofbothtracksD | twoYAutotransformerD | twoNSingletrackstubfeedingeachtrackS | twoNBothtracksinparalleleffectiveimpedanceofeachtrackS | twoNParallelcombinationofbothtracksS | twoNAutotransformerS | twoNSingletrackstubfeedingeachtrackD | twoNBothtracksinparalleleffectiveimpedanceofeachtrackD | twoNParallelcombinationofbothtracksD | twoNAutotransformerD | 4 track | fourYSingletrackstubfeedingeachoutertrackS | fourYSingletrackstubfeedingeachinnertrackS | fourYAlltracksinparalleleffectiveimpedanceofeachoutertrackS | fourYAlltracksinparalleleffectiveimpedanceofeachinnertrackS | fourYParallelcombinationofallfourtracksS | fourYAutotransformerS | fourYSingletrackstubfeedingeachoutertrackD | fourYSingletrackstubfeedingeachinnertrackD | fourYAlltracksinparalleleffectiveimpedanceofeachoutertrackD | fourYAlltracksinparalleleffectiveimpedanceofeachinnertrackD | fourYParallelcombinationofallfourtracksD | fourYAutotransformerD | fourNSingletrackstubfeedingeachoutertrackS | fourNSingletrackstubfeedingeachinnertrackS | fourNAlltracksinparalleleffectiveimpedanceofeachoutertrackS | fourNAlltracksinparalleleffectiveimpedanceofeachinnertrackS | fourNParallelcombinationofallfourtracksS | fourNAutotransformerS | fourNSingletrackstubfeedingeachoutertrackD | fourNSingletrackstubfeedingeachinnertrackD | fourNAlltracksinparalleleffectiveimpedanceofeachoutertrackD | fourNAlltracksinparalleleffectiveimpedanceofeachinnertrackD | fourNParallelcombinationofallfourtracksD | fourNAutotransformerD
2 track boost or AEW single | mk1 simple stub | 0.26 | 0.7 | two | Single track stub feeding each track | mk1 simple stub | mk1 simple parallel each | mk1 simple parallel both | S1/S2(120mm2) Autotransformer AEW ATF Single rail return Par | Mk3 A/B, AWAC cat. d-rail Stub | Mk3 A/B, AWAC cat. d-rail Par each | Mk3 A/B, AWAC cat. d-rail par both | S1/S2(120mm2) Autotransformer AEW ATF Double rail return Par | Mk1 simple, rail-return only, single-rail return Stub | Mk1 simple, rail-return only, single-rail return Par | Mk1 simple, rail-return only, single-rail return Combo | S1/S2(120mm2) Autotransformer ATF Single rail return Par | UK1 west coast route modernisation, rail return only, double-rail return in axle counter areas Stub | UK1 west coast route modernisation, rail return only, double-rail return in axle counter areas Par | UK1 west coast route modernisation, rail return only, double-rail return in axle counter areas Combo | S1/S2(120mm2) Autotransformer ATF Double rail return Par | Single track stub feeding each outer track | Mk1 simple Stub Outer | Mk1 simple Stub Inner | Mk1 simple Par Outer | Mk1 simple Par Inner | Mk1 simple Par All | S1/S2(120mm2) Autotransformer AEW ATF Single rail return Par ATF | Mk3 A/B, AWAC catenary, with double-rail jointless track circuits and overhead earth wires (W) Stub Outer | Mk3 A/B, AWAC catenary, with double-rail jointless track circuits and overhead earth wires (W) Stub Inner | Mk3 A/B, AWAC catenary, with double-rail jointless track circuits and overhead earth wires (W) Par Outer | Mk3 A/B, AWAC catenary, with double-rail jointless track circuits and overhead earth wires (W) Par Inner | Mk3 A/B, AWAC catenary, with double-rail jointless track circuits and overhead earth wires (W) Par All | S1/S2(120mm2) Autotransformer AEW ATF Double rail return Par Outer | Mk3 A/B, AWAC catenary (E), rail return only, single-rail return Stub Outer | Mk3 A/B, AWAC catenary (E), rail return only, single-rail return Stub Inner | Mk3 A/B, AWAC catenary (E), rail return only, single-rail return Par Outer | Mk3 A/B, AWAC catenary (E), rail return only, single-rail return Par Inner | Mk3 A/B, AWAC catenary (E), rail return only, single-rail return Par All | S1/S2(120mm2) Autotransformer ATF Single rail return Par Outer | UK1 west coast route modernisation, rail return only, double-rail return for axle counter areas Stub Outer | UK1 west coast route modernisation, rail return only, double-rail return for axle counter areas Stub Inner | UK1 west coast route modernisation, rail return only, double-rail return for axle counter areas Par Outer | UK1 west coast route modernisation, rail return only, double-rail return for axle counter areas Par Inner | UK1 west coast route modernisation, rail return only, double-rail return for axle counter areas Par All | S1/S2(120mm2) Autotransformer ATF Double rail return Par Outer
| mk1 simple parallel each | 0.26 | 0.73 | four | Both tracks in parallel effective impedance of each track | mk1 compound stub | mk1 compound parallel each | mk1 compound parallel both | S1/S2(120mm2) Autotransformer AEW ATF Single rail return Stub | S1/S2(120mm2) Classic AEW Double rail return Stub | S1/S2(120mm2) Classic AEW Double rail return Par |  | S1/S2(120mm2) Autotransformer AEW ATF Double rail return Stub | Mk1 simple, RC without boosters, single-rail return Stub | Mk1 simple, RC without boosters, single-rail return Par | Mk1 simple, RC without boosters, single-rail return Combo | S1/S2(120mm2) Autotransformer ATF Single rail return Stub | UK1 west coast route modernisation, RC without boosters, double-rail return in axle-counter areas Stub | UK1 west coast route modernisation, RC without boosters, double-rail return in axle-counter areas Par | UK1 west coast route modernisation, RC without boosters, double-rail return in axle-counter areas Combo | S1/S2(120mm2) Autotransformer ATF Double rail return Stub | Single track stub feeding each inner track | Mk1 compound Stub Outer | Mk1 compound Stub Inner | Mk1 compound Par Outer | Mk1 compound Par Inner | Mk1 compound Par All | S1/S2(120mm2) Autotransformer AEW ATF Single rail return Stub Outer | S1/S2(120mm2) Classic AEW Double rail return Stub Outer | S1/S2(120mm2) Classic AEW Double rail return Stub Inner | S1/S2(120mm2) Classic AEW Double rail return Par Outer | S1/S2(120mm2) Classic AEW Double rail return Par Inner |  | S1/S2(120mm2) Autotransformer AEW ATF Double rail return Par Inner | Mk3 A/B, AWAC catenary (E), RC without boosters, single-rail return Stub Outer | Mk3 A/B, AWAC catenary (E), RC without boosters, single-rail return Stub Inner | Mk3 A/B, AWAC catenary (E), RC without boosters, single-rail return Par Outer | Mk3 A/B, AWAC catenary (E), RC without boosters, single-rail return Par Inner | Mk3 A/B, AWAC catenary (E), RC without boosters, single-rail return Par All | S1/S2(120mm2) Autotransformer ATF Single rail return Par Inner | S1/S2(120mm2) Classic RC Double rail return Stub Outer | S1/S2(120mm2) Classic RC Double rail return Stub Inner | S1/S2(120mm2) Classic RC Double rail return Par Outer | S1/S2(120mm2) Classic RC Double rail return Par Inner |  | S1/S2(120mm2) Autotransformer ATF Double rail return Par Inner
| mk1 simple parallel both | 0.13 | 0.36 |  | Parallel combination of both tracks | mk2 copper stub | mk2 copper parallel each | mk2 copper parallel both | S1/S2(120mm2) Autotransformer AEW ATF Single rail return ATF | S1/S2(120mm2) Classic AEW RC Double rail return Stub | S1/S2(120mm2) Classic AEW RC Double rail return Par |  | S1/S2(120mm2) Autotransformer AEW ATF Double rail return ATF | Mk1 compound, rail return only, single-rail return Stub | Mk1 compound, rail return only, single-rail return Par | Mk1 compound, rail return only, single-rail return Combo | S1/S2(120mm2) Autotransformer ATF Single rail return ATF | S1/S2(120mm2) Classic RC Double rail return Stub | S1/S2(120mm2) Classic RC Double rail return Par |  | S1/S2(120mm2) Autotransformer ATF Double rail return ATF | All tracks in parallel effective impedance of each outer track | Mk3 A/B, AWAC catenary (M), single-rail return Stub Outer | Mk3 A/B, AWAC catenary (M), single-rail return Stub Inner | Mk3 A/B, AWAC catenary (M), single-rail return Par Outer | Mk3 A/B, AWAC catenary (M), single-rail return Par Inner | Mk3 A/B, AWAC catenary (M), single-rail return Par All | S1/S2(120mm2) Autotransformer AEW ATF Single rail return Stub Inner | S1/S2(120mm2) Classic AEW RC Double rail return Stub Outer | S1/S2(120mm2) Classic AEW RC Double rail return Stub Inner | S1/S2(120mm2) Classic AEW RC Double rail return Par Outer | S1/S2(120mm2) Classic AEW RC Double rail return Par Inner |  | S1/S2(120mm2) Autotransformer AEW ATF Double rail return Par ATF | UK1 west coast route modernisation, rail return only, single-rail return Stub Outer | UK1 west coast route modernisation, rail return only, single-rail return Stub Inner | UK1 west coast route modernisation, rail return only, single-rail return Par Outer | UK1 west coast route modernisation, rail return only, single-rail return Par Inner | UK1 west coast route modernisation, rail return only, single-rail return Par All | S1/S2(120mm2) Autotransformer ATF Single rail return Par ATF | S2(107mm2) Classic RC Double rail return Stub Outer | S2(107mm2) Classic RC Double rail return Stub Inner | S2(107mm2) Classic RC Double rail return Par Outer | S2(107mm2) Classic RC Double rail return Par Inner |  | S1/S2(120mm2) Autotransformer ATF Double rail return Par ATF
| mk1 compound stub | 0.24 | 0.67 |  |  | mk3 copper stub | mk3 copper parallel each | mk3 copper parallel both | S2(107mm2) Autotransformer AEW ATF Single rail return Par | S2(107mm2) Classic AEW Double rail return Stub | S2(107mm2) Classic AEW Double rail return Par |  | S2(107mm2) Autotransformer AEW ATF Double rail return Par | Mk1 compound, RC without boosters, single-rail return Stub | Mk1 compound, RC without boosters, single-rail return Par | Mk1 compound, RC without boosters, single-rail return Combo | S2(107mm2) Autotransformer ATF Single rail return Par | S2(107mm2) Classic RC Double rail return Stub | S2(107mm2) Classic RC Double rail return Par |  | S2(107mm2) Autotransformer ATF Double rail return Par | All tracks in parallel effective impedance of each inner track | Mk3 A/B, AWAC catenary (E), single-rail return Stub Outer | Mk3 A/B, AWAC catenary (E), single-rail return Stub Inner | Mk3 A/B, AWAC catenary (E), single-rail return Par Outer | Mk3 A/B, AWAC catenary (E), single-rail return Par Inner | Mk3 A/B, AWAC catenary (E), single-rail return Par All | S1/S2(120mm2) Autotransformer AEW ATF Single rail return Par Outer | S2(107mm2) Classic AEW Double rail return Stub Outer | S2(107mm2) Classic AEW Double rail return Stub Inner | S2(107mm2) Classic AEW Double rail return Par Outer | S2(107mm2) Classic AEW Double rail return Par Inner |  | S1/S2(120mm2) Autotransformer AEW ATF Double rail return Stub Outer | S1/S2(120mm2) Classic RC Single rail return Stub Outer | S1/S2(120mm2) Classic RC Single rail return Stub Inner | S1/S2(120mm2) Classic RC Single rail return Par Outer | S1/S2(120mm2) Classic RC Single rail return Par Inner |  | S1/S2(120mm2) Autotransformer ATF Single rail return Stub Outer | S1/S2(120mm2) Autotransformer ATF Double rail return Stub Outer | S1/S2(120mm2) Autotransformer ATF Double rail return Stub Inner | S1/S2(120mm2) Autotransformer ATF Double rail return Par Outer | S1/S2(120mm2) Autotransformer ATF Double rail return Par Inner |  | S1/S2(120mm2) Autotransformer ATF Double rail return Stub Outer
| mk1 compound parallel each | 0.24 | 0.7 |  |  | Mk3 A/B, AWAC catenary stub | Mk3 A/B, AWAC catenary par each | Mk3 A/B, AWAC catenary par both | S2(107mm2) Autotransformer AEW ATF Single rail return Stub | S2(107mm2) Classic AEW RC Double rail return Stub | S2(107mm2) Classic AEW RC Double rail return Par |  | S2(107mm2) Autotransformer AEW ATF Double rail return Stub | Mk3 A/B, AWAC catenary, rail-return only, single-rail return Stub | Mk3 A/B, AWAC catenary, rail-return only, single-rail return Par | Mk3 A/B, AWAC catenary, rail-return only, single-rail return Combo | S2(107mm2) Autotransformer ATF Single rail return Stub | S1/S2(120mm2) Autotransformer ATF Double rail return Stub | S1/S2(120mm2) Autotransformer ATF Double rail return Par |  | S2(107mm2) Autotransformer ATF Double rail return Stub | Parallel combination of all four tracks | UK1 west coast route modernisation Stub Outer | UK1 west coast route modernisation Stub Inner | UK1 west coast route modernisation Par Outer | UK1 west coast route modernisation Par Inner | UK1 west coast route modernisation Par All | S1/S2(120mm2) Autotransformer AEW ATF Single rail return Par Inner | S2(107mm2) Classic AEW RC Double rail return Stub Outer | S2(107mm2) Classic AEW RC Double rail return Stub Inner | S2(107mm2) Classic AEW RC Double rail return Par Outer | S2(107mm2) Classic AEW RC Double rail return Par Inner |  | S1/S2(120mm2) Autotransformer AEW ATF Double rail return Stub Inner | S2(107mm2) Classic RC Single rail return Stub Outer | S2(107mm2) Classic RC Single rail return Stub Inner | S2(107mm2) Classic RC Single rail return Par Outer | S2(107mm2) Classic RC Single rail return Par Inner |  | S1/S2(120mm2) Autotransformer ATF Single rail return Stub Inner | S2(107mm2) Autotransformer ATF Double rail return Stub Outer | S2(107mm2) Autotransformer ATF Double rail return Stub Inner | S1/S2(120mm2) Autotransformer ATF Double rail return Par ATF | S1/S2(120mm2) Autotransformer ATF Double rail return Par ATF |  | S1/S2(120mm2) Autotransformer ATF Double rail return Stub Inner
| mk1 compound parallel both | 0.12 | 0.35 |  |  | UK 1 WC Modern stub | UK 1 WC Modern parallel each | UK 1 WC Modern parallel both | S2(107mm2) Autotransformer AEW ATF Single rail return ATF | S1/S2(120mm2) Autotransformer AEW ATF Double rail return Stub | S1/S2(120mm2) Autotransformer AEW ATF Double rail return Par |  | S2(107mm2) Autotransformer AEW ATF Double rail return ATF | Mk 3 A/B AWAC catenary, RC without boosters, single-rail return Stub | Mk 3 A/B AWAC catenary, RC without boosters, single-rail return Par | Mk 3 A/B AWAC catenary, RC without boosters, single-rail return Combo | S2(107mm2) Autotransformer ATF Single rail return ATF | S2(107mm2) Autotransformer ATF Double rail return Stub | S1/S2(120mm2) Autotransformer ATF Double rail return ATF |  | S2(107mm2) Autotransformer ATF Double rail return ATF | Autotransformer | S1/S2(120mm2) Classic AEW Single rail return Stub Outer | S1/S2(120mm2) Classic AEW Single rail return Stub Inner | S1/S2(120mm2) Classic AEW Single rail return Par Outer | S1/S2(120mm2) Classic AEW Single rail return Par Inner |  | S2(107mm2) Autotransformer AEW ATF Single rail return Par Outer | S1/S2(120mm2) Autotransformer AEW ATF Double rail return Stub Outer | S1/S2(120mm2) Autotransformer AEW ATF Double rail return Stub Inner | S1/S2(120mm2) Autotransformer AEW ATF Double rail return Par ATF | S1/S2(120mm2) Autotransformer AEW ATF Double rail return Par ATF |  | S2(107mm2) Autotransformer AEW ATF Double rail return Par Outer | S1/S2(120mm2) Autotransformer ATF Single rail return Stub Outer | S1/S2(120mm2) Autotransformer ATF Single rail return Stub Inner | S1/S2(120mm2) Autotransformer ATF Single rail return Par Outer | S1/S2(120mm2) Autotransformer ATF Single rail return Par Inner |  | S2(107mm2) Autotransformer ATF Single rail return Par Outer |  |  | S2(107mm2) Autotransformer ATF Double rail return Par Outer | S2(107mm2) Autotransformer ATF Double rail return Par Inner |  | S2(107mm2) Autotransformer ATF Double rail return Par Outer
| mk2 copper stub | 0.24 | 0.7 |  |  | S1/S2(120mm2) Classic AEW Single rail return Stub | S1/S2(120mm2) Classic AEW Single rail return Par |  |  | S2(107mm2) Autotransformer AEW ATF Double rail return Stub | S1/S2(120mm2) Autotransformer AEW ATF Double rail return ATF |  |  | UK1 west coast route modernisation, rail return only, single-rail return Stub | UK1 west coast route modernisation, rail return only, single-rail return Par | UK1 west coast route modernisation, rail return only, single-rail return Combo |  |  | S2(107mm2) Autotransformer ATF Double rail return Par |  |  |  | S1/S2(120mm2) Classic AEW RC Single rail return Stub Outer | S1/S2(120mm2) Classic AEW RC Single rail return Stub Inner | S1/S2(120mm2) Classic AEW RC Single rail return Par Outer | S1/S2(120mm2) Classic AEW RC Single rail return Par Inner |  | S2(107mm2) Autotransformer AEW ATF Single rail return Par Inner | S2(107mm2) Autotransformer AEW ATF Double rail return Stub Outer | S2(107mm2) Autotransformer AEW ATF Double rail return Stub Inner | S1/S2(120mm2) Autotransformer AEW ATF Double rail return Par Outer | S1/S2(120mm2) Autotransformer AEW ATF Double rail return Par Inner |  | S2(107mm2) Autotransformer AEW ATF Double rail return Par Inner | S2(107mm2) Autotransformer ATF Single rail return Stub Outer | S2(107mm2) Autotransformer ATF Single rail return Stub Inner | S1/S2(120mm2) Autotransformer ATF Single rail return Par ATF | S1/S2(120mm2) Autotransformer ATF Single rail return Par ATF |  | S2(107mm2) Autotransformer ATF Single rail return Par Inner |  |  | S2(107mm2) Autotransformer ATF Double rail return Par ATF | S2(107mm2) Autotransformer ATF Double rail return Par ATF |  | S2(107mm2) Autotransformer ATF Double rail return Par Inner
| mk2 copper parallel each | 0.24 | 0.72 |  |  | S1/S2(120mm2) Classic AEW RC Single rail return Stub | S1/S2(120mm2) Classic AEW RC Single rail return Par |  |  |  | S2(107mm2) Autotransformer AEW ATF Double rail return Par |  |  | UK1 west coast route modernisation, RC without boosters, single-rail return Stub | UK1 west coast route modernisation, RC without boosters, single-rail return Par | UK1 west coast route modernisation, RC without boosters, single-rail return Combo |  |  | S2(107mm2) Autotransformer ATF Double rail return ATF |  |  |  | S2(107mm2) Classic AEW Single rail return Stub Outer | S2(107mm2) Classic AEW Single rail return Stub Inner | S2(107mm2) Classic AEW Single rail return Par Outer | S2(107mm2) Classic AEW Single rail return Par Inner |  | S2(107mm2) Autotransformer AEW ATF Single rail return Par ATF |  |  | S2(107mm2) Autotransformer AEW ATF Double rail return Par ATF | S2(107mm2) Autotransformer AEW ATF Double rail return Par ATF |  | S2(107mm2) Autotransformer AEW ATF Double rail return Par ATF |  |  | S2(107mm2) Autotransformer ATF Single rail return Par Outer | S2(107mm2) Autotransformer ATF Single rail return Par Inner |  | S2(107mm2) Autotransformer ATF Single rail return Par ATF | [5 empty] | S2(107mm2) Autotransformer ATF Double rail return Par ATF
| mk2 copper parallel both | 0.12 | 0.36 |  |  | S2(107mm2) Classic AEW Single rail return Stub | S2(107mm2) Classic AEW Single rail return Par |  |  |  | S2(107mm2) Autotransformer AEW ATF Double rail return ATF |  |  | S1/S2(120mm2) Classic RC Single rail return Stub | S1/S2(120mm2) Classic RC Single rail return Par | [7 empty] | S2(107mm2) Classic AEW RC Single rail return Stub Outer | S2(107mm2) Classic AEW RC Single rail return Stub Inner | S2(107mm2) Classic AEW RC Single rail return Par Outer | S2(107mm2) Classic AEW RC Single rail return Par Inner |  | S2(107mm2) Autotransformer AEW ATF Single rail return Stub Outer |  |  | S2(107mm2) Autotransformer AEW ATF Double rail return Par Outer | S2(107mm2) Autotransformer AEW ATF Double rail return Par Inner |  | S2(107mm2) Autotransformer AEW ATF Double rail return Stub Outer |  |  | S2(107mm2) Autotransformer ATF Single rail return Par ATF | S2(107mm2) Autotransformer ATF Single rail return Par ATF |  | S2(107mm2) Autotransformer ATF Single rail return Stub Outer | [5 empty] | S2(107mm2) Autotransformer ATF Double rail return Stub Outer
| mk3 copper stub | 0.24 | 0.7 |  |  | S2(107mm2) Classic AEW RC Single rail return Stub | S2(107mm2) Classic AEW RC Single rail return Par | [6 empty] | S2(107mm2) Classic RC Single rail return Stub | S2(107mm2) Classic RC Single rail return Par | [7 empty] | S1/S2(120mm2) Autotransformer AEW ATF Single rail return Stub Outer | S1/S2(120mm2) Autotransformer AEW ATF Single rail return Stub Inner | S1/S2(120mm2) Autotransformer AEW ATF Single rail return Par ATF | S1/S2(120mm2) Autotransformer AEW ATF Single rail return Par ATF |  | S2(107mm2) Autotransformer AEW ATF Single rail return Stub Inner | [5 empty] | S2(107mm2) Autotransformer AEW ATF Double rail return Stub Inner | [5 empty] | S2(107mm2) Autotransformer ATF Single rail return Stub Inner | [5 empty] | S2(107mm2) Autotransformer ATF Double rail return Stub Inner
| mk3 copper parallel each | 0.24 | 0.73 |  |  | S1/S2(120mm2) Autotransformer AEW ATF Single rail return Stub | S1/S2(120mm2) Autotransformer AEW ATF Single rail return Par | [6 empty] | S1/S2(120mm2) Autotransformer ATF Single rail return Stub | S1/S2(120mm2) Autotransformer ATF Single rail return Par | [7 empty] | S2(107mm2) Autotransformer AEW ATF Single rail return Stub Outer | S2(107mm2) Autotransformer AEW ATF Single rail return Stub Inner | S1/S2(120mm2) Autotransformer AEW ATF Single rail return Par Outer | S1/S2(120mm2) Autotransformer AEW ATF Single rail return Par Inner
| mk3 copper parallel both | 0.12 | 0.36 |  |  | S2(107mm2) Autotransformer AEW ATF Single rail return Stub | S1/S2(120mm2) Autotransformer AEW ATF Single rail return ATF | [6 empty] | S2(107mm2) Autotransformer ATF Single rail return Stub | S1/S2(120mm2) Autotransformer ATF Single rail return ATF | [9 empty] | S2(107mm2) Autotransformer AEW ATF Single rail return Par ATF | S2(107mm2) Autotransformer AEW ATF Single rail return Par ATF
| Mk3 A/B, AWAC catenary stub | 0.27 | 0.7 |  |  |  | S2(107mm2) Autotransformer AEW ATF Single rail return Par | [7 empty] | S2(107mm2) Autotransformer ATF Single rail return Par | [9 empty] | S2(107mm2) Autotransformer AEW ATF Single rail return Par Outer | S2(107mm2) Autotransformer AEW ATF Single rail return Par Inner
| Mk3 A/B, AWAC catenary par each | 0.27 | 0.72 |  |  |  | S2(107mm2) Autotransformer AEW ATF Single rail return ATF | [7 empty] | S2(107mm2) Autotransformer ATF Single rail return ATF
| Mk3 A/B, AWAC catenary par both | 0.14 | 0.36
| UK 1 WC Modern stub | 0.24 | 0.7
| UK 1 WC Modern parallel each | 0.24 | 0.72
| UK 1 WC Modern parallel both | 0.12 | 0.36
| S1/S2(120mm2) Classic AEW Single rail return Par | 0.21 | 0.49
| S1/S2(120mm2) Classic AEW Single rail return Stub | 0.17 | 0.36
| S1/S2(120mm2) Classic AEW RC Single rail return Par | 0.3 | 0.62
| S1/S2(120mm2) Classic AEW RC Single rail return Stub | 0.31 | 0.57
| S1/S2(120mm2) Autotransformer AEW ATF Single rail return Par | 0.14 | 0.33
| S1/S2(120mm2) Autotransformer AEW ATF Single rail return Stub | 0.17 | 0.35
| S1/S2(120mm2) Autotransformer AEW ATF Single rail return ATF | 0.13 | 0.35
| S2(107mm2) Classic AEW Single rail return Par | 0.26 | 0.47
| S2(107mm2) Classic AEW Single rail return Stub | 0.23 | 0.35
| S2(107mm2) Classic AEW RC Single rail return Par | 0.35 | 0.61
| S2(107mm2) Classic AEW RC Single rail return Stub | 0.37 | 0.56
| S2(107mm2) Autotransformer AEW ATF Single rail return Par | 0.18 | 0.33
| S2(107mm2) Autotransformer AEW ATF Single rail return Stub | 0.22 | 0.34
| S2(107mm2) Autotransformer AEW ATF Single rail return ATF | 0.14 | 0.35
2 track boost or AEW double | Mk3 A/B, AWAC cat. d-rail stub | 0.28 | 0.68
| Mk3 A/B, AWAC cat. d-rail par each | 0.28 | 0.71
| Mk3 A/B, AWAC cat. d-rail par both | 0.14 | 0.35
| S1/S2(120mm2) Classic AEW Double rail return Par | 0.19 | 0.46
| S1/S2(120mm2) Classic AEW Double rail return Stub | 0.17 | 0.36
| S1/S2(120mm2) Classic AEW RC Double rail return Par | 0.3 | 0.61
| S1/S2(120mm2) Classic AEW RC Double rail return Stub | 0.31 | 0.57
| S1/S2(120mm2) Autotransformer AEW ATF Double rail return Par | 0.14 | 0.33
| S1/S2(120mm2) Autotransformer AEW ATF Double rail return Stub | 0.16 | 0.34
| S1/S2(120mm2) Autotransformer AEW ATF Double rail return ATF | 0.13 | 0.36
| S2(107mm2) Classic AEW Double rail return Par | 0.25 | 0.45
| S2(107mm2) Classic AEW Double rail return Stub | 0.22 | 0.35
| S2(107mm2) Classic AEW RC Double rail return Par | 0.35 | 0.6
| S2(107mm2) Classic AEW RC Double rail return Stub | 0.37 | 0.55
| S2(107mm2) Autotransformer AEW ATF Double rail return Par | 0.18 | 0.32
| S2(107mm2) Autotransformer AEW ATF Double rail return Stub | 0.22 | 0.33
| S2(107mm2) Autotransformer AEW ATF Double rail return ATF | 0.14 | 0.35
2 track non boost or AEW single | Mk1 simple, rail-return only, single-rail return Stub | 0.17 | 0.42
| Mk1 simple, rail-return only, single-rail return Par | 0.23 | 0.58
| Mk1 simple, rail-return only, single-rail return Combo | 0.11 | 0.29
| Mk1 simple, RC without boosters, single-rail return Stub | 0.17 | 0.37
| Mk1 simple, RC without boosters, single-rail return Par | 0.2 | 0.48
| Mk1 simple, RC without boosters, single-rail return Combo | 0.1 | 0.24
| Mk1 compound, rail return only, single-rail return Stub | 0.17 | 0.4
| Mk1 compound, rail return only, single-rail return Par | 0.21 | 0.55
| Mk1 compound, rail return only, single-rail return Combo | 0.11 | 0.28
| Mk1 compound, RC without boosters, single-rail return Stub | 0.16 | 0.34
| Mk1 compound, RC without boosters, single-rail return Par | 0.19 | 0.45
| Mk1 compound, RC without boosters, single-rail return Combo | 0.09 | 0.23
| Mk3 A/B, AWAC catenary, rail-return only, single-rail return Stub | 0.2 | 0.45
| Mk3 A/B, AWAC catenary, rail-return only, single-rail return Par | 0.24 | 0.6
| Mk3 A/B, AWAC catenary, rail-return only, single-rail return Combo | 0.12 | 0.3
| Mk 3 A/B AWAC catenary, RC without boosters, single-rail return Stub | 0.19 | 0.39
| Mk 3 A/B AWAC catenary, RC without boosters, single-rail return Par | 0.22 | 0.49
| Mk 3 A/B AWAC catenary, RC without boosters, single-rail return Combo | 0.11 | 0.25
| UK1 west coast route modernisation, rail return only, single-rail return Stub | 0.17 | 0.42
| UK1 west coast route modernisation, rail return only, single-rail return Par | 0.21 | 0.58
| UK1 west coast route modernisation, rail return only, single-rail return Combo | 0.1 | 0.29
| UK1 west coast route modernisation, RC without boosters, single-rail return Stub | 0.15 | 0.37
| UK1 west coast route modernisation, RC without boosters, single-rail return Par | 0.18 | 0.48
| UK1 west coast route modernisation, RC without boosters, single-rail return Combo | 0.09 | 0.24
| S1/S2(120mm2) Classic RC Single rail return Par | 0.26 | 0.71
| S1/S2(120mm2) Classic RC Single rail return Stub | 0.26 | 0.69
| S1/S2(120mm2) Autotransformer ATF Single rail return Par | 0.14 | 0.33
| S1/S2(120mm2) Autotransformer ATF Single rail return Stub | 0.17 | 0.36
| S1/S2(120mm2) Autotransformer ATF Single rail return ATF | 0.13 | 0.37
| S2(107mm2) Classic RC Single rail return Par | 0.31 | 0.7
| S2(107mm2) Classic RC Single rail return Stub | 0.31 | 0.68
| S2(107mm2) Autotransformer ATF Single rail return Par | 0.17 | 0.32
| S2(107mm2) Autotransformer ATF Single rail return Stub | 0.23 | 0.35
| S2(107mm2) Autotransformer ATF Single rail return ATF | 0.15 | 0.37
2 track non boost or AEW double | UK1 west coast route modernisation, rail return only, double-rail return in axle counter areas Stub | 0.15 | 0.4
| UK1 west coast route modernisation, rail return only, double-rail return in axle counter areas Par | 0.18 | 0.53
| UK1 west coast route modernisation, rail return only, double-rail return in axle counter areas Combo | 0.09 | 0.26
| UK1 west coast route modernisation, RC without boosters, double-rail return in axle-counter areas Stub | 0.15 | 0.36
| UK1 west coast route modernisation, RC without boosters, double-rail return in axle-counter areas Par | 0.17 | 0.45
| UK1 west coast route modernisation, RC without boosters, double-rail return in axle-counter areas Combo | 0.08 | 0.23
| S1/S2(120mm2) Classic RC Double rail return Par | 0.26 | 0.71
| S1/S2(120mm2) Classic RC Double rail return Stub | 0.26 | 0.69
| S1/S2(120mm2) Autotransformer ATF Double rail return Par | 0.14 | 0.33
| S1/S2(120mm2) Autotransformer ATF Double rail return Stub | 0.17 | 0.36
| S1/S2(120mm2) Autotransformer ATF Double rail return ATF | 0.13 | 0.37
| S2(107mm2) Classic RC Double rail return Par | 0.31 | 0.7
| S2(107mm2) Classic RC Double rail return Stub | 0.31 | 0.68
| S2(107mm2) Autotransformer ATF Double rail return Par | 0.17 | 0.31
| S2(107mm2) Autotransformer ATF Double rail return Stub | 0.22 | 0.34
| S2(107mm2) Autotransformer ATF Double rail return ATF | 0.15 | 0.37
4 track boost or AEW single | Mk1 simple Stub Outer | 0.34 | 0.7
| Mk1 simple Stub Inner | 0.34 | 0.78
| Mk1 simple Par Outer | 0.35 | 0.84
| Mk1 simple Par Inner | 0.33 | 0.99
| Mk1 simple Par All | 0.09 | 0.23
| Mk1 compound Stub Outer | 0.32 | 0.67
| Mk1 compound Stub inner | 0.32 | 0.75
| Mk1 compound Par Outer | 0.33 | 0.82
| Mk1 compound Par Inner | 0.31 | 0.98
| Mk1 compound Par All | 0.08 | 0.22
| Mk3 A/B, AWAC catenary (M), single-rail return Stub Outer | 0.34 | 0.7
| Mk3 A/B, AWAC catenary (M), single-rail return Stub Inner | 0.34 | 0.77
| Mk3 A/B, AWAC catenary (M), single-rail return Par Outer | 0.36 | 0.89
| Mk3 A/B, AWAC catenary (M), single-rail return Par Inner | 0.33 | 1.05
| Mk3 A/B, AWAC catenary (M), single-rail return Par All | 0.09 | 0.24
| Mk3 A/B, AWAC catenary (E), single-rail return Stub Outer | 0.34 | 0.7
| Mk3 A/B, AWAC catenary (E), single-rail return Stub Inner | 0.34 | 0.79
| Mk3 A/B, AWAC catenary (E), single-rail return Par Outer | 0.36 | 0.88
| Mk3 A/B, AWAC catenary (E), single-rail return Par Inner | 0.32 | 1.08
| Mk3 A/B, AWAC catenary (E), single-rail return Par All | 0.09 | 0.24
| UK1 west coast route modernisation Stub Outer | 0.31 | 0.67
| UK1 west coast route modernisation Stub Inner | 0.31 | 0.75
| UK1 west coast route modernisation Par Outer | 0.32 | 0.82
| UK1 west coast route modernisation Par Inner | 0.3 | 0.98
| UK1 west coast route modernisation Par All | 0.08 | 0.22
| S1/S2(120mm2) Classic AEW Single rail return Par Outer | 0.24 | 0.56
| S1/S2(120mm2) Classic AEW Single rail return Par Inner | 0.22 | 0.68
| S1/S2(120mm2) Classic AEW Single rail return Stub Outer | 0.17 | 0.36
| S1/S2(120mm2) Classic AEW Single rail return Stub Inner | 0.16 | 0.35
| S1/S2(120mm2) Classic AEW RC Single rail return Par Outer | 0..31 | 0.88
| S1/S2(120mm2) Classic AEW RC Single rail return Par Inner | 0.28 | 1.07
| S1/S2(120mm2) Classic AEW RC Single rail return Stub Outer | 0.3 | 0.56
| S1/S2(120mm2) Classic AEW RC Single rail return Stub Inner | 0.31 | 0.61
| S1/S2(120mm2) Autotransformer AEW ATF Single rail return Par Outer | 0.17 | 0.4
| S1/S2(120mm2) Autotransformer AEW ATF Single rail return Par Inner | 0.16 | 0.53
| S1/S2(120mm2) Autotransformer AEW ATF Single rail return Par ATF | 0.11 | 0.33
| S1/S2(120mm2) Autotransformer AEW ATF Single rail return Stub Outer | 0.16 | 0.35
| S1/S2(120mm2) Autotransformer AEW ATF Single rail return Stub Inner | 0.16 | 0.34
| S2(107mm2) Classic AEW Single rail return Par Outer | 0.3 | 0.55
| S2(107mm2) Classic AEW Single rail return Par Inner | 0.27 | 0.67
| S2(107mm2) Classic AEW Single rail return Stub Outer | 0.22 | 0.35
| S2(107mm2) Classic AEW Single rail return Stub Inner | 0.22 | 0.34
| S2(107mm2) Classic AEW RC Single rail return Par Outer | 0.37 | 0.87
| S2(107mm2) Classic AEW RC Single rail return Par Inner | 0.33 | 1.05
| S2(107mm2) Classic AEW RC Single rail return Stub Outer | 0.36 | 0.55
| S2(107mm2) Classic AEW RC Single rail return Stub Inner | 0.37 | 0.6
| S2(107mm2) Autotransformer AEW ATF Single rail return Par Outer | 0.21 | 0.39
| S2(107mm2) Autotransformer AEW ATF Single rail return Par Inner | 0.2 | 0.52
| S2(107mm2) Autotransformer AEW ATF Single rail return Par ATF | 0.12 | 0.33
| S2(107mm2) Autotransformer AEW ATF Single rail return Stub Outer | 0.22 | 0.34
| S2(107mm2) Autotransformer AEW ATF Single rail return Stub Inner | 0.22 | 0.33
4 track boost or AEW double | Mk3 A/B, AWAC catenary, with double-rail jointless track circuits and overhead earth wires (W) Stub Outer | 0.36 | 0.7
| Mk3 A/B, AWAC catenary, with double-rail jointless track circuits and overhead earth wires (W) Stub Inner | 0.37 | 0.77
| Mk3 A/B, AWAC catenary, with double-rail jointless track circuits and overhead earth wires (W) Par Outer | 0.39 | 0.85
| Mk3 A/B, AWAC catenary, with double-rail jointless track circuits and overhead earth wires (W) Par Inner | 0.37 | 0.99
| Mk3 A/B, AWAC catenary, with double-rail jointless track circuits and overhead earth wires (W) Par All | 0.09 | 0.23
| S1/S2(120mm2) Classic AEW Double rail return Par Outer | 0.21 | 0.52
| S1/S2(120mm2) Classic AEW Double rail return Par Inner | 0.2 | 0.62
| S1/S2(120mm2) Classic AEW Double rail return Stub Outer | 0.16 | 0.35
| S1/S2(120mm2) Classic AEW Double rail return Stub Inner | 0.16 | 0.34
| S1/S2(120mm2) Classic AEW RC Double rail return Par Outer | 0.31 | 0.87
| S1/S2(120mm2) Classic AEW RC Double rail return Par Inner | 0.28 | 1.05
| S1/S2(120mm2) Classic AEW RC Double rail return Stub Outer | 0.3 | 0.56
| S1/S2(120mm2) Classic AEW RC Double rail return Stub Inner | 0.31 | 0.61
| S1/S2(120mm2) Autotransformer AEW ATF Double rail return Par Outer | 0.16 | 0.38
| S1/S2(120mm2) Autotransformer AEW ATF Double rail return Par Inner | 0.15 | 0.5
| S1/S2(120mm2) Autotransformer AEW ATF Double rail return Par ATF | 0.11 | 0.33
| S1/S2(120mm2) Autotransformer AEW ATF Double rail return Stub Outer | 0.16 | 0.34
| S1/S2(120mm2) Autotransformer AEW ATF Double rail return Stub Inner | 0.16 | 0.34
| S2(107mm2) Classic AEW Double rail return Par Outer | 0.27 | 0.51
| S2(107mm2) Classic AEW Double rail return Par Inner | 0.25 | 0.61
| S2(107mm2) Classic AEW Double rail return Stub Outer | 0.22 | 0.34
| S2(107mm2) Classic AEW Double rail return Stub Inner | 0.22 | 0.33
| S2(107mm2) Classic AEW RC Double rail return Par Outer | 0.37 | 0.86
| S2(107mm2) Classic AEW RC Double rail return Par Inner | 0.33 | 1.04
| S2(107mm2) Classic AEW RC Double rail return Stub Outer | 0.35 | 0.55
| S2(107mm2) Classic AEW RC Double rail return Stub Inner | 0.37 | 0.6
| S2(107mm2) Autotransformer AEW ATF Double rail return Par Outer | 0.21 | 0.38
| S2(107mm2) Autotransformer AEW ATF Double rail return Par Inner | 0.19 | 0.49
| S2(107mm2) Autotransformer AEW ATF Double rail return Par ATF | 0.12 | 0.33
| S2(107mm2) Autotransformer AEW ATF Double rail return Stub Outer | 0.22 | 0.33
| S2(107mm2) Autotransformer AEW ATF Double rail return Stub Inner | 0.22 | 0.33
4 track non boost or AEW single | Mk3 A/B, AWAC catenary (E), rail return only, single-rail return Stub Outer | 0.19 | 0.43
| Mk3 A/B, AWAC catenary (E), rail return only, single-rail return Stub Inner | 0.19 | 0.42
| Mk3 A/B, AWAC catenary (E), rail return only, single-rail return Par Outer | 0.25 | 0.62
| Mk3 A/B, AWAC catenary (E), rail return only, single-rail return Par Inner | 0.27 | 0.78
| Mk3 A/B, AWAC catenary (E), rail return only, single-rail return Par All | 0.06 | 0.17
| Mk3 A/B, AWAC catenary (E), RC without boosters, single-rail return Stub Outer | 0.18 | 0.39
| Mk3 A/B, AWAC catenary (E), RC without boosters, single-rail return Stub Inner | 0.18 | 0.4
| Mk3 A/B, AWAC catenary (E), RC without boosters, single-rail return Par Outer | 0.24 | 0.54
| Mk3 A/B, AWAC catenary (E), RC without boosters, single-rail return Par Inner | 0.23 | 0.67
| Mk3 A/B, AWAC catenary (E), RC without boosters, single-rail return Par All | 0.06 | 0.15
| UK1 west coast route modernisation, rail return only, single-rail return Stub Outer | 0.15 | 0.4
| UK1 west coast route modernisation, rail return only, single-rail return Stub Inner | 0.16 | 0.4
| UK1 west coast route modernisation, rail return only, single-rail return Par Outer | 0.21 | 0.64
| UK1 west coast route modernisation, rail return only, single-rail return Par Inner | 0.24 | 0.8
| UK1 west coast route modernisation, rail return only, single-rail return Par All | 0.06 | 0.18
| S1/S2(120mm2) Classic RC Single rail return Par Outer | 0.29 | 0.95
| S1/S2(120mm2) Classic RC Single rail return Par Inner | 0.22 | 1.19
| S1/S2(120mm2) Classic RC Single rail return Stub Outer | 0.3 | 0.58
| S1/S2(120mm2) Classic RC Single rail return Stub Inner | 0.31 | 0.65
| S1/S2(120mm2) Autotransformer ATF Single rail return Par Outer | 0.17 | 0.39
| S1/S2(120mm2) Autotransformer ATF Single rail return Par Inner | 0.16 | 0.52
| S1/S2(120mm2) Autotransformer ATF Single rail return Par ATF | 0.11 | 0.33
| S1/S2(120mm2) Autotransformer ATF Single rail return Stub Outer | 0.16 | 0.35
| S1/S2(120mm2) Autotransformer ATF Single rail return Stub Inner | 0.16 | 0.35
| S2(107mm2) Classic RC Single rail return Par Outer | 0.35 | 0.95
| S2(107mm2) Classic RC Single rail return Par Inner | 0.27 | 1.17
| S2(107mm2) Classic RC Single rail return Stub Outer | 0.36 | 0.57
| S2(107mm2) Classic RC Single rail return Stub Inner | 0.37 | 0.65
| S2(107mm2) Autotransformer ATF Single rail return Par Outer | 0.21 | 0.39
| S2(107mm2) Autotransformer ATF Single rail return Par Inner | 0.2 | 0.51
| S2(107mm2) Autotransformer ATF Single rail return Par ATF | 0.12 | 0.33
| S2(107mm2) Autotransformer ATF Single rail return Stub Outer | 0.22 | 0.34
| S2(107mm2) Autotransformer ATF Single rail return Stub Inner | 0.22 | 0.34
4 track non boost or AEW double | UK1 west coast route modernisation, rail return only, double-rail return for axle counter areas Stub Outer | 0.14 | 0.38
| UK1 west coast route modernisation, rail return only, double-rail return for axle counter areas Stub Inner | 0.14 | 0.37
| UK1 west coast route modernisation, rail return only, double-rail return for axle counter areas Par Outer | 0.19 | 0.59
| UK1 west coast route modernisation, rail return only, double-rail return for axle counter areas Par Inner | 0.18 | 0.68
| UK1 west coast route modernisation, rail return only, double-rail return for axle counter areas Par All | 0.05 | 0.16
| S1/S2(120mm2) Classic RC Double rail return Par Outer | 0.29 | 0.95
| S1/S2(120mm2) Classic RC Double rail return Par Inner | 0.22 | 1.19
| S1/S2(120mm2) Classic RC Double rail return Stub Outer | 0.29 | 0.58
| S1/S2(120mm2) Classic RC Double rail return Stub Inner | 0.3 | 0.65
| S1/S2(120mm2) Autotransformer ATF Double rail return Par Outer | 0.16 | 0.38
| S1/S2(120mm2) Autotransformer ATF Double rail return Par Inner | 0.15 | 0.5
| S1/S2(120mm2) Autotransformer ATF Double rail return Par ATF | 0.11 | 0.34
| S1/S2(120mm2) Autotransformer ATF Double rail return Stub Outer | 0.16 | 0.35
| S1/S2(120mm2) Autotransformer ATF Double rail return Stub Inner | 0.16 | 0.34
| S2(107mm2) Classic RC Double rail return Par Outer | 0.35 | 0.95
| S2(107mm2) Classic RC Double rail return Par Inner | 0.27 | 1.17
| S2(107mm2) Classic RC Double rail return Stub Outer | 0.36 | 0.57
| S2(107mm2) Classic RC Double rail return Stub Inner | 0.37 | 0.65
| S2(107mm2) Autotransformer ATF Double rail return Par Outer | 0.2 | 0.37
| S2(107mm2) Autotransformer ATF Double rail return Par Inner | 0.19 | 0.48
| S2(107mm2) Autotransformer ATF Double rail return Par ATF | 0.12 | 0.34
| S2(107mm2) Autotransformer ATF Double rail return Stub Outer | 0.22 | 0.34
| S2(107mm2) Autotransformer ATF Double rail return Stub Inner | 0.22 | 0.33