## README
This workbook contains model configuration information used to initialize the LOSCAR model within ESBMTK.
Specifically, it contains worksheets describing the following model information:
reservoirs: defines ocean reservoirs, sources, and sinks.
gas_reservoirs: Atmospheric gas reservoir definitions.
transport_matrix: defines transport fluxes between reservoirs.
gas_exchange: Air-sea gas exchange definitions.
Notes:
Column names must exactly match the expected names described below.
Reservoir names used in the worksheets must match those used in the model.
Any variables specified herein must also be defined in the python model file.
Numerical values may be entered directly or calculated using standard Excel formulas.
Column names: reservoirs
name: unique reservoir, source, or sink name.
type: Object type: reservoir, source, or sink
z_top: Upper depth boundary of the reservoir (m).
z_bottom: Lower depth boundary of the reservoir (m).
area_percentage: Fraction (%) of total ocean surface area occupied by the reservoir.
temperature: Initial reservoir temperature (°C)
pressure: Reservoir pressure (atm).
salinity: Reservoir salinity (psu)
[chemical species]: Initial concentration of the specified species (in umol/lg). Column names must match species names defined in the model.
delta_[chemical species]: Initial isotope ratio of the specified species (optional)
Column names: transport_matrix
source: Name of the source reservoir.
sink: Name of the sink reservoir.
flux_id: type of flux, “thermohaline” or “mix_up”. Note that mixing fluxes are symmetric, so a corresponding “mix_down” flux need not be specified and will be created automatically.
sc: transport scaling factor. May be specified in Sverdrups (e.g. “10 Sverdrup”) or as a variable defined within the python file.
Column names: gas_reservoirs
name: name of atmospheric reservoir
species: gaseous species to which the atmospheric reservoir corresponds to. Must exist as a registered species within ESBMTK.
species_ppm: initial concentration of the gas species. May be specified in ppm or percent (e.g.: 280 ppm; e.g.: 21 percent)
delta_[gaseous species]: Initial isotope ratio of the specified species in the gas reservoir (optional). Note that no value should be entered for species for which isotopes are not enabled.
Column names: gas_exchange
species: gaseous species being exchanged between the atmosphere and ocean
basins: comma-separated list of ocean surface boxes participating in air-sea gas exchange
piston_velocity: velocity of piston gas exchange (e.g.: “4m/d”)

## reservoirs
name | type | z_top | z_bottom | area_percentage | temperature | pressure | salinity | DIC | TA | PO4 | O2 | delta_DIC
A_sb | reservoir | 0 | -100 | 0.26 | 20 | 5 | 34.7 | 2210 | 2310 | 2.1 | 200 | 2
A_ib | reservoir | -100 | -1000 | 0.26 | 10 | 100 | 34.7 | 2210 | 2310 | 2.1 | 200 | 2
A_db | reservoir | -1000 | -6000 | 0.26 | 2 | 240 | 34.7 | 2210 | 2310 | 2.1 | 200 | 2
A_bb | reservoir | -6000 | -6500 | 0.26 | 2 | 240 | 34.7 | 0 | 0 | 0 | 0 | 0
I_sb | reservoir | 0 | -100 | 0.18 | 20 | 5 | 34.7 | 2210 | 2310 | 2.1 | 200 | 2
I_ib | reservoir | -100 | -1000 | 0.18 | 10 | 100 | 34.7 | 2210 | 2310 | 2.1 | 200 | 2
I_db | reservoir | -1000 | -6000 | 0.18 | 2 | 240 | 34.7 | 2210 | 2310 | 2.1 | 200 | 2
I_bb | reservoir | -6000 | -6500 | 0.18 | 2 | 240 | 34.7 | 0 | 0 | 0 | 0 | 0
P_sb | reservoir | 0 | -100 | 0.46 | 20 | 5 | 34.7 | 2210 | 2310 | 2.1 | 200 | 2
P_ib | reservoir | -100 | -1000 | 0.46 | 10 | 100 | 34.7 | 2210 | 2310 | 2.1 | 200 | 2
P_db | reservoir | -1000 | -6000 | 0.46 | 2 | 240 | 34.7 | 2210 | 2310 | 2.1 | 200 | 2
P_bb | reservoir | -6000 | -6500 | 0.46 | 2 | 240 | 34.7 | 0 | 0 | 0 | 0 | 0
H_sb | reservoir | 0 | -250 | 0.1 | 2 | 10 | 34.7 | 2210 | 2310 | 2.1 | 200 | 2
Fw | source
Fb | sink

## gas_reservoirs
name | species | species_ppm | delta
CO2_At | CO2 | 280 ppm | 0
O2_At | O2 | 21 percent

## transport_matrix
source | sink | flux_id | sc
H_sb | A_db | thermohaline | thc
A_ib | H_sb | thermohaline | thc
A_db | A_ib | thermohaline | ta * thc
I_db | I_ib | thermohaline | ti * thc
A_db | I_db | thermohaline | (1 - ta) * thc
I_db | P_db | thermohaline | (1 - ta - ti) * thc
P_db | P_ib | thermohaline | (1 - ta - ti) * thc
P_ib | I_ib | thermohaline | (1 - ta - ti) * thc
I_ib | A_ib | thermohaline | (1 - ta) * thc
A_ib | A_sb | mix_up | 21 Sverdrup
I_ib | I_sb | mix_up | 17 Sverdrup
P_ib | P_sb | mix_up | 25 Sverdrup
A_db | H_sb | mix_up | mix_A_H
I_db | H_sb | mix_up | mix_I_H
P_db | H_sb | mix_up | mix_P_H

## gas_exchange
species | basins | piston_velocity
CO2 | A_sb, I_sb, P_sb, H_sb | 4.8 m/d
O2 | A_sb, I_sb, P_sb, H_sb | 4.8 m/d