## Start
Project Name | XXXX |  | Guidance - How to Create Information Spreadsheet - Required for first time user
Simulation Number: | XXXX |  | 1. Put Branches and their START and END distances in Column A, B, C. Start can be bigger than End; direction is important. Branches could be in any row order.
Feeding Arangement: | XXXX |  | 2. Column H I J K follows same format as DC Summary, note that I is used for accessing the Sim Folder and must match folder name. J is used for name for plotting and can be named freely but must be unique.
Modelled by: | XXXX |  | 3. Enter Time filters, Locations (added to plot) freely
Date: | 2026-04-21 |  | 4. Smoothing Resolution has default of 0.2 km; user can freely enter any value in F12
|  |  | Filters | Start Time (HH.MM.SS) | End Time (HH.MM.SS)
ATTENTION: Number 0 is reserved for N-0 scenario.
Outage List
Branches XXXX | Start Mileage (km) XXXX/S | End Mileage (km) XXXX/E | Locations Name | Locations Mileage (km) | Smoothing Resolution (km) | Outage Number | Simulation Sub-folder | Unique Simulation Name (Series Name) | Notes
DH03 | 14.19 | 0 | Hambleton Junction | 0 | 0.25 | 0 | ECBMT001 | N-0 Baseline
DH04 | 14.19 | 0 | Doncaster MPTSC | 29.2 |  | 1 | ECBMT002 | N-0 Depot
D111 | 29.2 | 14.19 | Belmont Depot Entrance | 31 |  | 2 | ECBMT011 | N-1 Baseline
D112 | 29.2 | 14.19 | Potteric Carr SFC | 33.4
D107 | 33.4 | 29.2 | Retford FS | 49.42
D108 | 33.4 | 29.2
D109 | 33.4 | 29.2
110B | 31 | 29.2
110A | 33.4 | 31
DB01 | 43.45 | 33.4
DB02 | 43.45 | 33.4
DB03 | 36.2 | 33.4
DB04 | 36.2 | 33.4
RB01 | 49.42 | 36.2
RB02 | 49.42 | 36.2