## Stream Data
Process Zone | Stream | TS | TT | ΔH | ΔTcont | HTC
|  | °C | °C | kW | °C | kW/m2/°C
Bleaching | Cooling of BB2 to AWP white wash | 82.7 | 77.8 | 4613.007 | 2.5 | 1
Bleaching | Cooling of BB4 | 83.2 | 71.5 | 9215.973 | 2.5 | 1
Bleaching | Gas cooling after srep 4 | 99.7 | 90.1 | 292.992 | 2.5 | 1
Bleaching | Heating of KLR to filter 2&3 | 81.2 | 83.3 | 292.992 | 2.5 | 1
Bleaching | Heating of water to filter 4 | 1.9 | 46.5 | 14337.116 | 2.5 | 1
Bleaching | HW to diluter screw feeder | 1.9 | 65 | 17729.838 | 2.5 | 1
Bleaching | Steam demand | 148.4 | 148.5 | 9748 | 2.5 | 1
Bleaching | Steam demand Step 2 | 184.8 | 184.9 | 1498 | 2.5 | 1
Bleaching | Steam demand Step 4 | 184.8 | 184.9 | 3052 | 2.5 | 1
Causticizing | Cooling of green liquor | 97.1 | 87.6 | 2321.99 | 2.5 | 1
Causticizing | HW Heating | 148.4 | 148.5 | 865 | 2.5 | 1
Causticizing | HW to lime washer | 1.9 | 70 | 939.78 | 2.5 | 1
Causticizing | Mist condenser | 84.1 | 68.4 | 6353.005 | 2.5 | 1
Digestion | Blowing Steam Condenser | 103.3 | 103.2 | 16585 | 2.5 | 1
Digestion | Cooling od Acc.0 | 80 | 74.3 | 6040.974 | 2.5 | 1
Digestion | Cooling of hot liquor | 165.4 | 146.5 | 1787.94 | 2.5 | 1
Digestion | Heating of white liquor | 90.8 | 108.1 | 1787.955 | 2.5 | 1
Digestion | HW production | 70.6 | 80 | 2235.038 | 2.5 | 1
Digestion | Steam demand | 184.8 | 184.9 | 20200 | 2.5 | 1
Digestion | Steam demand | 148.4 | 148.5 | 3470 | 2.5 | 1
Digestion | Turpentine Condenser | 90.1 | 50.5 | 1119.888 | 2.5 | 1
District Heating | Cooling of V1 | 76.8 | 53.6 | 19146.032 | 2.5 | 1
District Heating | District heating demand saw mill | 105.4 | 111.9 | 4128.02 | 2.5 | 1
District Heating | District heating to tomato farm | 37.7 | 50 | 702.945 | 2.5 | 1
District Heating | Office facilities heating | 65 | 75 | 200 | 2.5 | 1
District Heating | R7D facilities heating | 49.2 | 54.7 | 42.02 | 2.5 | 1
District Heating | Steam demand saw mill | 148.4 | 148.5 | 3676 | 2.5 | 1
Evaporator | Steam demand for evaporator | 148.4 | 148.5 | 51793 | 2.5 | 1
Evaporator | Surface condenser | 66.3 | 66.2 | 39395 | 2.5 | 1
Miscellaneous 1 | Cooling of BSB to bio cleaning | 65 | 36 | 3794.94 | 2.5 | 1
Miscellaneous 2 | Cooling of V1 to bio cleaning | 53.6 | 36 | 14427.072 | 2.5 | 1
Miscellaneous 3 | Heating demand, hot air to bark drier | 8.3 | 88.3 | 7319.2 | 2.5 | 1
Miscellaneous 4 | Leakage steam | 99.6 | 99.5 | 718 | 2.5 | 1
Miscellaneous 5 | Steam demand, chemical plant | 148.4 | 148.5 | 1106 | 2.5 | 1
Miscellaneous 6 | Turbine cooling | 40.2 | 40.1 | 581 | 2.5 | 1
Miscellaneous 7 | VKT production | 1.9 | 20 | 3368.048 | 2.5 | 1
Paper Room | Air cooling from air drier, Step 1 | 104 | 59 | 3599.1 | 2.5 | 1
Paper Room | Air cooling from air drier, Step 2 | 59 | 50 | 8966.97 | 2.5 | 1
Paper Room | Flash Steam condenser | 129.1 | 129 | 1395 | 2.5 | 1
Paper Room | Flash steam condenser | 120.2 | 120.1 | 2808 | 2.5 | 1
Paper Room | Heating of air to air drier | 36.8 | 122.7 | 9881.936 | 2.5 | 1
Paper Room | Heating of air to cyclone drier | 4.3 | 148.3 | 10945.44 | 2.5 | 1
Paper Room | Heating of paper room facilities | 3 | 34.9 | 498.916 | 2.5 | 1
Paper Room | Heating of paper room facilities | 3 | 36.8 | 2073.968 | 2.5 | 1
Paper Room | HW to BSB-tank | 52 | 70 | 2808 | 2.5 | 1
Paper Room | Steam demand, air drier | 148.4 | 148.5 | 21690 | 2.5 | 1
Paper Room | Steam demand, Wire Steam Box | 148.4 | 148.5 | 2876 | 2.5 | 1
Paper Room | WW demand in tank | 2.7 | 52.1 | 7730.112 | 2.5 | 1
Paper Room | WW to back water tank | 1.9 | 45 | 3419.123 | 2.5 | 1
Recovery Boiler | Feed pre-heating | 83 | 106.2 | 9883.896 | 2.5 | 1
Recovery Boiler | Flue gas cooling | 204.5 | 133.2 | 9884.319 | 2.5 | 1
Recovery Boiler | Heating of VKT to feed water | 16.1 | 17 | 134.001 | 2.5 | 1
Recovery Boiler | Steam demand feed water tank | 148.4 | 148.5 | 13127 | 2.5 | 1
Recovery Boiler | Steam demand recovery boiler | 148.8 | 148.9 | 11767 | 2.5 | 1
Recovery Boiler | Steam demand recovery boiler | 148.4 | 148.5 | 6352 | 2.5 | 1
Recovery Boiler | Steam demand, feed pre-heating | 184.8 | 184.9 | 4335 | 2.5 | 1
Stripper | Cooling of KLR | 117.8 | 84.4 | 11773.834 | 2.5 | 1
Stripper | Heating of KLB | 66.8 | 107.7 | 6287.966 | 2.5 | 1
Stripper | Heating of KLS | 63.8 | 102.9 | 5486.121 | 2.5 | 1
Stripper | Steam demand MeOH column | 148.4 | 148.5 | 805 | 2.5 | 1
Stripper | Steam demand stripper | 148.4 | 148.5 | 3007 | 2.5 | 1
Wash | Back water (Liquor tank 2 to AWP1) | 87 | 78 | 4506.03 | 2.5 | 1
Wash | Filtrate tank diffuser to COP1 | 87 | 82 | 1068 | 2.5 | 1
Wash | Thin liquor cooling to blow tank | 67.9 | 38.3 | 4090.128 | 2.5 | 1

## Utility Data
Utility | Type | Ts | Tt | ΔTcont | Price | HTC
|  | °C | °C | °C | $/MWh | kW/m2/°C
HPS | Hot | 280 | 279 | 0 | 30 | 1
LPS | Both | 138.5254 | 138.4254 | 0 | 30 | 1
HTHW | Both | 80 | 70 | 0 | 30 | 1
CW | Cold | 30 | 40 | 0 | 30 | 1

## Options
### General parameters ### | Value (blank = default value)
TOP_ZONE_NAME
TOP_ZONE_IDENTIFIER
DT_CONT
DT_PHASE_CHANGE
HTC
T_ENV
DT_ENV_CONT
P_ENV
DECIMAL_PLACES
### Targeting analysis flags ###
DO_DIRECT_OPERATION_TARGETING
DO_DIRECT_SITE_TARGETING
DO_INDIRECT_PROCESS_TARGETING
DO_BALANCED_CC
DO_AREA_TARGETING
DO_PROCESS_HP_TARGETING
DO_UTILITY_HP_TARGETING
DO_TURBINE_TARGETING
DO_EXERGY_TARGETING
DO_VERTICAL_GCC
DO_ASSITED_HT
DO_TURBINE_WORK
### Heat pump targeting parameters ###
HP_TYPE
HP_LOAD_FRACTION
REFRIGERANTS
DO_REFRIGERANT_SORT
PRICE_RATIO_ELE_TO_FUEL
MAX_HP_MULTISTART
N_COND
N_EVAP
ETA_COMP
ETA_EXP
ETA_HP_CARNOT
ETA_HE_CARNOT
DTMIN_HP
DT_HP_IHX
DT_CASCADE_HX
### Cost targeting parameters ###
UTILITY_PRICE
ANNUAL_OP_TIME
FIXED_COST
VARIABLE_COST
COST_EXP
DISCOUNT_RATE
SERV_LIFE