## Tabelle1
Variable | Value | Remark
ecoinvent version | 3.9.1
electricity_location | all markets | string or string list of country codes or "all markets" modified
transport_location | GLO | string of country codes; location of new transport markets
fossil_electricity_reduction_factor | 0 | 0: completely defossilized, 1: completely fossil
transformation_losses | 0.01 | transformation losses electricity
phi |  | share of PV electricity from storage
phi_battery | 0.2 | battery technology
phi_h2 | 0.01 | hydrogen storage
phi_pumped | 0.09 | pumped hydro storage
nc | 5000 | number of cycles (batteries)
DD | 0.8 | discharge depths (batteries)
nu_turnaround | 0.92 | turnaround efficiency (batteries)
d | 0.15 | battery energy density [kWh/kg]
electricity_split |  | share of substituted electricity
PV | 0.9 | photovoltaic
Wind onshore | 0.02
Wind offshore | 0.03
Hydro | 0.005
Geothermal | 0.005
Biomass | 0.005
Nuclear | 0.005
Solar | 0.03 | concentrated solar power
lorry_type_split |  | share of substituted transport
LTS_BEV | 0.8 | battery electric vehicles
LTS_FCEV | 0.1 | fuel cell electric
LTS_ICE | 0.1 | internal combustion engine
passenger_car_type_split |  | share of substituted transport
PTS_BEV | 0.8 | battery electric vehicles
PTS_FCEV | 0.1 | fuel cell electric vehicles
PTS_ICE | 0.1 | internal combustion engine
truck_year | 2020
car_year | 2020
rail_fossil_reduction_factor | 0 | 0: electric train only, 1: diesel train only
waterway_fossil_reduction_factor | 0 | 0: synthetic fuels only, 1: fossil fuels only
aircraft_fossil_reduction_factor | 0 | 0: synthetic fuels only, 1: fossil fuels only
road_fossil_reduction_factor | 0 | 0: completely defossilized, 1: completely fossil
synfuel_share | 0.9 | Share of synthetic fuels in alternative fuels (rest is bio-fuels); 1 all synthetic fuels, 0 all bio-fuels)
new_db_name | ecoinvent-3.9.1-cutoff_fossilfree | Name of the fossil-free ecoinvent database
fossil_heat_reduction_factor | 0 | 0: completely defossilized, 1: completely fossil
heat_production_type_split |  | weights of heat technologies for substitution
solarthermal | 0.15
heat_pump | 0.69
biomethane | 0.05
biogas | 0.05
wood_chips | 0.005
wooden_logs | 0.005
straw | 0.005
waste | 0.005
electric | 0.03 | electric resistance
fuel cell | 0.01 | waste heat from fuel cells
fossil_materials_reduction_factor | 0 | 0: completely defossilized, 1: completely fossil
electrolysis_efficiency | 0.75 | hydrogen; water splitting electrical-to-chemical efficiency, 1 would 100% efficiency. | https://www.sciencedirect.com/science/article/pii/S0360319923063358
fuel_cell_efficiency | 0.5 | systems efficiency of fuel cell, https://onlinelibrary.wiley.com/doi/full/10.1155/2024/7271748
Note on B3: Reich, Matthias: separate with commas - leave this lists empty to not change any of the respective markets - enter 'all markets' to treat all markets
Note on C3: Reich, Matthias: separate with commas - leave this lists empty to not change any of the respective markets - enter 'all markets' to treat all markets
Note on B4: Desing, Harald: no geographies
Note on C4: Desing, Harald: no geographies
Note on B5: Reich, Matthias: 1 = no change 0 = fully removed
Note on C5: Reich, Matthias: 1 = no change 0 = fully removed
Note on B27: Desing, Harald: fossil
Note on C27: Desing, Harald: fossil
Note on B31: Desing, Harald: fossil
Note on C31: Desing, Harald: fossil
Note on B34: Reich, Matthias: 1= no change, 0 =scale all fossile trains to 0
Note on C34: Reich, Matthias: 1= no change, 0 =scale all fossile trains to 0
Note on C37: Reich, Matthias: 1 = no change 0 = fully removed
Note on B39: Reich, Matthias: requires two db names separated with a comma and NO space ecoinvent 3.7.1_cutoff_ecoSpold02 ecoinvent 3.7.1_cutoff_ecoSpold02_unedited ecoinvent 3.7.1_cutoff_ecoSpold02_electric
Note on C39: Reich, Matthias: requires two db names separated with a comma and NO space ecoinvent 3.7.1_cutoff_ecoSpold02 ecoinvent 3.7.1_cutoff_ecoSpold02_unedited ecoinvent 3.7.1_cutoff_ecoSpold02_electric
Note on C40: Reich, Matthias: 1 = no change 0 = fully removed
Note on C52: Reich, Matthias: 1 = no change 0 = fully removed