## Sheet1
GPS Time | Device Time | Longitude | Latitude | GPS Speed (Meters/second) | Horizontal Dilution of Precision | Altitude | Bearing | G(x) | G(y) | G(z) | G(calibrated) | Accelerator PedalPosition F(%) | Actual engine % torque(%) | Average trip speed(whilst moving only)(km/h) | Cost per mile/km (Trip)(€/km) | CO₂ in g/km (Average)(g/km) | Engine Load(%) | Engine RPM(rpm) | Fuel cost (trip)(cost) | Fuel flow rate/hour(l/hr) | Fuel flow rate/minute(cc/min) | GPS Accuracy(m) | GPS vs OBD Speed difference(km/h) | Horsepower (At the wheels)(hp) | NOx Post SCR(ppm) | NOx Pre SCR(ppm) | Percentage of City driving(%) | Percentage of Highway driving(%) | Percentage of Idle driving(%) | Relative Accelerator Pedal Position(%) | Speed (GPS)(km/h) | Speed (OBD)(km/h) | Torque(Nm) | Trip Distance(km) | Trip Time(Since journey start)(s)
Mon Sep 16 18:45:06 GMT+03:00 2019 | 16-Σεπ-2019 18:45:05.432 | 23.6001 | 38.466 | 0 | 2.4 | 31.9 | 144.8 | 0.364 | 2.909 | 9.279 | 0.0041335 | - | - | - | - | - | - | 819 | - | - | - | 2.4 | - | - | - | - | - | - | - | - | 0 | 0 | - | - | 0
Mon Sep 16 18:45:07 GMT+03:00 2019 | 16-Σεπ-2019 18:45:06.428 | 23.6001 | 38.466 | 0 | 2.4 | 31.9 | 144.8 | 2.247 | 2.752 | 8.887 | -0.0053777 | - | - | - | - | - | 44.7059 | 829 | - | - | - | 2.4 | 0 | - | - | - | - | - | - | - | 0 | 0 | - | - | 0
Mon Sep 16 18:45:08 GMT+03:00 2019 | 16-Σεπ-2019 18:45:07.427 | 23.6001 | 38.466 | 0 | 2.4 | 31.9 | 144.8 | -1.831 | -0.62 | 7.71 | -0.033569 | - | - | - | - | - | 44.7059 | 829 | - | - | - | 2.4 | 0 | - | - | - | - | - | - | - | 0 | 0 | - | - | 0
Mon Sep 16 18:45:09 GMT+03:00 2019 | 16-Σεπ-2019 18:45:08.426 | 23.6001 | 38.466 | 0 | 2.4 | 31.9 | 144.8 | 1.149 | 5.734 | 8.337 | -0.01271 | - | - | - | - | - | 42.7451 | 825 | 0.00096679 | - | - | 2.4 | 0 | - | - | - | - | - | - | - | 0 | 0 | - | - | 0
Mon Sep 16 18:45:10 GMT+03:00 2019 | 16-Σεπ-2019 18:45:09.427 | 23.6001 | 38.466 | 0 | 1.2 | 31.9 | 144.8 | -0.419 | 5.106 | 8.181 | 0.013985 | - | - | - | - | - | 42.7451 | 825 | 0.00096679 | - | - | 1.2 | 0 | - | - | - | - | - | - | - | 0 | 0 | - | - | 0
Mon Sep 16 18:45:11 GMT+03:00 2019 | 16-Σεπ-2019 18:45:10.427 | 23.6001 | 38.466 | 0 | 1.1 | 31.9 | 144.8 | -0.498 | 5.028 | 8.494 | 0.01852 | - | - | - | - | - | 42.3529 | 807 | 0.0019244 | 1.2454 | 20.7569 | 1.1 | 0 | - | - | - | - | - | - | - | 0 | 0 | - | - | 0
Mon Sep 16 18:45:12 GMT+03:00 2019 | 16-Σεπ-2019 18:45:11.427 | 23.6001 | 38.466 | 0 | 1.1 | 31.9 | 144.8 | -0.89 | 4.792 | 8.181 | 0.015845 | - | - | - | - | - | 42.3529 | 807 | 0.0019244 | 1.2454 | 20.7569 | 1.1 | 0 | - | - | - | - | - | - | - | 0 | 0 | - | - | 0
Mon Sep 16 18:45:13 GMT+03:00 2019 | 16-Σεπ-2019 18:45:12.428 | 23.6001 | 38.466 | 0 | 1.3 | 31.9 | 144.8 | -0.89 | 4.478 | 8.573 | 0.0091044 | - | - | 2 | - | - | 56.0784 | 809 | 0.0030354 | 1.1506 | 19.1763 | 1.3 | 2 | - | - | - | 0 | 0 | 100 | - | 0 | 2 | - | - | 0
Mon Sep 16 18:45:14 GMT+03:00 2019 | 16-Σεπ-2019 18:45:13.428 | 23.6001 | 38.466 | 0 | 1.5 | 31.9 | 144.8 | 0.443 | 3.851 | 9.357 | 0.061331 | - | - | 3 | 20.7022 | - | 25.098 | 917 | 0.0035652 | 0.84389 | 14.0648 | 1.5 | 4 | 0.97779 | - | - | 0 | 0 | 100 | - | 0 | 4 | 7.3678 | 0.00091889 | 1
Mon Sep 16 18:45:15 GMT+03:00 2019 | 16-Σεπ-2019 18:45:14.428 | 23.6001 | 38.466 | 0 | 1.6 | 31.9 | 144.8 | -0.968 | 4.086 | 8.965 | 0.020344 | - | - | 2.8 | 5.0787 | - | 21.1765 | 927 | 0.0039701 | 0.93449 | 15.5749 | 1.6 | 0 | 0.97779 | - | - | 0 | 0 | 100 | - | 0 | 0 | 7.3678 | 0.0012139 | 2
Mon Sep 16 18:45:16 GMT+03:00 2019 | 16-Σεπ-2019 18:45:15.428 | 23.6001 | 38.466 | 0 | 1.8 | 31.9 | 144.8 | -1.282 | 4.086 | 9.122 | 0.024182 | - | - | 2.625 | 4.8442 | - | 34.1176 | 909 | 0.0042876 | 1.2522 | 20.8692 | 1.8 | 3 | 1.0245 | - | - | 0 | 0 | 100 | - | 0 | 3 | 8.0254 | 0.0016696 | 3
Mon Sep 16 18:45:17 GMT+03:00 2019 | 16-Σεπ-2019 18:45:16.428 | 23.6001 | 38.466 | 0 | 1.9 | 31.9 | 144.8 | -1.282 | 4.714 | 8.573 | 0.017951 | - | - | 2.8182 | 3.3291 | - | 36.8627 | 929 | 0.0047966 | 1.2147 | 20.2458 | 1.9 | 4 | 0.43649 | - | - | 0 | 0 | 100 | - | 0 | 4 | 3.3456 | 0.0026629 | 4
Mon Sep 16 18:45:18 GMT+03:00 2019 | 16-Σεπ-2019 18:45:17.427 | 23.6001 | 38.466 | 1.6533 | 2 | 32.4 | 197.05 | -1.361 | 4.321 | 8.573 | -0.0018257 | - | - | 3.1538 | 2.4698 | - | 10.1961 | 866 | 0.0056512 | 1.2871 | 21.4523 | 2 | 5 | 0.43649 | - | - | 0 | 0 | 100 | - | 5.9518 | 5 | 3.3456 | 0.0036824 | 5
Mon Sep 16 18:45:19 GMT+03:00 2019 | 16-Σεπ-2019 18:45:18.428 | 23.6001 | 38.4659 | 1.3795 | 2 | 32.5 | 207.79 | -1.125 | 4.165 | 8.573 | 0.018615 | - | - | 3.875 | 1.7336 | - | 33.7255 | 880 | 0.0060605 | 1.1188 | 18.6468 | 2 | 3.034 | 1.3282 | - | - | 16.1528 | 0 | 83.8472 | - | 4.966 | 8 | 10.9209 | 0.005626 | 6
Mon Sep 16 18:45:20 GMT+03:00 2019 | 16-Σεπ-2019 18:45:19.428 | 23.6001 | 38.4659 | 2.1011 | 2 | 32.6 | 218.45 | -0.105 | 3.851 | 8.808 | 0.034327 | - | - | 4.7368 | 1.7336 | - | 32.9412 | 876 | 0.0063605 | 1.0859 | 18.0989 | 2 | 1.4361 | 3.1106 | - | - | 27.2274 | 0 | 72.7726 | - | 7.5639 | 9 | 26.2436 | 0.0084265 | 7
Mon Sep 16 18:45:21 GMT+03:00 2019 | 16-Σεπ-2019 18:45:20.429 | 23.6001 | 38.4659 | 2.1207 | 2 | 32.9 | 214.34 | -0.105 | 4.243 | 9.044 | 0.0072939 | - | - | 5.1429 | 1.2479 | - | 34.1176 | 866 | 0.0068503 | 1.0713 | 17.8549 | 2 | 1.4361 | 3.1106 | - | - | 36.4055 | 0 | 63.5945 | - | 7.6344 | 9 | 26.2436 | 0.010267 | 8
Mon Sep 16 18:45:22 GMT+03:00 2019 | 16-Σεπ-2019 18:45:21.428 | 23.6001 | 38.4659 | 2.1418 | 2 | 33.2 | 224.62 | -0.812 | 3.458 | 9.044 | 0.01668 | - | - | 5.4583 | 1.0114 | - | 35.2941 | 839 | 0.0073168 | 1.0769 | 17.9489 | 2 | 0.63436 | 3.1106 | - | - | 43.7452 | 0 | 56.2548 | - | 7.7103 | 7 | 26.2436 | 0.012804 | 9
Mon Sep 16 18:45:23 GMT+03:00 2019 | 16-Σεπ-2019 18:45:22.427 | 23.6 | 38.4659 | 2.0563 | 2 | 33.8 | 235.98 | -0.262 | 4.478 | 8.102 | 0.034054 | - | - | 5.6667 | 0.88997 | - | 36.0784 | 838 | 0.0076189 | 1.0731 | 17.8842 | 2 | 0.59727 | - | - | - | 49.3913 | 0 | 50.6087 | - | 7.4027 | 8 | - | 0.015 | 10
Mon Sep 16 18:45:24 GMT+03:00 2019 | 16-Σεπ-2019 18:45:23.428 | 23.6 | 38.4659 | 1.869 | 2 | 34.2 | 237.8 | 0.678 | 4.008 | 9.2 | 0.02864 | - | - | 5.7241 | 0.8111 | - | 34.902 | 835 | 0.0081158 | 1.047 | 17.4502 | 2 | 1.4027 | - | - | - | 53.8621 | 0 | 46.1379 | - | 6.7282 | 6 | - | 0.016535 | 11
Mon Sep 16 18:45:25 GMT+03:00 2019 | 16-Σεπ-2019 18:45:24.428 | 23.6 | 38.4659 | 1.5735 | 2 | 34.5 | 237.55 | -0.184 | 4.635 | 8.573 | 0.043641 | - | - | 5.5938 | 0.77212 | - | 35.6863 | 842 | 0.008582 | 1.1133 | 18.5558 | 2 | 2.7282 | - | - | - | 49.3224 | 0 | 50.6776 | - | 5.6646 | 4 | - | 0.017935 | 12
Mon Sep 16 18:45:26 GMT+03:00 2019 | 16-Σεπ-2019 18:45:25.428 | 23.6 | 38.4659 | 0 | 2 | 34.5 | 222.1 | 0.443 | 4.4 | 8.651 | 0.019247 | - | - | 5.4286 | 0.76327 | - | 34.902 | 852 | 0.0089107 | 1.1295 | 18.8244 | 2 | 3 | - | - | - | 45.7395 | 0 | 54.2605 | - | 0 | 3 | - | 0.019164 | 13
Mon Sep 16 18:45:27 GMT+03:00 2019 | 16-Σεπ-2019 18:45:26.428 | 23.6 | 38.4659 | 0 | 2.1 | 34.8 | 222.1 | 0.364 | 3.929 | 9.044 | 0.029845 | - | - | 5.3333 | 0.77717 | - | 36.8627 | 812 | 0.0093861 | 1.0613 | 17.6887 | 2.1 | 0 | - | - | - | 42.5385 | 0 | 57.4615 | - | 0 | 0 | - | 0.019437 | 14
Mon Sep 16 18:45:28 GMT+03:00 2019 | 16-Σεπ-2019 18:45:27.428 | 23.6 | 38.4659 | 0 | 2.1 | 34.7 | 222.1 | -0.341 | 4.4 | 9.122 | 0.019793 | - | - | 5.3333 | 0.77717 | - | 38.4314 | 800 | 0.0096869 | 1.0218 | 17.0296 | 2.1 | 0 | - | - | - | 39.5612 | 0 | 60.4388 | - | 0 | 0 | - | 0.019437 | 15
Mon Sep 16 18:45:29 GMT+03:00 2019 | 16-Σεπ-2019 18:45:28.428 | 23.6 | 38.4659 | 0 | 2.1 | 34.7 | 222.1 | -0.262 | 4.321 | 9.122 | 0.027028 | - | - | 5.3333 | 0.81647 | - | 38.0392 | 795 | 0.010147 | 1.058 | 17.6336 | 2.1 | 0 | - | - | - | 37.1253 | 0 | 62.8747 | - | 0 | 0 | - | 0.019437 | 16
Mon Sep 16 18:45:30 GMT+03:00 2019 | 16-Σεπ-2019 18:45:29.427 | 23.6 | 38.4659 | 0 | 2.2 | 34.7 | 222.1 | -0.262 | 4.243 | 8.808 | 0.023601 | - | - | 5.3333 | 0.85363 | - | 37.6471 | 812 | 0.010606 | 1.0272 | 17.1208 | 2.2 | 0 | - | - | - | 34.9924 | 0 | 65.0076 | - | 0 | 0 | - | 0.019437 | 17
Mon Sep 16 18:45:31 GMT+03:00 2019 | 16-Σεπ-2019 18:45:30.427 | 23.6 | 38.4659 | 0 | 2.2 | 34.7 | 222.1 | -0.262 | 4.4 | 9.122 | 0.032899 | - | - | 5.3333 | 0.89213 | - | 36.8627 | 814 | 0.010951 | 1.1246 | 18.7431 | 2.2 | 0 | - | - | - | 32.9797 | 0 | 67.0203 | - | 0 | 0 | - | 0.019437 | 18
Mon Sep 16 18:45:32 GMT+03:00 2019 | 16-Σεπ-2019 18:45:31.428 | 23.6 | 38.4659 | 0 | 2.2 | 34.7 | 222.1 | -0.655 | 4.557 | 9.044 | 0.027944 | - | - | 5.3333 | 0.93545 | - | 37.2549 | 825 | 0.011452 | 1.1078 | 18.4635 | 2.2 | 0 | - | - | - | 31.2857 | 0 | 68.7143 | - | 0 | 0 | - | 0.019437 | 19
Mon Sep 16 18:45:33 GMT+03:00 2019 | 16-Σεπ-2019 18:45:32.428 | 23.6 | 38.4659 | 0 | 2.2 | 34.7 | 222.1 | -1.91 | 3.851 | 9.75 | 0.019257 | - | - | 5.1842 | 0.99641 | - | 10.5882 | 1833 | 0.012034 | 2.586 | 43.0993 | 2.2 | 3 | 0.96845 | - | - | 29.7187 | 0 | 70.2813 | - | 0 | 3 | 3.7622 | 0.01971 | 20
Mon Sep 16 18:45:34 GMT+03:00 2019 | 16-Σεπ-2019 18:45:33.428 | 23.6 | 38.4659 | 0 | 2.2 | 34.7 | 222.1 | -2.93 | 4.557 | 8.494 | 0.054053 | - | - | 5.2683 | 1.0101 | - | 30.5882 | 1503 | 0.012979 | 1.9551 | 32.585 | 2.2 | 8 | 4.361 | - | - | 30.5728 | 0 | 69.4272 | - | 0 | 8 | 20.6611 | 0.021447 | 21
Mon Sep 16 18:45:35 GMT+03:00 2019 | 16-Σεπ-2019 18:45:34.428 | 23.6 | 38.4659 | 0 | 2.1 | 34.7 | 222.1 | -1.91 | 2.988 | 8.651 | -0.041888 | - | - | 5.4186 | 0.94221 | - | 18.4314 | 1121 | 0.013571 | 0.6813 | 11.355 | 2.1 | 8 | 4.361 | - | - | 33.5208 | 0 | 66.4792 | - | 0 | 8 | 20.6611 | 0.02318 | 22
Mon Sep 16 18:45:36 GMT+03:00 2019 | 16-Σεπ-2019 18:45:35.428 | 23.6 | 38.4659 | 0 | 2.2 | 34.7 | 222.1 | -2.224 | 4.792 | 8.573 | 0.0064394 | - | - | 5.7391 | 0.94221 | - | 57.2549 | 700 | 0.01399 | 1.8075 | 30.1249 | 2.2 | 12 | 0.9979 | - | - | 36.5463 | 0 | 63.4537 | - | 0 | 12 | 7.8086 | 0.026271 | 23
Mon Sep 16 18:45:37 GMT+03:00 2019 | 16-Σεπ-2019 18:45:36.428 | 23.5999 | 38.4658 | 1.3831 | 2.1 | 35.3 | 227.92 | -1.596 | 4.008 | 8.416 | 0.064586 | - | - | 6.1042 | 0.87089 | 182.4892 | 14.5098 | 1003 | 0.014799 | 1.5033 | 25.055 | 2.1 | 15 | 7.474 | - | - | 39.2177 | 0 | 60.7823 | - | 4.979 | 15 | 59.398 | 0.029404 | 24
Mon Sep 16 18:45:38 GMT+03:00 2019 | 16-Σεπ-2019 18:45:37.428 | 23.5999 | 38.4658 | 2.4104 | 2.1 | 35.3 | 233.88 | -0.262 | 5.263 | 9.75 | 0.021865 | - | - | 6.6667 | 0.77339 | 123.7072 | 30.5882 | 878 | 0.015075 | 0.89013 | 14.8355 | 2.1 | 7.3224 | 3.3223 | - | - | 41.515 | 0 | 58.485 | - | 8.6776 | 16 | 24.7199 | 0.034358 | 25
Mon Sep 16 18:45:39 GMT+03:00 2019 | 16-Σεπ-2019 18:45:38.428 | 23.5999 | 38.4658 | 3.0266 | 2.2 | 35.5 | 231.29 | -1.988 | 4.321 | 9.122 | 0.016463 | - | - | 7.1852 | 0.68717 | 104.6026 | 29.0196 | 923 | 0.01549 | 1.1255 | 18.7582 | 2.2 | 5.1044 | 3.3223 | - | - | 43.7186 | 0 | 56.2814 | - | 10.8956 | 16 | 24.7199 | 0.039091 | 26
Mon Sep 16 18:45:40 GMT+03:00 2019 | 16-Σεπ-2019 18:45:39.429 | 23.5998 | 38.4657 | 0 | 2.3 | 35.5 | 231.29 | -1.282 | 4.243 | 8.651 | -0.010087 | - | - | 7.6667 | 0.62413 | 97.3779 | 30.9804 | 886 | 0.015904 | 0.9705 | 16.175 | 2.3 | 17 | 3.3223 | - | - | 45.9302 | 0 | 54.0698 | - | 0 | 17 | 24.7199 | 0.043865 | 27
Mon Sep 16 18:45:41 GMT+03:00 2019 | 16-Σεπ-2019 18:45:40.428 | 23.5998 | 38.4657 | 4.2938 | 2.3 | 35.5 | 237.37 | -0.812 | 4.086 | 7.867 | 0.059497 | - | - | 8 | 0.5718 | 92.7047 | 30.5882 | 891 | 0.016348 | 0.99937 | 16.6562 | 2.3 | 18 | 4.0941 | - | - | 47.7538 | 0 | 52.2462 | - | 15.4577 | 18 | 32.7199 | 0.047383 | 28
Mon Sep 16 18:45:42 GMT+03:00 2019 | 16-Σεπ-2019 18:45:41.428 | 23.5997 | 38.4657 | 4.1183 | 2.4 | 35.4 | 241.38 | -0.184 | 4.871 | 8.181 | 0.038551 | - | - | 8.4032 | 0.52469 | 90.6626 | 30.5882 | 873 | 0.016664 | 1.0174 | 16.9573 | 2.4 | 1.1741 | 4.0941 | - | - | 49.5438 | 0 | 50.4562 | - | 14.8259 | 16 | 32.7199 | 0.052947 | 29
Mon Sep 16 18:45:43 GMT+03:00 2019 | 16-Σεπ-2019 18:45:42.428 | 23.5997 | 38.4657 | 3.7811 | 2.3 | 35.1 | 241.11 | -0.184 | 4.008 | 8.808 | -0.051261 | - | - | 8.6094 | 0.49138 | 90.0927 | 30.1961 | 881 | 0.017084 | 1.0356 | 17.2603 | 2.3 | 0.17415 | 4.0941 | - | - | 51.2427 | 0 | 48.7573 | - | 13.6121 | 15 | 32.7199 | 0.055954 | 30
Mon Sep 16 18:45:44 GMT+03:00 2019 | 16-Σεπ-2019 18:45:43.428 | 23.5996 | 38.4657 | 3.4265 | 2.3 | 34.8 | 241.93 | 0.051 | 4.165 | 8.808 | 0.032413 | - | - | 8.7761 | 0.49138 | 90.4236 | 31.3725 | 872 | 0.017402 | 1.002 | 16.7007 | 2.3 | 1.3354 | - | - | - | 52.7945 | 0 | 47.2055 | - | 12.3354 | 11 | - | 0.060266 | 31
Mon Sep 16 18:45:45 GMT+03:00 2019 | 16-Σεπ-2019 18:45:44.427 | 23.5996 | 38.4656 | 2.8655 | 2.1 | 34.4 | 233.06 | 0.286 | 4.635 | 9.357 | 0.046903 | - | - | 8.7714 | 0.46885 | 90.4236 | 29.4118 | 859 | 0.017849 | 0.96729 | 16.1215 | 2.1 | 3.3157 | - | - | - | 54.3247 | 0 | 45.6753 | - | 10.3157 | 7 | - | 0.063189 | 32
Mon Sep 16 18:45:46 GMT+03:00 2019 | 16-Σεπ-2019 18:45:45.428 | 23.5996 | 38.4656 | 1.7629 | 2.1 | 33.6 | 233.44 | 0.364 | 4.321 | 8.651 | 0.036703 | - | - | 8.6667 | 0.45825 | 90.4236 | 31.7647 | 844 | 0.018291 | 0.95789 | 15.9648 | 2.1 | 6.3157 | - | - | - | 54.7166 | 0 | 45.2834 | - | 6.3465 | 4 | - | 0.064407 | 33
Mon Sep 16 18:45:47 GMT+03:00 2019 | 16-Σεπ-2019 18:45:46.428 | 23.5996 | 38.4656 | 1.1185 | 2 | 33.4 | 233.44 | -1.204 | 4.321 | 8.651 | 0.027675 | - | - | 8.4133 | 0.45806 | 90.4236 | 28.6275 | 944 | 0.018598 | 1.0631 | 17.7188 | 2 | 2.0266 | - | - | - | 53.0439 | 0 | 46.9561 | - | 4.0266 | 2 | - | 0.065258 | 34
Mon Sep 16 18:45:48 GMT+03:00 2019 | 16-Σεπ-2019 18:45:47.429 | 23.5996 | 38.4656 | 0 | 2 | 32.9 | 233.44 | -1.204 | 4.792 | 8.259 | 0.021317 | - | - | 8.2727 | 0.46438 | 90.4236 | 32.549 | 892 | 0.01904 | 0.94982 | 15.8303 | 2 | 1.0266 | 0.33323 | - | - | 51.6129 | 0 | 48.3871 | - | 0 | 3 | 2.6307 | 0.065826 | 35
Mon Sep 16 18:45:49 GMT+03:00 2019 | 16-Σεπ-2019 18:45:48.428 | 23.5996 | 38.4656 | 0 | 2 | 32.8 | 233.44 | -0.968 | 4.4 | 8.573 | 0.015925 | - | - | 8.1125 | 0.46938 | 90.4236 | 29.8039 | 952 | 0.01956 | 1.148 | 19.1339 | 2 | 5 | 1.0845 | - | - | 50.1289 | 0 | 49.8711 | - | 0 | 5 | 8.1121 | 0.06699 | 36
Mon Sep 16 18:45:50 GMT+03:00 2019 | 16-Σεπ-2019 18:45:49.427 | 23.5995 | 38.4656 | 0 | 2.1 | 32.7 | 233.44 | -0.733 | 5.341 | 8.573 | 0.017916 | - | - | 8.0361 | 0.47409 | 90.4236 | 20.7843 | 955 | 0.020073 | 1.5787 | 26.3113 | 2.1 | 7 | 1.5065 | - | - | 50.0351 | 0 | 49.9649 | - | 0 | 7 | 11.2327 | 0.068793 | 37
Mon Sep 16 18:45:51 GMT+03:00 2019 | 16-Σεπ-2019 18:45:50.427 | 23.5995 | 38.4656 | 0 | 2.1 | 32.7 | 233.44 | -0.733 | 4.871 | 8.573 | 0.016191 | - | - | 8.0353 | 0.46721 | 90.4236 | 9.0196 | 972 | 0.020418 | 0.84459 | 14.0765 | 2.1 | 8 | 1.5065 | - | - | 51.341 | 0 | 48.659 | - | 0 | 8 | 11.2327 | 0.070334 | 38
Mon Sep 16 18:45:52 GMT+03:00 2019 | 16-Σεπ-2019 18:45:51.428 | 23.5995 | 38.4656 | 1.3259 | 2 | 32.1 | 233.44 | -2.145 | 4.871 | 7.788 | -0.0094554 | - | - | 8.0682 | 0.47161 | 90.4236 | 56.4706 | 1252 | 0.021416 | 2.9791 | 49.6512 | 2 | 10 | 0.90814 | - | - | 52.6749 | 0 | 47.3251 | - | 4.7733 | 10 | 6.653 | 0.073082 | 39
Mon Sep 16 18:45:53 GMT+03:00 2019 | 16-Σεπ-2019 18:45:52.427 | 23.5995 | 38.4656 | 1.6456 | 2 | 32.1 | 295.05 | -1.282 | 4.792 | 8.965 | 0.018652 | - | - | 8.2857 | 0.47161 | 92.5837 | 9.0196 | 1699 | 0.022364 | 2.78 | 46.3334 | 2 | 10.076 | 6.8633 | - | - | 53.8538 | 0 | 46.1462 | - | 5.924 | 16 | 32.1949 | 0.077278 | 40
Mon Sep 16 18:45:54 GMT+03:00 2019 | 16-Σεπ-2019 18:45:53.428 | 23.5995 | 38.4656 | 2.4485 | 2 | 31.9 | 318.01 | -0.89 | 4.714 | 8.965 | 0.038093 | - | - | 8.4624 | 0.47322 | 86.2133 | 8.6275 | 1103 | 0.023156 | 1.407 | 23.4506 | 2 | 11.076 | 5.4942 | - | - | 54.9557 | 0 | 45.0443 | - | 8.8147 | 17 | 28.2473 | 0.08077 | 41
Mon Sep 16 18:45:55 GMT+03:00 2019 | 16-Σεπ-2019 18:45:54.429 | 23.5994 | 38.4657 | 3.7292 | 2 | 32.1 | 323.1 | -0.812 | 4.086 | 8.259 | 0.027642 | - | - | 8.7292 | 0.45422 | 81.0808 | 1.1765 | 1091 | 0.023542 | 1.3852 | 23.0863 | 2 | 3.575 | 1.7996 | - | - | 55.9873 | 0 | 44.0127 | - | 13.425 | 17 | 11.7135 | 0.086148 | 42
Mon Sep 16 18:45:56 GMT+03:00 2019 | 16-Σεπ-2019 18:45:55.428 | 23.5994 | 38.4657 | 4.6979 | 2 | 32 | 318.57 | -1.596 | 4.321 | 8.181 | 0.019462 | - | - | 8.898 | 0.43457 | 76.0242 | 21.1765 | 1132 | 0.02398 | 1.5248 | 25.4129 | 2 | 3.575 | 1.7996 | - | - | 56.9978 | 0 | 43.0022 | - | 16.9123 | 17 | 11.7135 | 0.089775 | 43
Mon Sep 16 18:45:57 GMT+03:00 2019 | 16-Σεπ-2019 18:45:56.428 | 23.5994 | 38.4657 | 5.1205 | 2 | 31.8 | 319.38 | -1.675 | 4.557 | 8.102 | 0.01951 | - | - | 9.1881 | 0.422 | 85.3613 | 36.8627 | 1219 | 0.024941 | 2.1891 | 36.4845 | 2 | 2.0877 | 3.8453 | - | - | 58.0353 | 0 | 41.9647 | - | 18.4336 | 19 | 22.4625 | 0.095991 | 44
Mon Sep 16 18:45:58 GMT+03:00 2019 | 16-Σεπ-2019 18:45:57.428 | 23.5993 | 38.4658 | 5.8941 | 2.1 | 31.6 | 315.86 | -0.341 | 4.557 | 9.2 | 0.027295 | - | - | 9.5192 | 0.40934 | 83.5081 | 4.3137 | 1327 | 0.025411 | 1.8273 | 30.4547 | 2.1 | 0.2187 | 4.8703 | - | - | 58.9513 | 0 | 41.0487 | - | 21.2187 | 21 | 26.1345 | 0.10201 | 45
Mon Sep 16 18:45:59 GMT+03:00 2019 | 16-Σεπ-2019 18:45:58.427 | 23.5992 | 38.4658 | 5.5791 | 2.1 | 30.9 | 316.08 | -0.419 | 4.165 | 8.259 | 0.023785 | - | - | 9.7075 | 0.38994 | 77.726 | 9.8039 | 736 | 0.025793 | 0.85963 | 14.3271 | 2.1 | 2.2187 | 4.8703 | - | - | 59.8176 | 0 | 40.1824 | - | 20.0847 | 19 | 26.1345 | 0.10645 | 46
Mon Sep 16 18:46:00 GMT+03:00 2019 | 16-Σεπ-2019 18:45:59.428 | 23.5992 | 38.4659 | 5.2759 | 2.2 | 30.7 | 311.95 | -0.184 | 3.223 | 9.75 | 0.060547 | - | - | 9.9358 | 0.38994 | 76.4764 | 29.8039 | 931 | 0.026081 | 0.89599 | 14.9332 | 2.2 | 1.9932 | 4.8703 | - | - | 60.6456 | 0 | 39.3544 | - | 18.9932 | 17 | 26.1345 | 0.11224 | 47
Mon Sep 16 18:46:01 GMT+03:00 2019 | 16-Σεπ-2019 18:46:00.429 | 23.5991 | 38.4659 | 4.6804 | 2.2 | 30.3 | 311.68 | -1.047 | 4.871 | 8.651 | 0.031342 | - | - | 10.027 | 0.37663 | 77.2545 | 30.1961 | 895 | 0.026566 | 1.0041 | 16.735 | 2.2 | 4.9932 | 4.8703 | - | - | 61.4426 | 0 | 38.5574 | - | 16.8493 | 14 | 26.1345 | 0.11561 | 47
Mon Sep 16 18:46:02 GMT+03:00 2019 | 16-Σεπ-2019 18:46:01.428 | 23.5991 | 38.4659 | 3.9747 | 2.1 | 29.7 | 315.6 | -0.812 | 4.635 | 8.965 | -0.011375 | - | - | 10.1316 | 0.36673 | 78.1248 | 13.7255 | 1023 | 0.026895 | 1.1414 | 19.0239 | 2.1 | 2.8493 | - | - | - | 62.2473 | 0 | 37.7527 | - | 14.3089 | 14 | - | 0.12028 | 49
Mon Sep 16 18:46:03 GMT+03:00 2019 | 16-Σεπ-2019 18:46:02.428 | 23.5991 | 38.4659 | 3.6823 | 2.1 | 29.1 | 312.61 | -1.125 | 4.557 | 8.73 | 0.024443 | - | - | 10.2051 | 0.35866 | 77.2229 | 21.5686 | 705 | 0.027245 | 0.74818 | 12.4697 | 2.1 | 0.25636 | - | - | - | 63.0412 | 0 | 36.9588 | - | 13.2564 | 13 | - | 0.12453 | 50
Mon Sep 16 18:46:04 GMT+03:00 2019 | 16-Σεπ-2019 18:46:03.428 | 23.599 | 38.466 | 3.6818 | 2.1 | 28.6 | 314.77 | -1.204 | 4.243 | 9.044 | 0.024699 | - | - | 10.2605 | 0.35241 | 78.0157 | 36.4706 | 877 | 0.027711 | 1.0609 | 17.6814 | 2.1 | 0.74364 | 1.5593 | - | - | 63.7706 | 0 | 36.2294 | - | 13.2545 | 14 | 13.4421 | 0.12723 | 51
Mon Sep 16 18:46:05 GMT+03:00 2019 | 16-Σεπ-2019 18:46:04.428 | 23.599 | 38.466 | 4.0035 | 2.2 | 28.1 | 316.62 | -1.439 | 4.321 | 8.73 | 0.023512 | - | - | 10.3607 | 0.34649 | 78.7477 | 36.0784 | 823 | 0.028131 | 0.9018 | 15.03 | 2.2 | 1.7455 | 1.6827 | - | - | 64.4744 | 0 | 35.5256 | - | 14.4126 | 15 | 14.5594 | 0.13157 | 52
Mon Sep 16 18:46:06 GMT+03:00 2019 | 16-Σεπ-2019 18:46:05.429 | 23.599 | 38.466 | 4.3154 | 2.3 | 28.2 | 319.03 | -1.518 | 4.086 | 7.945 | 0.0014405 | - | - | 10.48 | 0.33999 | 79.009 | 32.1569 | 853 | 0.028422 | 0.92472 | 15.4121 | 2.3 | 0.46445 | 1.8331 | - | - | 65.1416 | 0 | 34.8584 | - | 15.5356 | 16 | 15.3023 | 0.13611 | 53
Mon Sep 16 18:46:07 GMT+03:00 2019 | 16-Σεπ-2019 18:46:06.429 | 23.5989 | 38.466 | 4.352 | 2.4 | 27.9 | 318.69 | -0.968 | 4.008 | 8.259 | 0.029973 | - | - | 10.5669 | 0.33291 | 79.2849 | 29.0196 | 880 | 0.028875 | 1.0659 | 17.7657 | 2.4 | 0.46445 | 1.8331 | - | - | 65.7607 | 0 | 34.2393 | - | 15.6671 | 16 | 15.3023 | 0.13959 | 54
Mon Sep 16 18:46:08 GMT+03:00 2019 | 16-Σεπ-2019 18:46:07.427 | 23.5989 | 38.4661 | 4.3829 | 2.5 | 28 | 316.84 | -0.89 | 4.086 | 8.102 | 0.017864 | - | - | 10.6923 | 0.32636 | 79.359 | 30.1961 | 884 | 0.029311 | 1.0356 | 17.2603 | 2.5 | 0.33289 | 1.8331 | - | - | 66.4101 | 0 | 33.5899 | - | 15.7783 | 16 | 15.3023 | 0.14454 | 55
Mon Sep 16 18:46:09 GMT+03:00 2019 | 16-Σεπ-2019 18:46:08.428 | 23.5989 | 38.4661 | 4.5409 | 2.6 | 27.5 | 317.63 | -1.047 | 4.478 | 9.279 | 0.023533 | - | - | 10.797 | 0.32636 | 79.4383 | 30.5882 | 880 | 0.029603 | 1.0054 | 16.7566 | 2.6 | 1.3472 | - | - | - | 66.9783 | 0 | 33.0217 | - | 16.3472 | 15 | - | 0.14948 | 56
Mon Sep 16 18:46:10 GMT+03:00 2019 | 16-Σεπ-2019 18:46:09.428 | 23.5988 | 38.4661 | 4.2043 | 2.6 | 27.3 | 320.27 | -1.125 | 4.792 | 8.887 | 0.02988 | - | - | 10.8897 | 0.32023 | 79.8646 | 30.5882 | 888 | 0.030021 | 1.0761 | 17.9356 | 2.6 | 0.1353 | - | - | - | 67.5976 | 0 | 32.4024 | - | 15.1353 | 15 | - | 0.15393 | 57
Mon Sep 16 18:46:11 GMT+03:00 2019 | 16-Σεπ-2019 18:46:10.428 | 23.5988 | 38.4662 | 4.5996 | 2.6 | 26.9 | 321.71 | -1.361 | 4.4 | 8.73 | 0.029711 | - | - | 10.9565 | 0.31534 | 79.0638 | 21.5686 | 972 | 0.030436 | 1.0161 | 16.935 | 2.6 | 0.1353 | 1.8588 | - | - | 68.1123 | 0 | 31.8877 | - | 16.5584 | 15 | 13.3836 | 0.1571 | 58
Mon Sep 16 18:46:12 GMT+03:00 2019 | 16-Σεπ-2019 18:46:11.428 | 23.5988 | 38.4662 | 4.7056 | 2.5 | 26.6 | 321.1 | -1.204 | 4.635 | 9.044 | 0.020265 | - | - | 11.0709 | 0.31108 | 80.4677 | 24.7059 | 1058 | 0.030903 | 1.5294 | 25.4896 | 2.5 | 0.059874 | 1.8588 | - | - | 68.6721 | 0 | 31.3279 | - | 16.9401 | 17 | 13.3836 | 0.16211 | 59
Mon Sep 16 18:46:13 GMT+03:00 2019 | 16-Σεπ-2019 18:46:12.429 | 23.5987 | 38.4662 | 5.0685 | 2.5 | 26.2 | 319.57 | -1.125 | 3.772 | 8.73 | -1.61e-06 | - | - | 11.2083 | 0.30661 | 79.7605 | 19.2157 | 1132 | 0.031376 | 1.2559 | 20.931 | 2.5 | 0.24649 | 4.1436 | - | - | 69.1967 | 0 | 30.8033 | - | 18.2465 | 18 | 26.2971 | 0.16744 | 60
Mon Sep 16 18:46:14 GMT+03:00 2019 | 16-Σεπ-2019 18:46:13.427 | 23.5987 | 38.4663 | 5.2291 | 2.6 | 25.7 | 322.96 | -0.812 | 4.4 | 8.651 | 0.034638 | - | - | 11.3014 | 0.30124 | 77.7686 | 7.0588 | 1139 | 0.031912 | 1.4618 | 24.3628 | 2.6 | 0.24649 | 4.1436 | - | - | 69.7114 | 0 | 30.2885 | - | 18.8246 | 18 | 26.2971 | 0.1712 | 61
Mon Sep 16 18:46:15 GMT+03:00 2019 | 16-Σεπ-2019 18:46:14.428 | 23.5987 | 38.4663 | 4.8749 | 2.2 | 24.9 | 324.66 | -1.361 | 4.478 | 8.024 | 0.0010443 | - | - | 11.4362 | 0.29713 | 76.0125 | 18.8235 | 1145 | 0.032441 | 1.1904 | 19.8399 | 2.2 | 0.82463 | 4.1436 | - | - | 70.2016 | 0 | 29.7984 | - | 17.5498 | 18 | 26.2971 | 0.17665 | 62
Mon Sep 16 18:46:16 GMT+03:00 2019 | 16-Σεπ-2019 18:46:15.428 | 23.5987 | 38.4664 | 5.2064 | 2.2 | 24.4 | 324.83 | -1.282 | 4.4 | 8.573 | 0.016716 | - | - | 11.5789 | 0.29278 | 75.6903 | 15.6863 | 1218 | 0.032789 | 1.331 | 22.1836 | 2.2 | 0.25691 | 2.195 | - | - | 70.6687 | 0 | 29.3313 | - | 18.7431 | 19 | 12.8328 | 0.18215 | 63
Mon Sep 16 18:46:17 GMT+03:00 2019 | 16-Σεπ-2019 18:46:16.428 | 23.5986 | 38.4664 | 5.6882 | 2.2 | 24.1 | 324.41 | -0.812 | 4.714 | 8.887 | 0.022939 | - | - | 11.6883 | 0.28756 | 74.3666 | 11.3725 | 1267 | 0.033342 | 1.2537 | 20.8955 | 2.2 | 1.2569 | 2.195 | - | - | 71.1218 | 0 | 28.8782 | - | 20.4775 | 20 | 12.8328 | 0.1866 | 64
Mon Sep 16 18:46:18 GMT+03:00 2019 | 16-Σεπ-2019 18:46:17.428 | 23.5986 | 38.4665 | 6.0763 | 2.2 | 24.1 | 324.62 | -1.439 | 3.851 | 8.808 | 0.039125 | - | - | 11.8535 | 0.28756 | 72.8807 | 9.4118 | 867 | 0.033582 | 0 | 0 | 2.2 | 0.87466 | 2.1064 | - | - | 71.5446 | 0 | 28.4554 | - | 21.8747 | 21 | 11.8383 | 0.19295 | 65
Mon Sep 16 18:46:19 GMT+03:00 2019 | 16-Σεπ-2019 18:46:18.429 | 23.5985 | 38.4665 | 6.276 | 2.3 | 24.1 | 324.31 | -0.262 | 4.557 | 8.416 | 0.010461 | - | - | 12.0375 | 0.28122 | 71.4728 | 24.3137 | 923 | 0.033973 | 0.90518 | 15.0864 | 2.3 | 1.5936 | 4.8098 | - | - | 71.9929 | 0 | 28.0071 | - | 22.5936 | 21 | 38.8757 | 0.19973 | 66
Mon Sep 16 18:46:20 GMT+03:00 2019 | 16-Σεπ-2019 18:46:19.428 | 23.5985 | 38.4665 | 5.8107 | 2.2 | 24 | 324.82 | -0.576 | 3.851 | 8.965 | 0.033755 | - | - | 12.1296 | 0.27478 | 70.6853 | 28.6275 | 870 | 0.034379 | 0.97405 | 16.2342 | 2.2 | 3.5936 | 4.8098 | - | - | 72.4264 | 0 | 27.5736 | - | 20.9185 | 19 | 38.8757 | 0.20399 | 67
Mon Sep 16 18:46:21 GMT+03:00 2019 | 16-Σεπ-2019 18:46:20.428 | 23.5985 | 38.4666 | 5.0566 | 2.2 | 23.8 | 323.56 | 0.286 | 4.4 | 8.651 | 0.027499 | - | - | 12.2242 | 0.2697 | 70.6782 | 29.8039 | 916 | 0.034642 | 0.98977 | 16.4961 | 2.2 | 4.9185 | 4.8098 | - | - | 72.8009 | 0 | 27.1991 | - | 18.2039 | 16 | 38.8757 | 0.20942 | 68
Mon Sep 16 18:46:22 GMT+03:00 2019 | 16-Σεπ-2019 18:46:21.428 | 23.5984 | 38.4666 | 3.9577 | 2.2 | 23.1 | 322.69 | -0.576 | 4.478 | 8.573 | 0.021329 | - | - | 12.2381 | 0.26665 | 71.0903 | 31.7647 | 882 | 0.035111 | 1.008 | 16.7997 | 2.2 | 2.2477 | - | - | - | 73.2112 | 0 | 26.7888 | - | 14.2477 | 12 | - | 0.21374 | 69
Mon Sep 16 18:46:23 GMT+03:00 2019 | 16-Σεπ-2019 18:46:22.428 | 23.5984 | 38.4667 | 3.1733 | 2.2 | 22.8 | 322.34 | 0.286 | 4.243 | 8.573 | 0.030821 | - | - | 12.2176 | 0.26527 | 71.0903 | 30.1961 | 887 | 0.035572 | 0.95157 | 15.8595 | 2.2 | 4.2477 | - | - | - | 73.5915 | 0 | 26.4085 | - | 11.4237 | 10 | - | 0.21621 | 70
Mon Sep 16 18:46:24 GMT+03:00 2019 | 16-Σεπ-2019 18:46:23.428 | 23.5984 | 38.4667 | 2.202 | 2.3 | 22.2 | 318.47 | -1.204 | 3.929 | 9.122 | 0.013922 | - | - | 12.1214 | 0.26483 | 71.0903 | 31.3725 | 852 | 0.035859 | 0.92636 | 15.4393 | 2.3 | 1.9271 | - | - | - | 73.9503 | 0 | 26.0497 | - | 7.9271 | 6 | - | 0.21855 | 71
Mon Sep 16 18:46:25 GMT+03:00 2019 | 16-Σεπ-2019 18:46:24.429 | 23.5984 | 38.4667 | 1.7809 | 2.4 | 21.8 | 332.08 | -0.733 | 5.106 | 8.416 | 0.01731 | - | - | 12.017 | 0.26587 | 71.0903 | 35.6863 | 848 | 0.0363 | 1.1948 | 19.9129 | 2.4 | 0.41138 | - | - | - | 74.3357 | 0 | 25.6643 | - | 6.4114 | 6 | - | 0.22032 | 72
Mon Sep 16 18:46:26 GMT+03:00 2019 | 16-Σεπ-2019 18:46:25.429 | 23.5984 | 38.4667 | 1.6903 | 2.2 | 21.4 | 327.86 | -1.282 | 4.321 | 8.651 | 0.022987 | - | - | 11.9438 | 0.26701 | 71.0903 | 36.0784 | 720 | 0.036756 | 1.139 | 18.9839 | 2.2 | 1.4114 | - | - | - | 74.3046 | 0 | 25.6954 | - | 6.0853 | 5 | - | 0.22154 | 73
Mon Sep 16 18:46:27 GMT+03:00 2019 | 16-Σεπ-2019 18:46:26.428 | 23.5984 | 38.4667 | 1.293 | 2 | 21.3 | 327.86 | -1.518 | 5.028 | 8.494 | 0.013214 | - | - | 11.8122 | 0.26701 | 71.0903 | 43.1373 | 866 | 0.037074 | 1.0927 | 18.2115 | 2 | 0.65474 | - | - | - | 73.2615 | 0 | 26.7385 | - | 4.6547 | 4 | - | 0.22283 | 74
Mon Sep 16 18:46:28 GMT+03:00 2019 | 16-Σεπ-2019 18:46:27.429 | 23.5984 | 38.4667 | 1.4675 | 2 | 21.3 | 327.86 | -1.518 | 5.891 | 7.71 | 0.031775 | - | - | 11.7432 | 0.26892 | 71.0903 | 49.4118 | 881 | 0.037618 | 1.5808 | 26.3464 | 2 | 1.3453 | 0.54513 | - | - | 72.8505 | 0 | 27.1495 | - | 5.2829 | 6 | 4.816 | 0.22392 | 75
Mon Sep 16 18:46:29 GMT+03:00 2019 | 16-Σεπ-2019 18:46:28.428 | 23.5984 | 38.4667 | 2.2529 | 1.9 | 21.2 | 23.05 | -2.302 | 6.204 | 7.631 | 0.035493 | - | - | 11.6882 | 0.27165 | 71.0903 | 61.5686 | 1182 | 0.038664 | 3.0219 | 50.3654 | 1.9 | 4.7171 | 2.6305 | - | - | 73.2139 | 0 | 26.7861 | - | 8.1106 | 10 | 18.6193 | 0.22624 | 76
Mon Sep 16 18:46:30 GMT+03:00 2019 | 16-Σεπ-2019 18:46:29.428 | 23.5984 | 38.4667 | 2.848 | 1.9 | 20.8 | 39.31 | -3.008 | 5.655 | 8.573 | 0.041404 | - | - | 11.6984 | 0.27663 | 71.0903 | 47.8431 | 1647 | 0.039601 | 3.7817 | 63.0283 | 1.9 | 3.7474 | 5.5043 | - | - | 73.555 | 0 | 26.445 | - | 10.2526 | 14 | 26.1823 | 0.22973 | 77
Mon Sep 16 18:46:31 GMT+03:00 2019 | 16-Σεπ-2019 18:46:30.428 | 23.5984 | 38.4668 | 3.5011 | 2 | 20.7 | 48.15 | -3.479 | 5.655 | 7.553 | 0.045339 | - | - | 11.7812 | 0.28473 | 86.5374 | 48.2353 | 2250 | 0.041805 | 6.1201 | 102.0014 | 2 | 6.3959 | 9.2347 | - | - | 73.9132 | 0 | 26.0868 | - | 12.6041 | 19 | 32.5212 | 0.23483 | 78
Mon Sep 16 18:46:32 GMT+03:00 2019 | 16-Σεπ-2019 18:46:31.429 | 23.5985 | 38.4668 | 4.8868 | 2.1 | 20.8 | 51.65 | -1.596 | 4.321 | 8.259 | 0.029233 | - | - | 11.8866 | 0.29831 | 97.9324 | 9.4118 | 2621 | 0.044498 | 3.9313 | 65.5223 | 2.1 | 10.3959 | 14.9404 | - | - | 74.2297 | 0 | 25.7703 | - | 17.5924 | 23 | 40.5901 | 0.23938 | 79
Mon Sep 16 18:46:33 GMT+03:00 2019 | 16-Σεπ-2019 18:46:32.428 | 23.5985 | 38.4668 | 5.8292 | 2.1 | 21.2 | 51.73 | -1.675 | 5.106 | 8.181 | 0.014122 | - | - | 12.0457 | 0.29908 | 96.9692 | 25.4902 | 1312 | 0.045326 | 2.3567 | 39.2781 | 2.1 | 1.0148 | 14.9404 | - | - | 74.5655 | 0 | 25.4345 | - | 20.9852 | 22 | 40.5901 | 0.24645 | 80
Mon Sep 16 18:46:34 GMT+03:00 2019 | 16-Σεπ-2019 18:46:33.427 | 23.5986 | 38.4669 | 6.2019 | 2.2 | 21.6 | 55.05 | -1.361 | 4.714 | 8.416 | 0.036181 | - | - | 12.1457 | 0.29569 | 96.9899 | 20.3922 | 1336 | 0.046126 | 1.3504 | 22.5074 | 2.2 | 1.0148 | 14.9404 | - | - | 74.8575 | 0 | 25.1425 | - | 22.3268 | 22 | 40.5901 | 0.25105 | 81
Mon Sep 16 18:46:35 GMT+03:00 2019 | 16-Σεπ-2019 18:46:34.428 | 23.5986 | 38.4669 | 6.0367 | 2.3 | 22 | 57.83 | -1.596 | 5.028 | 8.181 | 0.031182 | - | - | 12.2673 | 0.29306 | 96.8286 | 38.0392 | 1298 | 0.046849 | 2.0681 | 34.4681 | 2.3 | 2.3268 | 14.9404 | - | - | 75.1655 | 0 | 24.8345 | - | 21.732 | 20 | 40.5901 | 0.25728 | 82
Mon Sep 16 18:46:36 GMT+03:00 2019 | 16-Σεπ-2019 18:46:35.428 | 23.5987 | 38.4669 | 5.4036 | 2.4 | 22.2 | 56 | -1.675 | 5.106 | 8.024 | 0.044163 | - | - | 12.3805 | 0.29306 | 98.2778 | 45.8824 | 1249 | 0.047478 | 2.3188 | 38.6464 | 2.4 | 0.54721 | - | - | - | 75.4681 | 0 | 24.5319 | - | 19.4528 | 20 | - | 0.26338 | 83
Mon Sep 16 18:46:37 GMT+03:00 2019 | 16-Σεπ-2019 18:46:36.428 | 23.5987 | 38.467 | 5.4221 | 2.3 | 22.5 | 51.16 | -0.812 | 4.4 | 9.122 | -0.057772 | - | - | 12.4904 | 0.29218 | 101.5547 | 50.1961 | 1286 | 0.048575 | 2.6194 | 43.6562 | 2.3 | 0.4805 | - | - | - | 75.7721 | 0 | 24.2279 | - | 19.5195 | 20 | - | 0.26965 | 84
Mon Sep 16 18:46:38 GMT+03:00 2019 | 16-Σεπ-2019 18:46:37.428 | 23.5988 | 38.467 | 6.1252 | 2.1 | 23.1 | 54.45 | -2.381 | 4.714 | 8.416 | 0.042812 | - | - | 12.5667 | 0.29196 | 104.841 | 52.549 | 1324 | 0.049675 | 2.6998 | 44.9969 | 2.1 | 1.4805 | - | - | - | 76.0585 | 0 | 23.9415 | - | 22.0507 | 21 | - | 0.27379 | 85
Mon Sep 16 18:46:39 GMT+03:00 2019 | 16-Σεπ-2019 18:46:38.427 | 23.5989 | 38.467 | 6.1612 | 2.1 | 23.5 | 54.04 | -2.224 | 4.792 | 8.416 | 0.03702 | - | - | 12.6854 | 0.29204 | 108.3829 | 51.3726 | 1356 | 0.050868 | 2.8338 | 47.2293 | 2.1 | 1.0507 | 2.3644 | - | - | 76.3377 | 0 | 23.6623 | - | 22.1804 | 21 | 12.6114 | 0.28002 | 86
Mon Sep 16 18:46:40 GMT+03:00 2019 | 16-Σεπ-2019 18:46:39.429 | 23.5989 | 38.4671 | 6.1967 | 2.1 | 23.7 | 49.46 | -2.851 | 4.871 | 9.907 | 0.14037 | - | - | 12.8194 | 0.29243 | 111.2518 | 60 | 1443 | 0.051819 | 3.4825 | 58.0421 | 2.1 | 0.69173 | 2.4928 | - | - | 76.597 | 0 | 23.403 | - | 22.3083 | 23 | 12.6973 | 0.28706 | 87
Mon Sep 16 18:46:41 GMT+03:00 2019 | 16-Σεπ-2019 18:46:40.429 | 23.599 | 38.4671 | 6.5565 | 2.2 | 24 | 46.04 | -1.282 | 4.635 | 8.416 | 0.020356 | - | - | 12.9083 | 0.29367 | 112.411 | 9.8039 | 1480 | 0.053141 | 2.0609 | 34.3486 | 2.2 | 0.30827 | 2.4928 | - | - | 76.8581 | 0 | 23.1419 | - | 23.6035 | 22 | 12.6973 | 0.29194 | 88
Mon Sep 16 18:46:42 GMT+03:00 2019 | 16-Σεπ-2019 18:46:41.428 | 23.599 | 38.4671 | 6.452 | 2.1 | 24.6 | 48.28 | -1.596 | 4.871 | 8.102 | 0.030912 | - | - | 13.0271 | 0.29168 | 113.4585 | 46.2745 | 898 | 0.053777 | 1.6311 | 27.1854 | 2.1 | 1.2274 | 2.4928 | - | - | 77.118 | 0 | 22.882 | - | 23.2274 | 22 | 12.6973 | 0.2992 | 89
Mon Sep 16 18:46:43 GMT+03:00 2019 | 16-Σεπ-2019 18:46:42.428 | 23.5991 | 38.4672 | 5.9317 | 2.2 | 24.7 | 46.77 | -1.753 | 4.4 | 8.024 | 0.026646 | - | - | 13.1031 | 0.29248 | 116.7874 | 90.5882 | 898 | 0.055175 | 3.1533 | 52.5548 | 2.2 | 1.2274 | - | - | - | 77.3784 | 0 | 22.6216 | - | 21.354 | 22 | - | 0.3036 | 90
Mon Sep 16 18:46:44 GMT+03:00 2019 | 16-Σεπ-2019 18:46:43.428 | 23.5991 | 38.4672 | 5.5554 | 2.3 | 24.7 | 46.29 | -1.831 | 5.028 | 8.259 | -0.0028819 | - | - | 13.2035 | 0.29117 | 115.8963 | 27.0588 | 1278 | 0.056107 | 2.2194 | 36.9904 | 2.3 | 1.354 | - | - | - | 77.6281 | 0 | 22.3719 | - | 19.9994 | 20 | - | 0.31011 | 91
Mon Sep 16 18:46:45 GMT+03:00 2019 | 16-Σεπ-2019 18:46:44.428 | 23.5992 | 38.4672 | 5.3217 | 2.3 | 25.4 | 49.84 | -2.067 | 4.792 | 8.494 | 0.066903 | - | - | 13.2926 | 0.29117 | 116.9653 | 37.6471 | 1269 | 0.056769 | 2.3437 | 39.0619 | 2.3 | 0.84183 | - | - | - | 77.8771 | 0 | 22.1229 | - | 19.1582 | 20 | - | 0.31627 | 92
Mon Sep 16 18:46:46 GMT+03:00 2019 | 16-Σεπ-2019 18:46:45.428 | 23.5992 | 38.4673 | 5.6125 | 2.1 | 26.2 | 49.6 | -1.596 | 5.655 | 8.887 | 0.10126 | - | - | 13.3506 | 0.29046 | 118.1968 | 42.7451 | 1282 | 0.057707 | 2.3053 | 38.4211 | 2.1 | 0.84183 | - | - | - | 78.1025 | 0 | 21.8975 | - | 20.2051 | 20 | - | 0.32023 | 93
Mon Sep 16 18:46:47 GMT+03:00 2019 | 16-Σεπ-2019 18:46:46.428 | 23.5993 | 38.4673 | 6.0063 | 2 | 26.3 | 51.26 | -1.988 | 4.321 | 8.259 | 0.014312 | - | - | 13.4402 | 0.28958 | 119.0482 | 36.4706 | 1306 | 0.058661 | 2.065 | 34.417 | 2 | 0.79489 | - | - | - | 78.3473 | 0 | 21.6527 | - | 21.6227 | 21 | - | 0.32691 | 94
Mon Sep 16 18:46:48 GMT+03:00 2019 | 16-Σεπ-2019 18:46:47.429 | 23.5993 | 38.4674 | 5.8663 | 2 | 26.8 | 50.49 | -1.439 | 4.635 | 8.416 | 0.0040584 | - | - | 13.5316 | 0.28808 | 118.284 | 15.2941 | 1284 | 0.059083 | 1.1742 | 19.5697 | 2 | 1.1186 | 2.2422 | - | - | 78.5638 | 0 | 21.4362 | - | 21.1186 | 20 | 12.244 | 0.33342 | 95
Mon Sep 16 18:46:49 GMT+03:00 2019 | 16-Σεπ-2019 18:46:48.428 | 23.5994 | 38.4674 | 5.7603 | 2.1 | 27.2 | 54.84 | -1.439 | 4.4 | 7.867 | 0.021745 | - | - | 13.6125 | 0.28587 | 117.9606 | 29.0196 | 1274 | 0.059831 | 1.8252 | 30.4201 | 2.1 | 0.73692 | 2.2422 | - | - | 78.8007 | 0 | 21.1994 | - | 20.7369 | 20 | 12.244 | 0.3393 | 96
Mon Sep 16 18:46:50 GMT+03:00 2019 | 16-Σεπ-2019 18:46:49.428 | 23.5994 | 38.4674 | 5.595 | 2.2 | 27.6 | 57.55 | -1.204 | 5.028 | 8.181 | 0.012992 | - | - | 13.6653 | 0.28408 | 117.1507 | 21.1765 | 1277 | 0.060453 | 1.4081 | 23.469 | 2.2 | 0.73692 | 2.2422 | - | - | 79.006 | 0 | 20.994 | - | 20.1421 | 20 | 12.244 | 0.34353 | 97
Mon Sep 16 18:46:51 GMT+03:00 2019 | 16-Σεπ-2019 18:46:50.426 | 23.5995 | 38.4674 | 5.5585 | 2.3 | 27.5 | 57.09 | -1.361 | 4.635 | 8.337 | 0.039612 | - | - | 13.7429 | 0.28174 | 116.4544 | 24.3137 | 1248 | 0.060831 | 1.4665 | 24.4424 | 2.3 | 0.010548 | - | - | - | 79.2288 | 0 | 20.7712 | - | 20.0105 | 20 | - | 0.34975 | 98
Mon Sep 16 18:46:52 GMT+03:00 2019 | 16-Σεπ-2019 18:46:51.426 | 23.5995 | 38.4675 | 5.5889 | 2.3 | 27.6 | 54.24 | -1.518 | 3.851 | 8.573 | 0.010954 | - | - | 13.7935 | 0.27929 | 115.6899 | 23.5294 | 1256 | 0.06154 | 1.2382 | 20.6359 | 2.3 | 0.010548 | - | - | - | 79.4341 | 0 | 20.5659 | - | 20.1199 | 20 | - | 0.35461 | 99
Mon Sep 16 18:46:53 GMT+03:00 2019 | 16-Σεπ-2019 18:46:52.428 | 23.5996 | 38.4675 | 5.3222 | 2.4 | 27.2 | 53.98 | -1.047 | 5.028 | 8.259 | 0.016663 | - | - | 13.864 | 0.27929 | 114.8763 | 16.4706 | 1212 | 0.061885 | 1.2098 | 20.163 | 2.4 | 0.16002 | - | - | - | 79.6415 | 0 | 20.3585 | - | 19.16 | 19 | - | 0.36077 | 100
Mon Sep 16 18:46:54 GMT+03:00 2019 | 16-Σεπ-2019 18:46:53.428 | 23.5996 | 38.4675 | 5.2311 | 2.2 | 27.5 | 49.49 | -1.518 | 4.871 | 8.181 | 0.013896 | - | - | 13.9249 | 0.27681 | 113.7328 | 21.5686 | 1220 | 0.062433 | 1.3225 | 22.0417 | 2.2 | 0.16796 | - | - | - | 79.8461 | 0 | 20.1539 | - | 18.832 | 19 | - | 0.36658 | 101
Mon Sep 16 18:46:55 GMT+03:00 2019 | 16-Σεπ-2019 18:46:54.427 | 23.5997 | 38.4676 | 5.3598 | 2.2 | 26.9 | 47.31 | -0.733 | 5.42 | 8.651 | 0.01289 | - | - | 13.9647 | 0.27482 | 112.5304 | 9.4118 | 1186 | 0.062995 | 1.6318 | 27.1966 | 2.2 | 0.16796 | - | - | - | 80.0445 | 0 | 19.9555 | - | 19.2953 | 19 | - | 0.37045 | 102
Mon Sep 16 18:46:56 GMT+03:00 2019 | 16-Σεπ-2019 18:46:55.428 | 23.5998 | 38.4676 | 5.3665 | 2.1 | 26.5 | 49.32 | -1.282 | 4.635 | 8.337 | 0.014101 | - | - | 14.0155 | 0.27301 | 111.6258 | 21.5686 | 1164 | 0.063326 | 1.151 | 19.1836 | 2.1 | 1.2953 | - | - | - | 80.2286 | 0 | 19.7714 | - | 19.3194 | 18 | - | 0.37598 | 103
Mon Sep 16 18:46:57 GMT+03:00 2019 | 16-Σεπ-2019 18:46:56.428 | 23.5998 | 38.4676 | 5.246 | 2.2 | 26.4 | 52.02 | -1.439 | 4.557 | 8.808 | 0.028895 | - | - | 14.0728 | 0.27133 | 110.9609 | 23.9216 | 1218 | 0.063948 | 1.2783 | 21.3056 | 2.2 | 0.11422 | 1.9943 | - | - | 80.4243 | 0 | 19.5757 | - | 18.8858 | 19 | 11.785 | 0.38208 | 104
Mon Sep 16 18:46:58 GMT+03:00 2019 | 16-Σεπ-2019 18:46:57.428 | 23.5999 | 38.4676 | 5.6053 | 2.2 | 26.3 | 50.9 | -0.968 | 4.871 | 8.494 | 0.056451 | - | - | 14.1179 | 0.26948 | 110.1686 | 18.8235 | 1262 | 0.064531 | 1.227 | 20.4497 | 2.2 | 1.1142 | 2.1786 | - | - | 80.6029 | 0 | 19.3971 | - | 20.1792 | 20 | 12.2926 | 0.38637 | 105
Mon Sep 16 18:46:59 GMT+03:00 2019 | 16-Σεπ-2019 18:46:58.428 | 23.5999 | 38.4677 | 5.7422 | 2.3 | 26.2 | 50.93 | -0.89 | 4.478 | 8.651 | 0.018734 | - | - | 14.1842 | 0.26738 | 109.2797 | 7.451 | 1261 | 0.064903 | 1.2245 | 20.4087 | 2.3 | 0.67207 | 2.1786 | - | - | 80.7938 | 0 | 19.2062 | - | 20.6721 | 20 | 12.2926 | 0.39263 | 106
Mon Sep 16 18:47:00 GMT+03:00 2019 | 16-Σεπ-2019 18:46:59.427 | 23.6 | 38.4677 | 5.4602 | 2.3 | 26.3 | 52.63 | -0.576 | 4.165 | 8.181 | 0.021996 | - | - | 14.2239 | 0.26526 | 107.6609 | 1.9608 | 1173 | 0.065406 | 0 | 0 | 2.3 | 1.6721 | 2.1786 | - | - | 80.9724 | 0 | 19.0276 | - | 19.6566 | 19 | 12.2926 | 0.39682 | 107
Mon Sep 16 18:47:01 GMT+03:00 2019 | 16-Σεπ-2019 18:47:00.427 | 23.6 | 38.4677 | 5.1297 | 2.4 | 26.1 | 53.75 | -0.655 | 4.321 | 8.887 | 0.0052555 | - | - | 14.262 | 0.26152 | 105.8153 | 1.1765 | 1103 | 0.065406 | 0 | 0 | 2.4 | 2.6566 | - | - | - | 81.1525 | 0 | 18.8475 | - | 18.467 | 17 | - | 0.40249 | 108
Mon Sep 16 18:47:02 GMT+03:00 2019 | 16-Σεπ-2019 18:47:01.428 | 23.6001 | 38.4678 | 5.1446 | 2.5 | 25.6 | 55.67 | -1.675 | 4.321 | 8.73 | 0.024926 | - | - | 14.292 | 0.26152 | 105.4413 | 26.2745 | 1060 | 0.065856 | 1.6236 | 27.0598 | 2.5 | 1.5207 | - | - | - | 81.3165 | 0 | 18.6835 | - | 18.5207 | 17 | - | 0.40795 | 109
Mon Sep 16 18:47:03 GMT+03:00 2019 | 16-Σεπ-2019 18:47:02.427 | 23.6001 | 38.4678 | 5.106 | 2.4 | 25 | 54.28 | -0.968 | 4.086 | 7.945 | 0.0045172 | - | - | 14.3188 | 0.26084 | 105.1147 | 12.549 | 1057 | 0.06654 | 1.57 | 26.1672 | 2.4 | 0.52073 | 1.8594 | - | - | 81.4877 | 0 | 18.5123 | - | 18.3818 | 18 | 11.8856 | 0.41203 | 110
Mon Sep 16 18:47:04 GMT+03:00 2019 | 16-Σεπ-2019 18:47:03.428 | 23.6002 | 38.4678 | 5.1024 | 2.3 | 24.6 | 52.05 | -0.576 | 4.635 | 8.651 | 0.023732 | - | - | 14.3513 | 0.25943 | 104.3275 | 3.5294 | 1077 | 0.066956 | 1.479 | 24.6498 | 2.3 | 1.3688 | 1.8594 | - | - | 81.6597 | 0 | 18.3403 | - | 18.3688 | 17 | 11.8856 | 0.41747 | 111
Mon Sep 16 18:47:05 GMT+03:00 2019 | 16-Σεπ-2019 18:47:04.428 | 23.6002 | 38.4679 | 4.5424 | 2.3 | 24.3 | 51.19 | -1.282 | 4.165 | 8.494 | 0.025396 | - | - | 14.363 | 0.25846 | 103.2129 | 18.8235 | 1034 | 0.067494 | 1.0835 | 18.0576 | 2.3 | 0.35272 | 1.8594 | - | - | 81.8142 | 0 | 18.1858 | - | 16.3527 | 16 | 11.8856 | 0.42249 | 112
Mon Sep 16 18:47:06 GMT+03:00 2019 | 16-Σεπ-2019 18:47:05.428 | 23.6002 | 38.4679 | 4.3257 | 2.3 | 24 | 55.16 | -0.733 | 5.106 | 8.259 | 0.023497 | - | - | 14.3803 | 0.25725 | 102.2046 | 7.8431 | 1015 | 0.067951 | 1.0987 | 18.3121 | 2.3 | 0.35272 | - | - | - | 81.9772 | 0 | 18.0228 | - | 15.5726 | 16 | - | 0.42565 | 113
Mon Sep 16 18:47:07 GMT+03:00 2019 | 16-Σεπ-2019 18:47:06.428 | 23.6003 | 38.4679 | 4.0715 | 2.4 | 23.6 | 56.24 | -1.753 | 4.478 | 8.73 | 0.03352 | - | - | 14.3902 | 0.25594 | 101.5605 | 43.1373 | 1004 | 0.068248 | 1.1417 | 19.0281 | 2.4 | 0.34277 | - | - | - | 82.1405 | 0 | 17.8595 | - | 14.6572 | 15 | - | 0.43062 | 114
Mon Sep 16 18:47:08 GMT+03:00 2019 | 16-Σεπ-2019 18:47:07.428 | 23.6003 | 38.4679 | 4.5949 | 2.4 | 23.8 | 59.24 | -1.204 | 4.714 | 8.024 | 0.027719 | - | - | 14.4207 | 0.25651 | 103.6797 | 54.902 | 1145 | 0.069183 | 2.4322 | 40.5363 | 2.4 | 1.4583 | 5.9661 | - | - | 82.3005 | 0 | 17.6995 | - | 16.5417 | 18 | 37.103 | 0.43584 | 115
Mon Sep 16 18:47:09 GMT+03:00 2019 | 16-Σεπ-2019 18:47:08.427 | 23.6003 | 38.468 | 4.9825 | 2.5 | 24 | 55.28 | -0.498 | 4.478 | 8.73 | 0.034986 | - | - | 14.4486 | 0.25588 | 102.8556 | 4.7059 | 1136 | 0.069878 | 1.6487 | 27.4785 | 2.5 | 1.4583 | 5.9661 | - | - | 82.4502 | 0 | 17.5498 | - | 17.937 | 18 | 37.103 | 0.43949 | 116
Mon Sep 16 18:47:10 GMT+03:00 2019 | 16-Σεπ-2019 18:47:09.428 | 23.6004 | 38.468 | 5.0144 | 2.6 | 24.1 | 54.42 | -0.419 | 4.4 | 8.416 | 0.034612 | - | - | 14.478 | 0.25588 | 102.0338 | 23.5294 | 751 | 0.070016 | 0.99095 | 16.5159 | 2.6 | 0.93704 | 5.9661 | - | - | 82.5913 | 0 | 17.4087 | - | 18.0519 | 17 | 37.103 | 0.44482 | 117
Mon Sep 16 18:47:11 GMT+03:00 2019 | 16-Σεπ-2019 18:47:10.430 | 23.6004 | 38.468 | 4.5867 | 2.6 | 24.2 | 48.65 | -0.341 | 4.243 | 8.73 | 0.030296 | - | - | 14.4832 | 0.25398 | 101.7207 | 30.9804 | 893 | 0.070464 | 1.0082 | 16.8039 | 2.6 | 2.5121 | 5.9661 | - | - | 82.7413 | 0 | 17.2587 | - | 16.5121 | 14 | 37.103 | 0.4497 | 118
Mon Sep 16 18:47:12 GMT+03:00 2019 | 16-Σεπ-2019 18:47:11.428 | 23.6004 | 38.4681 | 3.7451 | 2.6 | 23.8 | 48.42 | -1.361 | 4.557 | 8.494 | 0.021595 | - | - | 14.48 | 0.25276 | 101.556 | 28.2353 | 902 | 0.070926 | 1.0011 | 16.6857 | 2.6 | 2.5121 | - | - | - | 82.8846 | 0 | 17.1154 | - | 13.4824 | 14 | - | 0.45285 | 119
Mon Sep 16 18:47:13 GMT+03:00 2019 | 16-Σεπ-2019 18:47:12.428 | 23.6005 | 38.4681 | 3.5825 | 2.4 | 23.5 | 46.99 | -1.125 | 4.165 | 8.73 | 0.0065434 | - | - | 14.4818 | 0.25179 | 101.1693 | 18.8235 | 965 | 0.071332 | 0.88506 | 14.751 | 2.4 | 2.1031 | 1.6296 | - | - | 83.0369 | 0 | 16.9631 | - | 12.8969 | 15 | 12.7801 | 0.45714 | 120
Mon Sep 16 18:47:14 GMT+03:00 2019 | 16-Σεπ-2019 18:47:13.429 | 23.6005 | 38.4681 | 4.0648 | 2.1 | 24.1 | 48.17 | -1.204 | 4.949 | 8.73 | 0.021861 | - | - | 14.4902 | 0.25073 | 100.9172 | 27.451 | 993 | 0.071626 | 1.1346 | 18.9096 | 2.1 | 1.3669 | 1.6296 | - | - | 83.1716 | 0 | 16.8284 | - | 14.6331 | 16 | 12.7801 | 0.46193 | 121
Mon Sep 16 18:47:15 GMT+03:00 2019 | 16-Σεπ-2019 18:47:14.428 | 23.6005 | 38.4681 | 4.0802 | 2.1 | 24.1 | 49.63 | -1.361 | 4.871 | 8.73 | 0.027836 | - | - | 14.5 | 0.25013 | 101.1765 | 30.5882 | 1052 | 0.072277 | 1.5849 | 26.4142 | 2.1 | 1.3669 | 1.7187 | - | - | 83.3011 | 0 | 16.6989 | - | 14.6887 | 16 | 11.6335 | 0.4653 | 122
Mon Sep 16 18:47:16 GMT+03:00 2019 | 16-Σεπ-2019 18:47:15.428 | 23.6006 | 38.4682 | 4.5141 | 2.2 | 24.3 | 54.88 | -1.282 | 4.4 | 8.887 | 0.021011 | - | - | 14.5305 | 0.24961 | 101.1291 | 24.3137 | 1007 | 0.072728 | 1.5306 | 25.5093 | 2.2 | 1.7492 | 3.988 | - | - | 83.4409 | 0 | 16.5591 | - | 16.2508 | 18 | 28.2005 | 0.47066 | 123
Mon Sep 16 18:47:17 GMT+03:00 2019 | 16-Σεπ-2019 18:47:16.428 | 23.6006 | 38.4682 | 5.0721 | 2.2 | 24.8 | 57.29 | 0.051 | 4.478 | 8.651 | 0.024526 | - | - | 14.5573 | 0.24803 | 100.574 | 30.5882 | 893 | 0.073128 | 0.96024 | 16.004 | 2.2 | 2.2595 | 3.988 | - | - | 83.5798 | 0 | 16.4202 | - | 18.2595 | 16 | 28.2005 | 0.4762 | 124
Mon Sep 16 18:47:18 GMT+03:00 2019 | 16-Σεπ-2019 18:47:17.428 | 23.6007 | 38.4682 | 4.7493 | 2.3 | 25.2 | 55.34 | 0.051 | 4.714 | 8.102 | 0.021497 | - | - | 14.5633 | 0.24688 | 100.2826 | 29.4118 | 879 | 0.073543 | 1.0345 | 17.2411 | 2.3 | 3.2595 | 3.988 | - | - | 83.7125 | 0 | 16.2875 | - | 17.0976 | 15 | 28.2005 | 0.47941 | 125
Mon Sep 16 18:47:19 GMT+03:00 2019 | 16-Σεπ-2019 18:47:18.428 | 23.6007 | 38.4682 | 3.8218 | 2.4 | 25.6 | 60.33 | 0.286 | 4.871 | 8.73 | 0.032641 | - | - | 14.5423 | 0.24624 | 100.2279 | 29.8039 | 876 | 0.07395 | 1.0088 | 16.8138 | 2.4 | 6.0976 | 3.988 | - | - | 83.8403 | 0 | 16.1597 | - | 13.7585 | 11 | 28.2005 | 0.48331 | 126
Mon Sep 16 18:47:20 GMT+03:00 2019 | 16-Σεπ-2019 18:47:19.428 | 23.6007 | 38.4682 | 2.5875 | 2.5 | 26.4 | 70.2 | -0.576 | 4.478 | 8.337 | 0.031398 | - | - | 14.4783 | 0.24624 | 100.2279 | 29.4118 | 838 | 0.074251 | 0.94191 | 15.6986 | 2.5 | 2.315 | - | - | - | 83.9651 | 0 | 16.0349 | - | 9.315 | 7 | - | 0.48601 | 127
Mon Sep 16 18:47:21 GMT+03:00 2019 | 16-Σεπ-2019 18:47:20.428 | 23.6008 | 38.4682 | 1.6373 | 2.5 | 26.8 | 68.71 | 0.757 | 4.949 | 8.887 | 0.059314 | - | - | 14.4198 | 0.24629 | 100.2279 | 29.4118 | 858 | 0.074674 | 1.0569 | 17.6142 | 2.5 | 5.315 | - | - | - | 83.8058 | 0 | 16.1942 | - | 5.8944 | 4 | - | 0.48722 | 128
Mon Sep 16 18:47:22 GMT+03:00 2019 | 16-Σεπ-2019 18:47:21.427 | 23.6008 | 38.4683 | 0 | 2.5 | 27.9 | 68.71 | -1.125 | 4.635 | 8.651 | 0.029266 | - | - | 14.4198 | 0.24708 | 100.2279 | 32.9412 | 802 | 0.074948 | 0.89911 | 14.9852 | 2.5 | 0 | - | - | - | 83.183 | 0 | 16.817 | - | 0 | 0 | - | 0.48722 | 129
Mon Sep 16 18:47:23 GMT+03:00 2019 | 16-Σεπ-2019 18:47:22.428 | 23.6008 | 38.4683 | 0 | 2.5 | 28.1 | 68.71 | -0.968 | 4.635 | 8.259 | 0.021976 | - | - | 14.4198 | 0.24842 | 100.2279 | 31.3725 | 803 | 0.075337 | 0.86884 | 14.4806 | 2.5 | 0 | - | - | - | 82.5066 | 0 | 17.4934 | - | 0 | 0 | - | 0.48722 | 130
Mon Sep 16 18:47:24 GMT+03:00 2019 | 16-Σεπ-2019 18:47:23.428 | 23.6008 | 38.4683 | 0 | 2.6 | 28.1 | 68.71 | -1.125 | 4.871 | 8.73 | 0.023295 | - | - | 14.4198 | 0.24975 | 100.2279 | 32.549 | 803 | 0.075736 | 0.91317 | 15.2195 | 2.6 | 0 | - | - | - | 81.8735 | 0 | 18.1265 | - | 0 | 0 | - | 0.48722 | 131
Mon Sep 16 18:47:25 GMT+03:00 2019 | 16-Σεπ-2019 18:47:24.428 | 23.6008 | 38.4683 | 0 | 2.6 | 28.1 | 68.71 | -1.047 | 4.792 | 8.808 | 0.024932 | - | - | 14.4198 | 0.25118 | 100.2279 | 32.549 | 806 | 0.076043 | 0.9941 | 16.5684 | 2.6 | 0 | - | - | - | 81.2999 | 0 | 18.7001 | - | 0 | 0 | - | 0.48722 | 132
Mon Sep 16 18:47:26 GMT+03:00 2019 | 16-Σεπ-2019 18:47:25.427 | 23.6008 | 38.4683 | 0 | 2.6 | 28.1 | 68.71 | -1.282 | 4.243 | 8.651 | 0.017898 | - | - | 14.4198 | 0.25246 | 100.2279 | 32.1569 | 804 | 0.07643 | 0.92416 | 15.4027 | 2.6 | 0 | - | - | - | 80.6852 | 0 | 19.3148 | - | 0 | 0 | - | 0.48722 | 133
Mon Sep 16 18:47:27 GMT+03:00 2019 | 16-Σεπ-2019 18:47:26.427 | 23.6008 | 38.4683 | 0 | 2.6 | 28.1 | 68.71 | -1.047 | 4.714 | 8.416 | 0.022142 | - | - | 14.4198 | 0.25246 | 100.2279 | 32.1569 | 803 | 0.076706 | 0.89179 | 14.8632 | 2.6 | 0 | - | - | - | 80.0868 | 0 | 19.9132 | - | 0 | 0 | - | 0.48722 | 134
Mon Sep 16 18:47:28 GMT+03:00 2019 | 16-Σεπ-2019 18:47:27.428 | 23.6008 | 38.4683 | 0 | 2.6 | 28.1 | 68.71 | -1.125 | 4.792 | 8.808 | 0.017675 | - | - | 14.4198 | 0.25388 | 100.2279 | 32.1569 | 800 | 0.077113 | 0.89219 | 14.8698 | 2.6 | 0 | - | - | - | 79.4643 | 0 | 20.5357 | - | 0 | 0 | - | 0.48722 | 135
Mon Sep 16 18:47:29 GMT+03:00 2019 | 16-Σεπ-2019 18:47:28.428 | 23.6008 | 38.4683 | 0 | 2.6 | 28.1 | 68.71 | -1.125 | 4.792 | 8.808 | 0.016236 | - | - | 14.4198 | 0.25521 | 100.2279 | 33.3333 | 806 | 0.077527 | 0.91564 | 15.2607 | 2.6 | 0 | - | - | - | 78.8688 | 0 | 21.1312 | - | 0 | 0 | - | 0.48722 | 136
Mon Sep 16 18:47:30 GMT+03:00 2019 | 16-Σεπ-2019 18:47:29.427 | 23.6008 | 38.4683 | 0 | 2.6 | 28.1 | 68.71 | -1.204 | 4.4 | 8.573 | 0.018144 | - | - | 14.4198 | 0.25659 | 100.2279 | 31.7647 | 804 | 0.077833 | 1.0277 | 17.1283 | 2.6 | 0 | - | - | - | 78.3022 | 0 | 21.6978 | - | 0 | 0 | - | 0.48722 | 137
Mon Sep 16 18:47:31 GMT+03:00 2019 | 16-Σεπ-2019 18:47:30.428 | 23.6008 | 38.4683 | 0 | 2.6 | 28.1 | 68.71 | -1.047 | 4.714 | 8.416 | 0.030567 | - | - | 14.4198 | 0.25798 | 100.2279 | 33.3333 | 810 | 0.078223 | 0.88338 | 14.723 | 2.6 | 0 | - | - | - | 77.7639 | 0 | 22.2361 | - | 0 | 0 | - | 0.48722 | 138
Mon Sep 16 18:47:32 GMT+03:00 2019 | 16-Σεπ-2019 18:47:31.428 | 23.6008 | 38.4683 | 0 | 2.6 | 28.1 | 68.71 | -0.968 | 4.792 | 8.887 | 0.022334 | - | - | 14.4198 | 0.25931 | 100.2279 | 33.3333 | 799 | 0.078645 | 0.9479 | 15.7984 | 2.6 | 0 | - | - | - | 77.1818 | 0 | 22.8182 | - | 0 | 0 | - | 0.48722 | 139
Mon Sep 16 18:47:33 GMT+03:00 2019 | 16-Σεπ-2019 18:47:32.427 | 23.6008 | 38.4683 | 0 | 2.6 | 28.1 | 68.71 | -1.047 | 4.792 | 8.808 | 0.02541 | - | - | 14.4198 | 0.2607 | 100.2279 | 31.7647 | 809 | 0.078925 | 0.9761 | 16.2684 | 2.6 | 0 | - | - | - | 76.6248 | 0 | 23.3752 | - | 0 | 0 | - | 0.48722 | 140
Mon Sep 16 18:47:34 GMT+03:00 2019 | 16-Σεπ-2019 18:47:33.428 | 23.6008 | 38.4683 | 0 | 2.6 | 28.1 | 68.71 | -1.047 | 4.557 | 8.651 | 0.0096848 | - | - | 14.4198 | 0.26204 | 100.2279 | 32.1569 | 813 | 0.07933 | 1.0216 | 17.0267 | 2.6 | 0 | - | - | - | 76.0769 | 0 | 23.9231 | - | 0 | 0 | - | 0.48722 | 141
Mon Sep 16 18:47:35 GMT+03:00 2019 | 16-Σεπ-2019 18:47:34.428 | 23.6008 | 38.4683 | 0 | 2.6 | 28.1 | 68.71 | -1.047 | 4.635 | 8.181 | 0.022115 | - | - | 14.4198 | 0.26338 | 100.2279 | 32.549 | 802 | 0.079736 | 1.0063 | 16.772 | 2.6 | 0 | - | - | - | 75.5628 | 0 | 24.4372 | - | 0 | 0 | - | 0.48722 | 142
Mon Sep 16 18:47:36 GMT+03:00 2019 | 16-Σεπ-2019 18:47:35.427 | 23.6008 | 38.4683 | 0 | 2.6 | 28.1 | 68.71 | -1.047 | 4.792 | 8.808 | 0.019481 | - | - | 14.4198 | 0.26338 | 100.2279 | 32.9412 | 795 | 0.079988 | 0.85314 | 14.219 | 2.6 | 0 | - | - | - | 75.0451 | 0 | 24.9549 | - | 0 | 0 | - | 0.48722 | 143
Mon Sep 16 18:47:37 GMT+03:00 2019 | 16-Σεπ-2019 18:47:36.429 | 23.6008 | 38.4683 | 0 | 2.6 | 28.1 | 68.71 | -1.047 | 4.714 | 8.73 | 0.032047 | - | - | 14.4198 | 0.26461 | 100.2279 | 32.1569 | 806 | 0.080387 | 0.93482 | 15.5803 | 2.6 | 0 | - | - | - | 74.4936 | 0 | 25.5064 | - | 0 | 0 | - | 0.48722 | 144
Mon Sep 16 18:47:38 GMT+03:00 2019 | 16-Σεπ-2019 18:47:37.428 | 23.6008 | 38.4683 | 0 | 2.6 | 28.1 | 68.71 | -1.204 | 4.478 | 8.73 | 0.020193 | - | - | 14.4198 | 0.26599 | 100.2279 | 31.7647 | 806 | 0.080832 | 0.94726 | 15.7877 | 2.6 | 0 | - | - | - | 73.9822 | 0 | 26.0178 | - | 0 | 0 | - | 0.48722 | 145
Mon Sep 16 18:47:39 GMT+03:00 2019 | 16-Σεπ-2019 18:47:38.428 | 23.6008 | 38.4683 | 0 | 2.6 | 28.1 | 68.71 | -1.047 | 4.714 | 8.259 | 0.014562 | - | - | 14.4198 | 0.26748 | 100.2279 | 33.7255 | 806 | 0.081102 | 0.89998 | 14.9996 | 2.6 | 0 | - | - | - | 73.508 | 0 | 26.492 | - | 0 | 0 | - | 0.48722 | 146
Mon Sep 16 18:47:40 GMT+03:00 2019 | 16-Σεπ-2019 18:47:39.428 | 23.6008 | 38.4683 | 0 | 2.6 | 28.1 | 68.71 | -1.125 | 4.792 | 8.259 | 0.023009 | - | - | 14.4198 | 0.2688 | 100.2279 | 33.3333 | 803 | 0.081503 | 0.90028 | 15.0047 | 2.6 | 0 | - | - | - | 72.9813 | 0 | 27.0187 | - | 0 | 0 | - | 0.48722 | 147
Mon Sep 16 18:47:41 GMT+03:00 2019 | 16-Σεπ-2019 18:47:40.428 | 23.6008 | 38.4683 | 0 | 2.6 | 28.1 | 68.71 | -1.282 | 4.635 | 8.808 | 0.021089 | - | - | 14.4198 | 0.27023 | 100.2279 | 31.3725 | 810 | 0.081809 | 0.99115 | 16.5192 | 2.6 | 0 | - | - | - | 72.5056 | 0 | 27.4944 | - | 0 | 0 | - | 0.48722 | 148
Mon Sep 16 18:47:42 GMT+03:00 2019 | 16-Σεπ-2019 18:47:41.428 | 23.6008 | 38.4683 | 0 | 2.6 | 28.1 | 68.71 | -1.204 | 4.321 | 8.73 | 0.01863 | - | - | 14.4198 | 0.27155 | 100.2279 | 32.1569 | 799 | 0.082211 | 0.9135 | 15.2251 | 2.6 | 0 | - | - | - | 71.9984 | 0 | 28.0016 | - | 0 | 0 | - | 0.48722 | 149
Mon Sep 16 18:47:43 GMT+03:00 2019 | 16-Σεπ-2019 18:47:42.428 | 23.6008 | 38.4683 | 0 | 2.6 | 28.1 | 68.71 | -1.125 | 4.714 | 8.416 | 0.016372 | - | - | 14.4198 | 0.27285 | 100.2279 | 32.9412 | 802 | 0.082602 | 0.89907 | 14.9845 | 2.6 | 0 | - | - | - | 71.5192 | 0 | 28.4808 | - | 0 | 0 | - | 0.48722 | 150
Mon Sep 16 18:47:44 GMT+03:00 2019 | 16-Σεπ-2019 18:47:43.428 | 23.6008 | 38.4683 | 0 | 2.6 | 28.1 | 68.71 | -1.047 | 4.792 | 8.573 | 0.021636 | - | - | 14.4198 | 0.27285 | 100.2279 | 32.1569 | 806 | 0.082894 | 0.92145 | 15.3576 | 2.6 | 0 | - | - | - | 71.0647 | 0 | 28.9353 | - | 0 | 0 | - | 0.48722 | 151
Mon Sep 16 18:47:45 GMT+03:00 2019 | 16-Σεπ-2019 18:47:44.427 | 23.6008 | 38.4683 | 0 | 2.6 | 28.1 | 68.71 | -1.282 | 4.478 | 8.651 | 0.019063 | - | - | 14.4198 | 0.27422 | 100.2279 | 31.7647 | 798 | 0.083291 | 0.85011 | 14.1684 | 2.6 | 0 | - | - | - | 70.5838 | 0 | 29.4162 | - | 0 | 0 | - | 0.48722 | 152
Mon Sep 16 18:47:46 GMT+03:00 2019 | 16-Σεπ-2019 18:47:45.429 | 23.6008 | 38.4683 | 0 | 2.6 | 28.1 | 68.71 | -1.125 | 4.635 | 8.73 | 0.021191 | - | - | 14.4198 | 0.27554 | 100.2279 | 32.549 | 804 | 0.083559 | 0.94829 | 15.8048 | 2.6 | 0 | - | - | - | 70.1672 | 0 | 29.8328 | - | 0 | 0 | - | 0.48722 | 152
Mon Sep 16 18:47:47 GMT+03:00 2019 | 16-Σεπ-2019 18:47:46.428 | 23.6008 | 38.4683 | 0 | 2.6 | 28.1 | 68.71 | -1.047 | 4.871 | 8.573 | 0.016685 | - | - | 14.4198 | 0.27699 | 100.2279 | 31.7647 | 810 | 0.084003 | 1.0368 | 17.2804 | 2.6 | 0 | - | - | - | 69.6572 | 0 | 30.3428 | - | 0 | 0 | - | 0.48722 | 154
Mon Sep 16 18:47:48 GMT+03:00 2019 | 16-Σεπ-2019 18:47:47.428 | 23.6008 | 38.4683 | 0 | 2.7 | 28.1 | 68.71 | -1.125 | 4.714 | 8.808 | 0.021853 | - | - | 14.4198 | 0.27839 | 100.2279 | 32.549 | 803 | 0.0844 | 0.85056 | 14.176 | 2.7 | 0 | - | - | - | 69.239 | 0 | 30.761 | - | 0 | 0 | - | 0.48722 | 155
Mon Sep 16 18:47:49 GMT+03:00 2019 | 16-Σεπ-2019 18:47:48.429 | 23.6008 | 38.4683 | 0 | 2.7 | 28.1 | 68.71 | -1.282 | 4.4 | 8.651 | 0.018217 | - | - | 14.4198 | 0.27975 | 100.2279 | 32.1569 | 806 | 0.084692 | 0.92416 | 15.4027 | 2.7 | 0 | - | - | - | 68.7979 | 0 | 31.2021 | - | 0 | 0 | - | 0.48722 | 156
Mon Sep 16 18:47:50 GMT+03:00 2019 | 16-Σεπ-2019 18:47:49.428 | 23.6008 | 38.4683 | 0 | 2.7 | 28.1 | 68.71 | -1.047 | 4.635 | 8.259 | 0.020773 | - | - | 14.4198 | 0.28109 | 100.2279 | 31.3725 | 801 | 0.085097 | 0.91576 | 15.2627 | 2.7 | 0 | - | - | - | 68.3571 | 0 | 31.6429 | - | 0 | 0 | - | 0.48722 | 157
Mon Sep 16 18:47:51 GMT+03:00 2019 | 16-Σεπ-2019 18:47:50.428 | 23.6008 | 38.4683 | 0 | 2.7 | 28.1 | 68.71 | -0.968 | 4.714 | 8.337 | 0.026321 | - | - | 14.4198 | 0.28248 | 100.2279 | 32.1569 | 807 | 0.085519 | 1.014 | 16.8998 | 2.7 | 0 | - | - | - | 67.9061 | 0 | 32.0939 | - | 0 | 0 | - | 0.48722 | 158
Mon Sep 16 18:47:52 GMT+03:00 2019 | 16-Σεπ-2019 18:47:51.428 | 23.6008 | 38.4683 | 0 | 2.7 | 28.1 | 68.71 | -1.047 | 4.949 | 8.73 | 0.022596 | - | - | 14.4198 | 0.28248 | 100.2279 | 32.1569 | 807 | 0.085788 | 0.89998 | 14.9996 | 2.7 | 0 | - | - | - | 67.4704 | 0 | 32.5297 | - | 0 | 0 | - | 0.48722 | 159
Mon Sep 16 18:47:53 GMT+03:00 2019 | 16-Σεπ-2019 18:47:52.428 | 23.6008 | 38.4683 | 0 | 2.7 | 28.1 | 68.71 | -1.361 | 4.557 | 8.573 | 0.013657 | - | - | 14.4198 | 0.28384 | 100.2279 | 32.1569 | 803 | 0.086182 | 0.86022 | 14.3369 | 2.7 | 0 | - | - | - | 67.0695 | 0 | 32.9305 | - | 0 | 0 | - | 0.48722 | 160
Mon Sep 16 18:47:54 GMT+03:00 2019 | 16-Σεπ-2019 18:47:53.428 | 23.6008 | 38.4683 | 0 | 2.7 | 28.1 | 68.71 | -3.322 | 4.321 | 7.788 | 0.028667 | - | - | 14.3846 | 0.28562 | 100.2279 | 46.6667 | 1467 | 0.087282 | 3.0202 | 50.3372 | 2.7 | 3 | - | - | - | 66.6605 | 0 | 33.3395 | - | 0 | 3 | - | 0.48722 | 161
Mon Sep 16 18:47:55 GMT+03:00 2019 | 16-Σεπ-2019 18:47:54.428 | 23.6008 | 38.4683 | 0 | 2.7 | 28.1 | 68.71 | -1.518 | 4.4 | 7.867 | -0.020021 | - | - | 14.3293 | 0.28954 | 100.2279 | 38.4314 | 1472 | 0.08824 | 3.7072 | 61.7864 | 2.7 | 12 | 7.3732 | - | - | 66.5854 | 0 | 33.4146 | - | 0 | 12 | 33.4839 | 0.48925 | 162
Mon Sep 16 18:47:56 GMT+03:00 2019 | 16-Σεπ-2019 18:47:55.428 | 23.6008 | 38.4683 | 0 | 2.7 | 28.1 | 68.71 | -1.753 | 4.086 | 8.259 | 0.021769 | - | - | 14.3202 | 0.29175 | 100.2279 | 4.3137 | 910 | 0.089194 | 1.705 | 28.4174 | 2.7 | 14 | 6.9401 | - | - | 66.8038 | 0 | 33.1962 | - | 0 | 14 | 34.7044 | 0.49342 | 163
Mon Sep 16 18:47:57 GMT+03:00 2019 | 16-Σεπ-2019 18:47:56.428 | 23.6008 | 38.4683 | 2.4614 | 2.7 | 28.4 | 50.19 | -1.596 | 4.871 | 8.181 | 0.015485 | - | - | 14.3273 | 0.29114 | 100.4767 | 39.6078 | 1031 | 0.089701 | 1.1528 | 19.213 | 2.7 | 16 | 5.3653 | - | - | 67.0097 | 0 | 32.9903 | - | 8.861 | 16 | 39.4683 | 0.49655 | 164
Mon Sep 16 18:47:58 GMT+03:00 2019 | 16-Σεπ-2019 18:47:57.428 | 23.6009 | 38.4684 | 3.9103 | 2.6 | 27.4 | 45.97 | -0.89 | 4.008 | 8.259 | 0.0024723 | - | - | 14.3482 | 0.29017 | 100.5629 | 15.6863 | 1062 | 0.090107 | 1.3856 | 23.093 | 2.6 | 2.9228 | 1.8968 | - | - | 67.1966 | 0 | 32.8034 | - | 14.0772 | 17 | 12.7182 | 0.50164 | 165
Mon Sep 16 18:47:59 GMT+03:00 2019 | 16-Σεπ-2019 18:47:58.428 | 23.6009 | 38.4684 | 4.4765 | 2.5 | 26.9 | 45.95 | -1.047 | 4.478 | 8.887 | 0.013298 | - | - | 14.3687 | 0.28839 | 99.7905 | 14.902 | 1041 | 0.090538 | 0.99103 | 16.5172 | 2.5 | 0.11554 | 1.8968 | - | - | 67.4044 | 0 | 32.5956 | - | 16.1155 | 16 | 12.7182 | 0.50695 | 166
Mon Sep 16 18:48:00 GMT+03:00 2019 | 16-Σεπ-2019 18:47:59.426 | 23.601 | 38.4684 | 4.3829 | 2.2 | 28.7 | 42.4 | -0.812 | 4.871 | 8.102 | 0.036604 | - | - | 14.3783 | 0.28698 | 99.0828 | 20.7843 | 1000 | 0.090985 | 0.93273 | 15.5454 | 2.2 | 0.11554 | 1.8968 | - | - | 67.6003 | 0 | 32.3997 | - | 15.7783 | 16 | 12.7182 | 0.51023 | 167
Mon Sep 16 18:48:01 GMT+03:00 2019 | 16-Σεπ-2019 18:48:00.427 | 23.601 | 38.4684 | 4.3803 | 2 | 28.5 | 56.2 | -1.439 | 5.341 | 8.808 | 0.081246 | - | - | 14.3895 | 0.28698 | 98.8385 | 40.7843 | 1014 | 0.091256 | 0.94931 | 15.8218 | 2 | 0.23097 | 1.8968 | - | - | 67.7825 | 0 | 32.2175 | - | 15.769 | 16 | 12.7182 | 0.51508 | 168
Mon Sep 16 18:48:02 GMT+03:00 2019 | 16-Σεπ-2019 18:48:01.429 | 23.6011 | 38.4685 | 4.5785 | 1.9 | 27.4 | 67.07 | -1.675 | 5.42 | 8.102 | 0.029671 | - | - | 14.4017 | 0.28591 | 99.8949 | 43.9216 | 1129 | 0.092086 | 2.0051 | 33.4176 | 1.9 | 1.231 | - | - | - | 67.9734 | 0 | 32.0266 | - | 16.4824 | 17 | - | 0.5187 | 169
Mon Sep 16 18:48:03 GMT+03:00 2019 | 16-Σεπ-2019 18:48:02.428 | 23.6011 | 38.4685 | 4.7638 | 1.9 | 26.4 | 72.12 | -2.145 | 4.557 | 8.259 | 0.030082 | - | - | 14.4413 | 0.28568 | 101.1111 | 40.7843 | 1233 | 0.093125 | 2.4512 | 40.853 | 1.9 | 3.5176 | 5.9427 | - | - | 68.1711 | 0 | 31.8289 | - | 17.1495 | 20 | 36.106 | 0.52453 | 170
Mon Sep 16 18:48:04 GMT+03:00 2019 | 16-Σεπ-2019 18:48:03.429 | 23.6012 | 38.4685 | 5.3963 | 1.9 | 24.9 | 76.58 | -1.518 | 4.557 | 9.122 | -0.010237 | - | - | 14.4972 | 0.28543 | 101.4227 | 32.549 | 1350 | 0.093672 | 1.921 | 32.0169 | 1.9 | 2.5731 | 4.632 | - | - | 68.3462 | 0 | 31.6538 | - | 19.4269 | 22 | 25.159 | 0.53109 | 171
Mon Sep 16 18:48:05 GMT+03:00 2019 | 16-Σεπ-2019 18:48:04.427 | 23.6013 | 38.4685 | 5.979 | 1.9 | 23.7 | 80.14 | -1.439 | 4.714 | 8.494 | 0.014082 | - | - | 14.5395 | 0.28422 | 101.2803 | 23.9216 | 1412 | 0.094423 | 1.5784 | 26.3074 | 1.9 | 2.5731 | 2.4007 | - | - | 68.531 | 0 | 31.469 | - | 21.5244 | 22 | 12.167 | 0.53557 | 172
Mon Sep 16 18:48:06 GMT+03:00 2019 | 16-Σεπ-2019 18:48:05.429 | 23.6013 | 38.4685 | 6.2837 | 2 | 22.7 | 79.83 | -1.518 | 3.929 | 8.887 | 0.0034601 | - | - | 14.605 | 0.28265 | 100.9389 | 21.1765 | 1424 | 0.094885 | 1.4862 | 24.7702 | 2 | 0.37858 | 2.4348 | - | - | 68.7132 | 0 | 31.2868 | - | 22.6214 | 23 | 12.1752 | 0.54276 | 173
Mon Sep 16 18:48:07 GMT+03:00 2019 | 16-Σεπ-2019 18:48:06.427 | 23.6014 | 38.4685 | 6.3666 | 2.1 | 21.7 | 79.66 | -1.596 | 3.458 | 8.808 | -0.023028 | - | - | 14.675 | 0.28091 | 100.546 | 24.3137 | 1443 | 0.095596 | 1.66 | 27.6663 | 2.1 | 0.080244 | 2.4348 | - | - | 68.9014 | 0 | 31.0986 | - | 22.9198 | 23 | 12.1752 | 0.55008 | 174
Mon Sep 16 18:48:08 GMT+03:00 2019 | 16-Σεπ-2019 18:48:07.429 | 23.6015 | 38.4685 | 6.5519 | 2.2 | 21.1 | 75.8 | -2.067 | 3.458 | 8.416 | -0.029534 | - | - | 14.721 | 0.2794 | 100.2338 | 22.7451 | 1471 | 0.096298 | 1.6072 | 26.7862 | 2.2 | 0.080244 | 2.4348 | - | - | 69.0682 | 0 | 30.9318 | - | 23.5868 | 23 | 12.1752 | 0.55467 | 175
Mon Sep 16 18:48:09 GMT+03:00 2019 | 16-Σεπ-2019 18:48:08.429 | 23.6015 | 38.4685 | 6.4572 | 2.3 | 20.2 | 76.32 | -1.282 | 4.635 | 8.259 | 0.0039007 | - | - | 14.7918 | 0.2794 | 100.0024 | 22.3529 | 1486 | 0.096784 | 1.7092 | 28.4869 | 2.3 | 0.75411 | - | - | - | 69.2546 | 0 | 30.7454 | - | 23.2459 | 24 | - | 0.5623 | 176
Mon Sep 16 18:48:10 GMT+03:00 2019 | 16-Σεπ-2019 18:48:09.428 | 23.6016 | 38.4685 | 6.6929 | 2.4 | 19.4 | 75.25 | -1.753 | 4.008 | 9.2 | -0.0028079 | - | - | 14.842 | 0.27775 | 99.6092 | 21.9608 | 1513 | 0.097504 | 1.615 | 26.9162 | 2.4 | 0.75411 | 2.4772 | - | - | 69.4228 | 0 | 30.5772 | - | 24.0946 | 24 | 11.7674 | 0.56741 | 177
Mon Sep 16 18:48:11 GMT+03:00 2019 | 16-Σεπ-2019 18:48:10.428 | 23.6017 | 38.4686 | 6.6852 | 2.4 | 18.2 | 77.32 | -0.733 | 4.949 | 9.2 | 0.037664 | - | - | 14.9162 | 0.27606 | 99.2409 | 3.5294 | 1500 | 0.09801 | 1.6059 | 26.7654 | 2.4 | 0.066763 | 2.4772 | - | - | 69.5934 | 0 | 30.4066 | - | 24.0668 | 24 | 11.7674 | 0.57535 | 178
Mon Sep 16 18:48:12 GMT+03:00 2019 | 16-Σεπ-2019 18:48:11.428 | 23.6017 | 38.4686 | 6.6934 | 2.4 | 17.8 | 76.82 | -0.968 | 3.929 | 9.044 | 0.048382 | - | - | 14.957 | 0.27387 | 98.1759 | 0 | 1361 | 0.098328 | 0 | 0 | 2.4 | 2.0668 | 2.4772 | - | - | 69.7624 | 0 | 30.2376 | - | 24.0964 | 22 | 11.7674 | 0.58053 | 179
Mon Sep 16 18:48:13 GMT+03:00 2019 | 16-Σεπ-2019 18:48:12.427 | 23.6018 | 38.4686 | 5.8596 | 2.5 | 17 | 75.36 | -0.341 | 4.243 | 4.807 | -0.35659 | - | - | 15 | 0.27065 | 97.0687 | 0 | 1250 | 0.098328 | 0 | 0 | 2.5 | 4.0964 | - | - | - | 69.9378 | 0 | 30.0622 | - | 21.0946 | 20 | - | 0.58677 | 180
Mon Sep 16 18:48:14 GMT+03:00 2019 | 16-Σεπ-2019 18:48:13.427 | 23.6019 | 38.4686 | 5.4509 | 2.5 | 16.4 | 75.48 | 4.13 | 7.381 | 5.121 | 0.016163 | - | - | 15.0238 | 0.26781 | 96.3443 | 6.6667 | 1089 | 0.098328 | 0 | 0 | 2.5 | 2.6233 | - | - | - | 70.1051 | 0 | 29.8949 | - | 19.6233 | 17 | - | 0.59255 | 181
Mon Sep 16 18:48:15 GMT+03:00 2019 | 16-Σεπ-2019 18:48:14.427 | 23.6019 | 38.4686 | 5.2234 | 2.4 | 15.9 | 68.79 | -0.576 | 6.754 | 6.925 | 0.015862 | - | - | 15.0289 | 0.26687 | 95.7048 | 12.1569 | 989 | 0.098868 | 1.0543 | 17.571 | 2.4 | 3.6233 | - | - | - | 70.2691 | 0 | 29.7309 | - | 18.8042 | 16 | - | 0.59622 | 182
Mon Sep 16 18:48:16 GMT+03:00 2019 | 16-Σεπ-2019 18:48:15.428 | 23.602 | 38.4686 | 4.544 | 2.3 | 15.6 | 77.42 | -0.419 | 6.283 | 6.219 | 0.027749 | - | - | 15.0339 | 0.26687 | 95.7415 | 36.0784 | 987 | 0.099282 | 1.3323 | 22.2047 | 2.3 | 0.35828 | - | - | - | 70.4247 | 0 | 29.5753 | - | 16.3583 | 16 | - | 0.60165 | 183
Mon Sep 16 18:48:17 GMT+03:00 2019 | 16-Σεπ-2019 18:48:16.427 | 23.602 | 38.4686 | 4.5285 | 2.3 | 16 | 76.18 | -1.439 | 7.303 | 4.964 | -9.09e-05 | - | - | 15.039 | 0.26602 | 95.6816 | 27.8431 | 998 | 0.099789 | 1.1153 | 18.5881 | 2.3 | 0.35828 | 1.5867 | - | - | 70.5833 | 0 | 29.4167 | - | 16.3027 | 16 | 11.3099 | 0.60523 | 184
Mon Sep 16 18:48:18 GMT+03:00 2019 | 16-Σεπ-2019 18:48:17.426 | 23.6021 | 38.4687 | 4.5352 | 2.2 | 16.4 | 74.69 | -0.733 | 6.597 | 8.573 | 0.030727 | - | - | 15.0464 | 0.26501 | 95.5183 | 24.3137 | 997 | 0.10011 | 1.083 | 18.0506 | 2.2 | 0.32678 | 1.5867 | - | - | 70.742 | 0 | 29.258 | - | 16.3268 | 16 | 11.3099 | 0.61045 | 185
Mon Sep 16 18:48:19 GMT+03:00 2019 | 16-Σεπ-2019 18:48:18.427 | 23.6021 | 38.4687 | 4.5105 | 2.2 | 17 | 78.55 | -0.733 | 6.675 | 5.905 | 0.0052475 | - | - | 15.0513 | 0.26414 | 95.5926 | 30.5882 | 1035 | 0.10075 | 1.6526 | 27.543 | 2.2 | 0.32678 | 1.5867 | - | - | 70.8999 | 0 | 29.1001 | - | 16.2378 | 16 | 11.3099 | 0.61404 | 186
Mon Sep 16 18:48:20 GMT+03:00 2019 | 16-Σεπ-2019 18:48:19.427 | 23.6022 | 38.4687 | 4.5059 | 2.2 | 17.5 | 78.98 | -0.341 | 6.675 | 6.611 | -0.0070047 | - | - | 15.0585 | 0.26372 | 95.8376 | 28.6275 | 1048 | 0.10118 | 1.5651 | 26.0845 | 2.2 | 0.22116 | - | - | - | 71.0638 | 0 | 28.9362 | - | 16.2212 | 16 | - | 0.61918 | 187
Mon Sep 16 18:48:21 GMT+03:00 2019 | 16-Σεπ-2019 18:48:20.427 | 23.6023 | 38.4687 | 4.7421 | 2.3 | 17.8 | 79.53 | -0.498 | 7.146 | 7.004 | 0.042013 | - | - | 15.0684 | 0.26272 | 95.6069 | 28.2353 | 934 | 0.10166 | 0.8723 | 14.5383 | 2.3 | 0.77884 | - | - | - | 71.2111 | 0 | 28.7889 | - | 17.0717 | 17 | - | 0.62273 | 188
Mon Sep 16 18:48:22 GMT+03:00 2019 | 16-Σεπ-2019 18:48:21.428 | 23.6023 | 38.4687 | 4.3221 | 2.3 | 18.1 | 69.93 | -0.733 | 6.597 | 7.239 | 0.017458 | - | - | 15.0829 | 0.26272 | 95.8524 | 34.5098 | 1192 | 0.10209 | 1.9931 | 33.2186 | 2.3 | 0.07169 | 1.8437 | - | - | 71.3614 | 0 | 28.6386 | - | 15.5596 | 17 | 14.0563 | 0.62809 | 189
Mon Sep 16 18:48:23 GMT+03:00 2019 | 16-Σεπ-2019 18:48:22.426 | 23.6024 | 38.4687 | 4.4662 | 2.1 | 17.3 | 79.02 | -0.576 | 6.675 | 7.396 | -0.0011285 | - | - | 15.1097 | 0.26243 | 96.5137 | 37.6471 | 1201 | 0.10299 | 1.7965 | 29.9414 | 2.1 | 2.9215 | 1.899 | - | - | 71.5221 | 0 | 28.4779 | - | 16.0785 | 19 | 12.1603 | 0.63417 | 190
Mon Sep 16 18:48:24 GMT+03:00 2019 | 16-Σεπ-2019 18:48:23.428 | 23.6024 | 38.4687 | 4.8502 | 2.1 | 16 | 84.92 | 0.129 | 6.675 | 7.318 | 0.11314 | - | - | 15.129 | 0.26204 | 96.2199 | 22.7451 | 931 | 0.1036 | 0.92473 | 15.4122 | 2.1 | 2.9215 | 1.9792 | - | - | 71.6667 | 0 | 28.3333 | - | 17.4608 | 19 | 12.2128 | 0.63833 | 191
Mon Sep 16 18:48:25 GMT+03:00 2019 | 16-Σεπ-2019 18:48:24.427 | 23.6025 | 38.4688 | 4.7411 | 2.1 | 15.6 | 91.54 | -1.361 | 5.891 | 6.847 | 0.0087341 | - | - | 15.1576 | 0.2608 | 95.9764 | 27.451 | 908 | 0.1039 | 0.98575 | 16.4292 | 2.1 | 1.932 | 1.9792 | - | - | 71.8069 | 0 | 28.1931 | - | 17.068 | 19 | 12.2128 | 0.64429 | 192
Mon Sep 16 18:48:26 GMT+03:00 2019 | 16-Σεπ-2019 18:48:25.426 | 23.6025 | 38.4688 | 4.7401 | 2 | 15.1 | 90.25 | -0.733 | 6.597 | 6.768 | -0.041565 | - | - | 15.1765 | 0.25942 | 95.673 | 29.4118 | 906 | 0.10433 | 1.0225 | 17.042 | 2 | 1.932 | 1.9792 | - | - | 71.9593 | 0 | 28.0407 | - | 17.0643 | 19 | 12.2128 | 0.64839 | 193
Mon Sep 16 18:48:27 GMT+03:00 2019 | 16-Σεπ-2019 18:48:26.427 | 23.6026 | 38.4688 | 5.3397 | 2 | 14.8 | 84.5 | -0.341 | 6.44 | 7.553 | 0.039142 | - | - | 15.2044 | 0.25814 | 95.3626 | 28.2353 | 908 | 0.10477 | 0.94487 | 15.7478 | 2 | 1.9357 | - | - | - | 72.1085 | 0 | 27.8915 | - | 19.223 | 19 | - | 0.65419 | 194
Mon Sep 16 18:48:28 GMT+03:00 2019 | 16-Σεπ-2019 18:48:27.426 | 23.6027 | 38.4688 | 5.3104 | 1.9 | 13.8 | 84.38 | -0.498 | 6.911 | 7.161 | -0.0015618 | - | - | 15.2319 | 0.25689 | 95.1895 | 18.4314 | 931 | 0.10507 | 1.0085 | 16.8091 | 1.9 | 0.1174 | - | - | - | 72.2514 | 0 | 27.7486 | - | 19.1174 | 19 | - | 0.66004 | 195
Mon Sep 16 18:48:29 GMT+03:00 2019 | 16-Σεπ-2019 18:48:28.426 | 23.6027 | 38.4688 | 5.3284 | 1.9 | 13.4 | 77.28 | 1.149 | 6.675 | 7.474 | 0.02637 | - | - | 15.2518 | 0.25541 | 94.5043 | 0 | 1094 | 0.10533 | 0 | 0 | 1.9 | 2.1823 | - | - | - | 72.3906 | 0 | 27.6094 | - | 19.1823 | 17 | - | 0.66549 | 196
Mon Sep 16 18:48:30 GMT+03:00 2019 | 16-Σεπ-2019 18:48:29.428 | 23.6028 | 38.4688 | 4.6479 | 1.8 | 13.2 | 73.66 | -0.262 | 7.695 | 6.062 | -0.011846 | - | - | 15.2554 | 0.25461 | 93.9591 | 23.1373 | 1011 | 0.10585 | 0.95683 | 15.9471 | 1.8 | 3.1823 | - | - | - | 72.5293 | 0 | 27.4707 | - | 16.7326 | 16 | - | 0.66904 | 197
Mon Sep 16 18:48:31 GMT+03:00 2019 | 16-Σεπ-2019 18:48:30.428 | 23.6028 | 38.4688 | 4.6546 | 1.8 | 12.8 | 77.15 | -1.047 | 6.675 | 7.474 | 0.020678 | - | - | 15.2607 | 0.25461 | 94.0998 | 32.9412 | 1024 | 0.10627 | 1.3126 | 21.8769 | 1.8 | 0.75668 | - | - | - | 72.6605 | 0 | 27.3395 | - | 16.7567 | 16 | - | 0.67414 | 198
Mon Sep 16 18:48:32 GMT+03:00 2019 | 16-Σεπ-2019 18:48:31.427 | 23.6029 | 38.4688 | 4.6443 | 1.9 | 12.8 | 76.29 | -1.91 | 4.871 | 9.357 | 0.035013 | - | - | 15.2642 | 0.25408 | 93.908 | 26.2745 | 904 | 0.10673 | 0.92589 | 15.4314 | 1.9 | 0.75668 | - | - | - | 72.8069 | 0 | 27.1931 | - | 16.7196 | 16 | - | 0.67752 | 199
Mon Sep 16 18:48:33 GMT+03:00 2019 | 16-Σεπ-2019 18:48:32.427 | 23.6029 | 38.4688 | 4.3896 | 1.9 | 12.6 | 78.58 | 0.914 | 3.694 | 7.161 | -0.19566 | - | - | 15.2693 | 0.25316 | 93.6944 | 29.0196 | 897 | 0.10711 | 0.90367 | 15.0612 | 1.9 | 0.71962 | - | - | - | 72.9434 | 0 | 27.0566 | - | 15.8024 | 16 | - | 0.68255 | 200
Mon Sep 16 18:48:34 GMT+03:00 2019 | 16-Σεπ-2019 18:48:33.427 | 23.603 | 38.4688 | 4.3494 | 2 | 12.4 | 75.78 | 0.678 | 5.655 | 8.416 | -0.0061813 | - | - | 15.2744 | 0.25229 | 93.5844 | 28.2353 | 891 | 0.1074 | 0.96904 | 16.1507 | 2 | 0.34215 | - | - | - | 73.0794 | 0 | 26.9206 | - | 15.6579 | 16 | - | 0.68741 | 201
Mon Sep 16 18:48:35 GMT+03:00 2019 | 16-Σεπ-2019 18:48:34.427 | 23.603 | 38.4689 | 4.3545 | 2.1 | 12.2 | 73.79 | -1.125 | 4.165 | 8.337 | 0.016085 | - | - | 15.2778 | 0.25146 | 93.3586 | 24.3137 | 1010 | 0.1078 | 0.92687 | 15.4478 | 2.1 | 0.34215 | - | - | - | 73.2044 | 0 | 26.7956 | - | 15.6764 | 16 | - | 0.6907 | 202
Mon Sep 16 18:48:36 GMT+03:00 2019 | 16-Σεπ-2019 18:48:35.429 | 23.6031 | 38.4689 | 4.7813 | 2.2 | 12 | 71.57 | -1.988 | 4.871 | 8.887 | 0.030622 | - | - | 15.2828 | 0.25072 | 93.4534 | 39.6078 | 1031 | 0.10838 | 1.7348 | 28.9141 | 2.2 | 0.32362 | - | - | - | 73.3416 | 0 | 26.6584 | - | 17.2125 | 16 | - | 0.6958 | 203
Mon Sep 16 18:48:37 GMT+03:00 2019 | 16-Σεπ-2019 18:48:36.427 | 23.6031 | 38.4689 | 5.0098 | 2.2 | 12 | 73.3 | -2.302 | 4.714 | 8.181 | 0.030543 | - | - | 15.2883 | 0.25118 | 94.5429 | 60.7843 | 1166 | 0.10913 | 2.649 | 44.1498 | 2.2 | 0.21252 | - | - | - | 73.4679 | 0 | 26.5321 | - | 18.0352 | 17 | - | 0.69919 | 204
Mon Sep 16 18:48:38 GMT+03:00 2019 | 16-Σεπ-2019 18:48:37.427 | 23.6032 | 38.4689 | 5.6141 | 2.3 | 12 | 74.16 | -2.616 | 5.263 | 7.318 | 0.0050024 | - | - | 15.3205 | 0.25235 | 96.5347 | 61.5686 | 1326 | 0.11067 | 3.5988 | 59.9806 | 2.3 | 2.9648 | 5.6937 | - | - | 73.6026 | 0 | 26.3974 | - | 20.2107 | 21 | 34.7711 | 0.70578 | 205
Mon Sep 16 18:48:39 GMT+03:00 2019 | 16-Σεπ-2019 18:48:38.427 | 23.6033 | 38.4689 | 6.1777 | 2.1 | 12 | 78.8 | -1.596 | 4.792 | 8.887 | 0.039496 | - | - | 15.377 | 0.25235 | 97.813 | 10.9804 | 1516 | 0.11173 | 4.0363 | 67.2716 | 2.1 | 1.7603 | 10.2099 | - | - | 73.7296 | 0 | 26.2704 | - | 22.2397 | 24 | 51.562 | 0.7127 | 206
Mon Sep 16 18:48:40 GMT+03:00 2019 | 16-Σεπ-2019 18:48:39.427 | 23.6033 | 38.4689 | 6.3872 | 2 | 11.8 | 80.1 | -1.439 | 5.028 | 8.259 | 0.027791 | - | - | 15.435 | 0.25312 | 97.2872 | 18.4314 | 1006 | 0.1125 | 1.1716 | 19.5259 | 2 | 1.0061 | 2.7471 | - | - | 73.8564 | 0 | 26.1436 | - | 22.9939 | 24 | 14.1851 | 0.72009 | 207
Mon Sep 16 18:48:41 GMT+03:00 2019 | 16-Σεπ-2019 18:48:40.428 | 23.6034 | 38.4689 | 6.1324 | 1.9 | 11.7 | 82.96 | -1.204 | 4.478 | 8.573 | 0.01884 | - | - | 15.4732 | 0.2517 | 96.6968 | 19.6078 | 979 | 0.11287 | 0.86129 | 14.3549 | 1.9 | 1.0061 | 2.7471 | - | - | 73.9721 | 0 | 26.0279 | - | 22.0766 | 24 | 14.1851 | 0.72479 | 208
Mon Sep 16 18:48:42 GMT+03:00 2019 | 16-Σεπ-2019 18:48:41.426 | 23.6035 | 38.4689 | 5.9975 | 1.9 | 11 | 76.18 | -1.361 | 4.714 | 8.337 | 0.025866 | - | - | 15.5255 | 0.24996 | 96.3498 | 24.3137 | 946 | 0.11314 | 0.9018 | 15.0299 | 1.9 | 1.4088 | 2.7471 | - | - | 74.1089 | 0 | 25.8911 | - | 21.5912 | 23 | 14.1851 | 0.73246 | 209
Mon Sep 16 18:48:43 GMT+03:00 2019 | 16-Σεπ-2019 18:48:42.427 | 23.6036 | 38.469 | 6.7202 | 1.9 | 10.7 | 74.16 | -1.361 | 4.871 | 8.494 | 0.061077 | - | - | 15.5585 | 0.24829 | 95.9116 | 25.8824 | 926 | 0.11358 | 1.0477 | 17.4621 | 1.9 | 1.4088 | - | - | - | 74.2246 | 0 | 25.7754 | - | 24.1928 | 23 | - | 0.73765 | 210
Mon Sep 16 18:48:44 GMT+03:00 2019 | 16-Σεπ-2019 18:48:43.427 | 23.6036 | 38.469 | 6.8221 | 1.9 | 10.5 | 77.66 | -1.361 | 4.714 | 8.887 | 0.02556 | - | - | 15.6053 | 0.24689 | 95.5459 | 28.2353 | 920 | 0.11402 | 1.0559 | 17.599 | 1.9 | 2.5597 | - | - | - | 74.3539 | 0 | 25.6461 | - | 24.5597 | 22 | - | 0.74493 | 211
Mon Sep 16 18:48:45 GMT+03:00 2019 | 16-Σεπ-2019 18:48:44.427 | 23.6037 | 38.469 | 5.8617 | 1.9 | 10.2 | 79.71 | -0.341 | 4.635 | 8.73 | 0.01773 | - | - | 15.6405 | 0.24548 | 95.331 | 38.4314 | 825 | 0.1143 | 0.93455 | 15.5758 | 1.9 | 1.102 | - | - | - | 74.4747 | 0 | 25.5253 | - | 21.102 | 20 | - | 0.75134 | 212
Mon Sep 16 18:48:46 GMT+03:00 2019 | 16-Σεπ-2019 18:48:45.428 | 23.6038 | 38.469 | 4.8667 | 1.8 | 11.1 | 79.55 | -1.125 | 4.4 | 8.651 | 0.014988 | - | - | 15.6494 | 0.24475 | 95.3124 | 22.3529 | 983 | 0.11483 | 1.5724 | 26.207 | 1.8 | 1.5201 | - | - | - | 74.5949 | 0 | 25.4051 | - | 17.5201 | 16 | - | 0.75672 | 213
Mon Sep 16 18:48:47 GMT+03:00 2019 | 16-Σεπ-2019 18:48:46.427 | 23.6038 | 38.469 | 4.127 | 1.8 | 11.4 | 76.99 | -1.204 | 4.635 | 8.416 | 0.022141 | - | - | 15.6466 | 0.24409 | 95.135 | 25.4902 | 967 | 0.11525 | 0.90843 | 15.1405 | 1.8 | 2.5201 | - | - | - | 74.7118 | 0 | 25.2882 | - | 14.8574 | 15 | - | 0.75991 | 214
Mon Sep 16 18:48:48 GMT+03:00 2019 | 16-Σεπ-2019 18:48:47.427 | 23.6039 | 38.469 | 4.1445 | 1.8 | 11.8 | 79.52 | -1.988 | 4.321 | 8.573 | 0.013439 | - | - | 15.6424 | 0.24409 | 95.1195 | 27.0588 | 970 | 0.11558 | 1.0215 | 17.0254 | 1.8 | 0.079645 | - | - | - | 74.8234 | 0 | 25.1766 | - | 14.9204 | 15 | - | 0.76482 | 215
Mon Sep 16 18:48:49 GMT+03:00 2019 | 16-Σεπ-2019 18:48:48.426 | 23.6039 | 38.469 | 4.3376 | 1.7 | 11.9 | 78.97 | -2.145 | 4.478 | 8.573 | 0.028869 | - | - | 15.6418 | 0.24364 | 95.8428 | 51.7647 | 1019 | 0.11634 | 1.9372 | 32.2862 | 1.7 | 1.0796 | - | - | - | 74.947 | 0 | 25.053 | - | 15.6152 | 16 | - | 0.76806 | 216
Mon Sep 16 18:48:50 GMT+03:00 2019 | 16-Σεπ-2019 18:48:49.426 | 23.604 | 38.469 | 4.739 | 1.7 | 11.6 | 75.83 | -1.91 | 4.557 | 8.416 | 0.03062 | - | - | 15.6483 | 0.24381 | 96.8648 | 47.451 | 1098 | 0.1172 | 2.1467 | 35.7784 | 1.7 | 1.3848 | 3.8246 | - | - | 75.0609 | 0 | 24.9391 | - | 17.0606 | 17 | 25.7167 | 0.77311 | 217
Mon Sep 16 18:48:51 GMT+03:00 2019 | 16-Σεπ-2019 18:48:50.427 | 23.604 | 38.469 | 5.2311 | 1.7 | 11.5 | 77.26 | -1.831 | 5.185 | 8.573 | 0.022957 | - | - | 15.6653 | 0.24402 | 97.3916 | 40.3922 | 1192 | 0.11783 | 2.179 | 36.3164 | 1.7 | 0.16796 | 1.9746 | - | - | 75.1689 | 0 | 24.8311 | - | 18.832 | 19 | 12.0589 | 0.7787 | 218
Mon Sep 16 18:48:52 GMT+03:00 2019 | 16-Σεπ-2019 18:48:51.427 | 23.6041 | 38.469 | 5.5858 | 1.7 | 11.8 | 76.85 | -1.91 | 4.635 | 8.808 | 0.01126 | - | - | 15.6813 | 0.24427 | 98.2451 | 42.7451 | 1254 | 0.119 | 2.5895 | 43.1575 | 1.7 | 1.168 | 4.4115 | - | - | 75.2892 | 0 | 24.7108 | - | 20.1088 | 20 | 25.0501 | 0.78273 | 219
Mon Sep 16 18:48:53 GMT+03:00 2019 | 16-Σεπ-2019 18:48:52.427 | 23.6042 | 38.469 | 6.1412 | 1.7 | 12.3 | 78.09 | -1.753 | 5.263 | 8.024 | 0.024087 | - | - | 15.7146 | 0.2442 | 98.3693 | 30.1961 | 1351 | 0.11958 | 1.729 | 28.8172 | 1.7 | 1.1081 | 1.9826 | - | - | 75.4022 | 0 | 24.5978 | - | 22.1081 | 21 | 10.4499 | 0.79029 | 220
Mon Sep 16 18:48:54 GMT+03:00 2019 | 16-Σεπ-2019 18:48:53.427 | 23.6042 | 38.469 | 6.4006 | 1.7 | 13.2 | 80.08 | -1.91 | 5.185 | 8.651 | 0.0256 | - | - | 15.7407 | 0.24376 | 98.4331 | 28.2353 | 1401 | 0.12034 | 1.7668 | 29.4469 | 1.7 | 0.10814 | 1.9826 | - | - | 75.5103 | 0 | 24.4897 | - | 23.0421 | 22 | 10.4499 | 0.79454 | 221
Mon Sep 16 18:48:55 GMT+03:00 2019 | 16-Σεπ-2019 18:48:54.426 | 23.6043 | 38.469 | 6.2034 | 1.7 | 13.7 | 78.38 | -1.753 | 4.008 | 8.416 | -0.044922 | - | - | 15.7814 | 0.24376 | 98.4877 | 30.5882 | 1432 | 0.12089 | 1.9443 | 32.4053 | 1.7 | 0.66764 | 2.5825 | - | - | 75.6168 | 0 | 24.3832 | - | 22.3324 | 23 | 13.1261 | 0.80141 | 222
Mon Sep 16 18:48:56 GMT+03:00 2019 | 16-Σεπ-2019 18:48:55.427 | 23.6044 | 38.4691 | 6.3558 | 1.7 | 13.7 | 78.29 | -1.91 | 3.929 | 8.651 | 0.0032935 | - | - | 15.8279 | 0.24336 | 98.6299 | 31.3725 | 1478 | 0.12179 | 2.2009 | 36.6809 | 1.7 | 1.1192 | 2.4452 | - | - | 75.7281 | 0 | 24.2719 | - | 22.8808 | 24 | 12.0497 | 0.80869 | 223
Mon Sep 16 18:48:57 GMT+03:00 2019 | 16-Σεπ-2019 18:48:56.427 | 23.6044 | 38.4691 | 6.659 | 1.8 | 13.5 | 77.13 | -1.91 | 4.4 | 8.573 | -0.0047771 | - | - | 15.8612 | 0.24299 | 98.7585 | 29.4118 | 1503 | 0.12275 | 2.1003 | 35.0046 | 1.8 | 1.1192 | 2.7395 | - | - | 75.8348 | 0 | 24.1652 | - | 23.9723 | 24 | 13.0921 | 0.81373 | 224
Mon Sep 16 18:48:58 GMT+03:00 2019 | 16-Σεπ-2019 18:48:57.428 | 23.6045 | 38.4691 | 6.835 | 1.9 | 13.7 | 77.07 | -1.988 | 4.949 | 8.416 | 0.040735 | - | - | 15.9128 | 0.2426 | 99.0234 | 43.1373 | 1558 | 0.12348 | 2.6949 | 44.9156 | 1.9 | 0.39401 | 2.7395 | - | - | 75.9472 | 0 | 24.0528 | - | 24.606 | 25 | 13.0921 | 0.8215 | 225
Mon Sep 16 18:48:59 GMT+03:00 2019 | 16-Σεπ-2019 18:48:58.427 | 23.6046 | 38.4691 | 7.2916 | 1.9 | 14.1 | 80.33 | -2.381 | 4.321 | 8.887 | 0.020464 | - | - | 15.9515 | 0.24295 | 99.9565 | 41.1765 | 1682 | 0.12503 | 3.5599 | 59.3322 | 1.9 | 1.394 | 5.3896 | - | - | 76.0515 | 0 | 23.9485 | - | 26.2496 | 26 | 23.43 | 0.82734 | 226
Mon Sep 16 18:49:00 GMT+03:00 2019 | 16-Σεπ-2019 18:48:59.427 | 23.6047 | 38.4691 | 7.6941 | 2 | 14 | 76.59 | -1.831 | 4.714 | 7.318 | 0.021936 | - | - | 16.0201 | 0.24344 | 100.4914 | 32.549 | 1743 | 0.12635 | 2.7823 | 46.371 | 2 | 1.7504 | 6.4336 | - | - | 76.1574 | 0 | 23.8426 | - | 27.6986 | 28 | 26.2835 | 0.83542 | 227
Mon Sep 16 18:49:01 GMT+03:00 2019 | 16-Σεπ-2019 18:49:00.428 | 23.6048 | 38.4691 | 7.8969 | 2.1 | 13.9 | 76.5 | -1.518 | 4.949 | 8.416 | 0.0074187 | - | - | 16.0918 | 0.24314 | 100.573 | 28.2353 | 1778 | 0.12714 | 2.6983 | 44.9725 | 2.1 | 0.42872 | 6.4336 | - | - | 76.2599 | 0 | 23.7401 | - | 28.4287 | 28 | 26.2835 | 0.84449 | 228
Mon Sep 16 18:49:02 GMT+03:00 2019 | 16-Σεπ-2019 18:49:01.426 | 23.6049 | 38.4691 | 8.0539 | 2 | 14.8 | 77.05 | -1.518 | 4.4 | 8.416 | 0.029751 | - | - | 16.1392 | 0.24248 | 100.4677 | 23.1373 | 1760 | 0.12808 | 2.0947 | 34.9113 | 2 | 0.42872 | 6.4336 | - | - | 76.3619 | 0 | 23.6381 | - | 28.9939 | 28 | 26.2835 | 0.85006 | 229
Mon Sep 16 18:49:03 GMT+03:00 2019 | 16-Σεπ-2019 18:49:02.427 | 23.605 | 38.4691 | 8.0415 | 1.9 | 15.5 | 76.28 | -1.282 | 4.635 | 7.867 | -0.0043216 | - | - | 16.2075 | 0.24248 | 100.3456 | 20 | 1723 | 0.12874 | 2.0748 | 34.5793 | 1.9 | 1.9939 | - | - | - | 76.4646 | 0 | 23.5354 | - | 28.9494 | 27 | - | 0.85893 | 230
Mon Sep 16 18:49:04 GMT+03:00 2019 | 16-Σεπ-2019 18:49:03.427 | 23.605 | 38.4692 | 7.6941 | 1.9 | 16 | 76.02 | -1.91 | 4.243 | 8.416 | 0.079406 | - | - | 16.2692 | 0.24174 | 99.9684 | 13.3333 | 1621 | 0.12951 | 1.7919 | 29.8646 | 1.9 | 1.6986 | - | - | - | 76.5709 | 0 | 23.4291 | - | 27.6986 | 26 | - | 0.8669 | 231
Mon Sep 16 18:49:05 GMT+03:00 2019 | 16-Σεπ-2019 18:49:04.427 | 23.6051 | 38.4692 | 7.1516 | 2 | 16.1 | 79.75 | -1.439 | 4.871 | 8.102 | 0.019018 | - | - | 16.3033 | 0.24083 | 99.5833 | 18.8235 | 1538 | 0.13022 | 1.6111 | 26.8519 | 2 | 2.6986 | - | - | - | 76.6647 | 0 | 23.3353 | - | 25.7456 | 25 | - | 0.87221 | 232
Mon Sep 16 18:49:06 GMT+03:00 2019 | 16-Σεπ-2019 18:49:05.427 | 23.6052 | 38.4692 | 6.5632 | 2 | 16.2 | 79.06 | -1.831 | 5.42 | 8.808 | 0.030388 | - | - | 16.3482 | 0.24004 | 99.4664 | 27.0588 | 1503 | 0.13104 | 1.899 | 31.6501 | 2 | 0.3724 | - | - | - | 76.7729 | 0 | 23.2271 | - | 23.6276 | 24 | - | 0.88003 | 233
Mon Sep 16 18:49:07 GMT+03:00 2019 | 16-Σεπ-2019 18:49:06.427 | 23.6053 | 38.4692 | 6.888 | 2 | 16 | 80.91 | -2.067 | 4.949 | 8.573 | 0.072817 | - | - | 16.3927 | 0.23958 | 99.551 | 32.1569 | 1501 | 0.13165 | 2.1178 | 35.2968 | 2 | 0.79685 | - | - | - | 76.8675 | 0 | 23.1325 | - | 24.7968 | 24 | - | 0.88753 | 234
Mon Sep 16 18:49:08 GMT+03:00 2019 | 16-Σεπ-2019 18:49:07.427 | 23.6054 | 38.4692 | 6.7547 | 2 | 15.4 | 82.83 | -2.067 | 4.243 | 8.181 | 0.012111 | - | - | 16.422 | 0.23934 | 99.7954 | 32.1569 | 1527 | 0.13268 | 2.1741 | 36.2357 | 2 | 0.79685 | - | - | - | 76.9679 | 0 | 23.0321 | - | 24.3169 | 24 | - | 0.89258 | 235
Mon Sep 16 18:49:09 GMT+03:00 2019 | 16-Σεπ-2019 18:49:08.427 | 23.6054 | 38.4692 | 7.0059 | 2 | 15 | 80.29 | -1.439 | 3.851 | 8.181 | -0.006442 | - | - | 16.4655 | 0.23888 | 99.6741 | 19.2157 | 1514 | 0.13345 | 1.7097 | 28.4952 | 2 | 0.31692 | - | - | - | 77.0659 | 0 | 22.9341 | - | 25.2212 | 24 | - | 0.89974 | 236
Mon Sep 16 18:49:10 GMT+03:00 2019 | 16-Σεπ-2019 18:49:09.427 | 23.6055 | 38.4692 | 6.6219 | 1.9 | 14.7 | 79.68 | -1.439 | 4.949 | 8.259 | 0.073503 | - | - | 16.5029 | 0.23822 | 99.423 | 11.7647 | 1423 | 0.13391 | 1.5697 | 26.1624 | 1.9 | 1.8388 | - | - | - | 77.1645 | 0 | 22.8355 | - | 23.8388 | 22 | - | 0.90699 | 237
Mon Sep 16 18:49:11 GMT+03:00 2019 | 16-Σεπ-2019 18:49:10.427 | 23.6056 | 38.4692 | 5.7947 | 1.9 | 15 | 77.5 | -0.733 | 5.028 | 8.337 | 0.010113 | - | - | 16.5218 | 0.23727 | 98.8605 | 0 | 1252 | 0.13439 | 0 | 0 | 1.9 | 2.8388 | - | - | - | 77.2535 | 0 | 22.7465 | - | 20.8611 | 21 | - | 0.91154 | 238
Mon Sep 16 18:49:12 GMT+03:00 2019 | 16-Σεπ-2019 18:49:11.427 | 23.6056 | 38.4692 | 5.4329 | 1.8 | 15.2 | 77.38 | -1.047 | 5.028 | 8.651 | 0.030272 | - | - | 16.5321 | 0.23613 | 98.2488 | 9.8039 | 1110 | 0.13459 | 1.3735 | 22.8915 | 1.8 | 3.8611 | - | - | - | 77.3514 | 0 | 22.6486 | - | 19.5584 | 17 | - | 0.9173 | 239
Mon Sep 16 18:49:13 GMT+03:00 2019 | 16-Σεπ-2019 18:49:12.427 | 23.6057 | 38.4692 | 4.6351 | 1.9 | 15.4 | 75.54 | -1.361 | 4.792 | 8.573 | 0.024345 | - | - | 16.5272 | 0.23613 | 98.0534 | 23.1373 | 976 | 0.1349 | 0.99933 | 16.6555 | 1.9 | 1.6863 | - | - | - | 77.449 | 0 | 22.551 | - | 16.6863 | 15 | - | 0.9224 | 240
Mon Sep 16 18:49:14 GMT+03:00 2019 | 16-Σεπ-2019 18:49:13.427 | 23.6058 | 38.4693 | 3.7353 | 1.8 | 16.9 | 75.11 | -0.184 | 5.106 | 8.416 | 0.027608 | - | - | 16.514 | 0.23557 | 97.9432 | 29.4118 | 968 | 0.13531 | 0.95236 | 15.8727 | 1.8 | 4.6863 | - | - | - | 77.5427 | 0 | 22.4573 | - | 13.4472 | 12 | - | 0.92534 | 241
Mon Sep 16 18:49:15 GMT+03:00 2019 | 16-Σεπ-2019 18:49:14.426 | 23.6058 | 38.4693 | 2.1804 | 1.8 | 16.9 | 84.96 | -0.184 | 5.263 | 8.73 | 0.032929 | - | - | 16.4647 | 0.23526 | 97.9432 | 31.3725 | 843 | 0.13562 | 1.0308 | 17.1793 | 1.8 | 8.4472 | - | - | - | 77.5481 | 0 | 22.4519 | - | 7.8493 | 5 | - | 0.92826 | 242
Mon Sep 16 18:49:16 GMT+03:00 2019 | 16-Σεπ-2019 18:49:15.427 | 23.6058 | 38.4693 | 1.382 | 1.9 | 16.9 | 84.96 | -1.361 | 5.028 | 8.73 | 0.017753 | - | - | 16.4167 | 0.23552 | 97.9432 | 26.6667 | 863 | 0.13606 | 1.0747 | 17.9124 | 1.9 | 4.9753 | - | - | - | 77.2097 | 0 | 22.7903 | - | 4.9753 | 0 | - | 0.92912 | 243
Mon Sep 16 18:49:17 GMT+03:00 2019 | 16-Σεπ-2019 18:49:16.428 | 23.6058 | 38.4693 | 0 | 1.9 | 17 | 84.96 | -3.087 | 4.871 | 8.024 | 0.032044 | - | - | 16.4167 | 0.23662 | 97.9432 | 28.2353 | 1631 | 0.13699 | 2.4895 | 41.4922 | 1.9 | 4.9753 | - | - | - | 76.8994 | 0 | 23.1006 | - | 0 | 0 | - | 0.92912 | 244
Mon Sep 16 18:49:18 GMT+03:00 2019 | 16-Σεπ-2019 18:49:17.427 | 23.6058 | 38.4693 | 0 | 2 | 17.2 | 84.73 | -4.734 | 4.086 | 8.73 | 0.055772 | - | - | 16.3628 | 0.2391 | 97.9432 | 59.2157 | 1549 | 0.13812 | 4.3241 | 72.0685 | 2 | 10 | 10.4257 | - | - | 76.7954 | 0 | 23.2045 | - | 0 | 10 | 47.927 | 0.93053 | 245
Mon Sep 16 18:49:19 GMT+03:00 2019 | 16-Σεπ-2019 18:49:18.427 | 23.6059 | 38.4693 | 2.7795 | 2 | 17.4 | 69.39 | -2.773 | 4.243 | 7.945 | 0.0036647 | - | - | 16.3541 | 0.24155 | 98.7738 | 38.8235 | 1970 | 0.14004 | 4.3605 | 72.6743 | 2 | 15 | 10.4257 | - | - | 76.8918 | 0 | 23.1082 | - | 10.0062 | 15 | 47.927 | 0.93303 | 246
Mon Sep 16 18:49:20 GMT+03:00 2019 | 16-Σεπ-2019 18:49:19.427 | 23.6059 | 38.4693 | 3.5737 | 2.1 | 17.2 | 69.59 | -1.361 | 4.714 | 8.259 | 0.012072 | - | - | 16.3613 | 0.24155 | 100.0216 | 14.5098 | 2267 | 0.14131 | 4.194 | 69.8994 | 2.1 | 6.1346 | 10.721 | - | - | 76.9806 | 0 | 23.0194 | - | 12.8654 | 19 | 38.7522 | 0.93844 | 247
Mon Sep 16 18:49:21 GMT+03:00 2019 | 16-Σεπ-2019 18:49:20.427 | 23.606 | 38.4693 | 4.6788 | 1.9 | 17.3 | 73.35 | -2.773 | 4.635 | 8.259 | 0.014367 | - | - | 16.3721 | 0.24326 | 99.8478 | 8.2353 | 1395 | 0.14261 | 2.4565 | 40.9409 | 1.9 | 1.1562 | 6.1442 | - | - | 77.0763 | 0 | 22.9237 | - | 16.8438 | 18 | 20.4828 | 0.94433 | 248
Mon Sep 16 18:49:22 GMT+03:00 2019 | 16-Σεπ-2019 18:49:21.426 | 23.606 | 38.4693 | 4.8482 | 1.9 | 16.5 | 76.34 | -2.694 | 4.871 | 7.788 | 0.022426 | - | - | 16.3834 | 0.2439 | 101.3939 | 67.451 | 1262 | 0.14409 | 3.5632 | 59.3863 | 1.9 | 3.1562 | 6.1442 | - | - | 77.1664 | 0 | 22.8336 | - | 17.4534 | 20 | 20.4828 | 0.94855 | 249
Mon Sep 16 18:49:23 GMT+03:00 2019 | 16-Σεπ-2019 18:49:22.426 | 23.6061 | 38.4693 | 5.7592 | 1.9 | 16.5 | 78.31 | -1.675 | 5.028 | 8.259 | 0.018104 | - | - | 16.4137 | 0.24475 | 102.1317 | 23.9216 | 1452 | 0.14503 | 3.0446 | 50.7431 | 1.9 | 2.2668 | 7.0774 | - | - | 77.26 | 0 | 22.74 | - | 20.7332 | 23 | 35.7422 | 0.9552 | 250
Mon Sep 16 18:49:24 GMT+03:00 2019 | 16-Σεπ-2019 18:49:23.427 | 23.6061 | 38.4693 | 6.659 | 1.9 | 17.3 | 78.57 | -1.518 | 4.478 | 7.788 | 0.020373 | - | - | 16.4508 | 0.24457 | 101.9296 | 23.1373 | 1485 | 0.14578 | 1.7326 | 28.8772 | 1.9 | 0.02774 | 2.6014 | - | - | 77.3506 | 0 | 22.6494 | - | 23.9723 | 24 | 12.533 | 0.96219 | 251
Mon Sep 16 18:49:25 GMT+03:00 2019 | 16-Σεπ-2019 18:49:24.428 | 23.6062 | 38.4693 | 6.7835 | 1.9 | 17.7 | 76.81 | -0.89 | 5.969 | 8.337 | 0.04887 | - | - | 16.4777 | 0.24393 | 101.5795 | 12.1569 | 1490 | 0.14654 | 1.5353 | 25.589 | 1.9 | 0.42069 | 2.4875 | - | - | 77.4442 | 0 | 22.5558 | - | 24.4207 | 24 | 11.888 | 0.9678 | 252
Mon Sep 16 18:49:26 GMT+03:00 2019 | 16-Σεπ-2019 18:49:25.427 | 23.6063 | 38.4693 | 6.5514 | 1.9 | 18.1 | 75.54 | -1.518 | 4.478 | 8.337 | 0.042087 | - | - | 16.5124 | 0.24316 | 101.2921 | 14.1176 | 1494 | 0.147 | 1.5926 | 26.544 | 1.9 | 0.58498 | 2.4875 | - | - | 77.5294 | 0 | 22.4706 | - | 23.585 | 23 | 11.888 | 0.97521 | 253
Mon Sep 16 18:49:27 GMT+03:00 2019 | 16-Σεπ-2019 18:49:26.427 | 23.6064 | 38.4694 | 6.6682 | 1.9 | 18.2 | 74.74 | -1.204 | 4.086 | 7.945 | -0.029329 | - | - | 16.5353 | 0.24255 | 100.988 | 13.7255 | 1445 | 0.14768 | 1.5355 | 25.5909 | 1.9 | 0.58498 | 2.4875 | - | - | 77.6204 | 0 | 22.3796 | - | 24.0056 | 23 | 11.888 | 0.97988 | 254
Mon Sep 16 18:49:28 GMT+03:00 2019 | 16-Σεπ-2019 18:49:27.427 | 23.6064 | 38.4694 | 6.5143 | 1.9 | 18.2 | 74.53 | -1.518 | 4.243 | 8.573 | 0.003232 | - | - | 16.5729 | 0.24255 | 100.7726 | 18.0392 | 1497 | 0.14816 | 1.5474 | 25.7905 | 1.9 | 0.54843 | - | - | - | 77.7037 | 0 | 22.2963 | - | 23.4516 | 24 | - | 0.98745 | 255
Mon Sep 16 18:49:29 GMT+03:00 2019 | 16-Σεπ-2019 18:49:28.426 | 23.6065 | 38.4694 | 6.5195 | 2 | 18.2 | 72.13 | -1.518 | 5.028 | 8.808 | 0.015076 | - | - | 16.6136 | 0.24181 | 100.4961 | 19.6078 | 1546 | 0.14888 | 1.6633 | 27.7213 | 2 | 1.5299 | 2.5647 | - | - | 77.7959 | 0 | 22.2041 | - | 23.4701 | 25 | 12.0387 | 0.99512 | 256
Mon Sep 16 18:49:30 GMT+03:00 2019 | 16-Σεπ-2019 18:49:29.426 | 23.6066 | 38.4694 | 7.0841 | 2.1 | 17.6 | 72.52 | -1.047 | 4.792 | 8.73 | 0.021535 | - | - | 16.6429 | 0.24118 | 100.1853 | 14.5098 | 1575 | 0.14965 | 1.7511 | 29.1847 | 2.1 | 1.5299 | 2.5868 | - | - | 77.88 | 0 | 22.12 | - | 25.5028 | 25 | 11.7551 | 1.0006 | 257
Mon Sep 16 18:49:31 GMT+03:00 2019 | 16-Σεπ-2019 18:49:30.427 | 23.6067 | 38.4694 | 7.2427 | 2.2 | 17.5 | 73.63 | -1.204 | 5.028 | 8.73 | 0.081625 | - | - | 16.6863 | 0.24053 | 99.9445 | 12.9412 | 1583 | 0.15021 | 1.8101 | 30.1685 | 2.2 | 1.0736 | 2.5868 | - | - | 77.967 | 0 | 22.033 | - | 26.0736 | 25 | 11.7551 | 1.0089 | 258
Mon Sep 16 18:49:32 GMT+03:00 2019 | 16-Σεπ-2019 18:49:31.427 | 23.6068 | 38.4694 | 7.4918 | 2.2 | 17.4 | 75.76 | -0.89 | 4.871 | 8.651 | 0.030892 | - | - | 16.715 | 0.23983 | 99.5575 | 6.6667 | 1557 | 0.15101 | 1.6525 | 27.5425 | 2.2 | 1.0736 | 2.5868 | - | - | 78.052 | 0 | 21.948 | - | 26.9704 | 25 | 11.7551 | 1.0141 | 259
Mon Sep 16 18:49:33 GMT+03:00 2019 | 16-Σεπ-2019 18:49:32.427 | 23.6069 | 38.4694 | 7.361 | 2.2 | 17.2 | 74.48 | -0.812 | 4.949 | 9.2 | -0.015656 | - | - | 16.756 | 0.23936 | 99.2259 | 3.9216 | 1547 | 0.15168 | 2.3644 | 39.4059 | 2.2 | 2.4998 | - | - | - | 78.1311 | 0 | 21.8688 | - | 26.4998 | 24 | - | 1.0223 | 260
Mon Sep 16 18:49:34 GMT+03:00 2019 | 16-Σεπ-2019 18:49:33.427 | 23.6069 | 38.4695 | 7.0126 | 2 | 16.8 | 77.89 | -0.968 | 4.086 | 9.279 | 0.023692 | - | - | 16.7932 | 0.23767 | 98.5858 | 0 | 1490 | 0.15168 | 0 | 0 | 2 | 1.2453 | - | - | - | 78.2203 | 0 | 21.7797 | - | 25.2453 | 24 | - | 1.0294 | 261
Mon Sep 16 18:49:35 GMT+03:00 2019 | 16-Σεπ-2019 18:49:34.428 | 23.607 | 38.4695 | 6.4989 | 2 | 16.4 | 78.8 | -0.655 | 4.4 | 8.651 | 0.0076055 | - | - | 16.8143 | 0.23609 | 97.9538 | 0 | 1418 | 0.15168 | 0 | 0 | 2 | 2.2453 | - | - | - | 78.3016 | 0 | 21.6984 | - | 23.396 | 23 | - | 1.034 | 262
Mon Sep 16 18:49:36 GMT+03:00 2019 | 16-Σεπ-2019 18:49:35.427 | 23.6071 | 38.4695 | 6.3254 | 2 | 16.7 | 83.56 | -0.733 | 4.321 | 8.573 | 0.026607 | - | - | 16.8407 | 0.23609 | 97.537 | 0 | 1365 | 0.15168 | 0 | 0 | 2 | 1.396 | - | - | - | 78.3807 | 0 | 21.6193 | - | 22.7715 | 22 | - | 1.0407 | 263
Mon Sep 16 18:49:37 GMT+03:00 2019 | 16-Σεπ-2019 18:49:36.426 | 23.6072 | 38.4695 | 6.1988 | 1.9 | 17.1 | 81.54 | -0.655 | 4.871 | 8.808 | 0.017566 | - | - | 16.8583 | 0.23455 | 96.9184 | 0 | 1270 | 0.15168 | 0 | 0 | 1.9 | 2.3157 | - | - | - | 78.4668 | 0 | 21.5332 | - | 22.3157 | 20 | - | 1.0475 | 264
Mon Sep 16 18:49:38 GMT+03:00 2019 | 16-Σεπ-2019 18:49:37.426 | 23.6072 | 38.4695 | 5.9363 | 1.9 | 17.7 | 78.38 | -0.89 | 4.635 | 8.73 | 0.042358 | - | - | 16.8689 | 0.2335 | 96.4968 | 9.0196 | 1247 | 0.15242 | 1.6551 | 27.5844 | 1.9 | 2.3157 | - | - | - | 78.5486 | 0 | 21.4514 | - | 21.3706 | 20 | - | 1.0519 | 265
Mon Sep 16 18:49:39 GMT+03:00 2019 | 16-Σεπ-2019 18:49:38.428 | 23.6073 | 38.4695 | 5.6475 | 1.9 | 17.7 | 78.42 | -1.204 | 4.714 | 8.651 | 0.035535 | - | - | 16.8796 | 0.23309 | 96.1253 | 0 | 1034 | 0.15267 | 0 | 0 | 1.9 | 1.3311 | - | - | - | 78.6307 | 0 | 21.3693 | - | 20.3311 | 19 | - | 1.0578 | 266
Mon Sep 16 18:49:40 GMT+03:00 2019 | 16-Σεπ-2019 18:49:39.429 | 23.6074 | 38.4695 | 5.2605 | 1.9 | 18.1 | 78.76 | -0.262 | 4.635 | 8.73 | 0.033134 | - | - | 16.885 | 0.232 | 95.7463 | 30.5882 | 897 | 0.15295 | 0.93917 | 15.6529 | 1.9 | 2.3311 | - | - | - | 78.7064 | 0 | 21.2936 | - | 18.9377 | 18 | - | 1.0619 | 267
Mon Sep 16 18:49:41 GMT+03:00 2019 | 16-Σεπ-2019 18:49:40.427 | 23.6074 | 38.4695 | 4.4719 | 1.9 | 17.8 | 81.74 | 0.129 | 4.478 | 8.965 | 0.014388 | - | - | 16.8806 | 0.23149 | 95.6919 | 28.6275 | 926 | 0.15326 | 0.96991 | 16.1652 | 1.9 | 1.0989 | - | - | - | 78.7844 | 0 | 21.2156 | - | 16.0989 | 15 | - | 1.0672 | 268
Mon Sep 16 18:49:42 GMT+03:00 2019 | 16-Σεπ-2019 18:49:41.426 | 23.6075 | 38.4695 | 3.6839 | 1.9 | 18.6 | 80.44 | -0.184 | 4.714 | 8.965 | 0.026815 | - | - | 16.8531 | 0.23122 | 95.6579 | 27.451 | 905 | 0.1537 | 1.0064 | 16.7731 | 1.9 | 3.2619 | - | - | - | 78.867 | 0 | 21.133 | - | 13.2619 | 10 | - | 1.071 | 269
Mon Sep 16 18:49:43 GMT+03:00 2019 | 16-Σεπ-2019 18:49:42.427 | 23.6075 | 38.4695 | 2.5952 | 1.8 | 19.2 | 83.54 | -0.184 | 4.792 | 9.044 | 0.018907 | - | - | 16.8257 | 0.2312 | 95.6579 | 28.6275 | 881 | 0.15414 | 0.99929 | 16.6549 | 1.8 | 5.2619 | - | - | - | 78.9411 | 0 | 21.0589 | - | 9.3428 | 8 | - | 1.073 | 270
Mon Sep 16 18:49:44 GMT+03:00 2019 | 16-Σεπ-2019 18:49:43.428 | 23.6075 | 38.4695 | 1.7372 | 1.8 | 19.3 | 78.39 | -0.968 | 4.321 | 8.181 | 0.047165 | - | - | 16.7741 | 0.2312 | 95.6579 | 30.5882 | 859 | 0.15439 | 0.87202 | 14.5337 | 1.8 | 3.3428 | - | - | - | 79.0182 | 0 | 20.9818 | - | 6.2539 | 6 | - | 1.0749 | 271
Mon Sep 16 18:49:45 GMT+03:00 2019 | 16-Σεπ-2019 18:49:44.427 | 23.6075 | 38.4695 | 1.4994 | 1.7 | 19.5 | 78.39 | -1.439 | 4.478 | 7.945 | -0.023391 | - | - | 16.7215 | 0.23137 | 95.6579 | 29.8039 | 857 | 0.15481 | 0.89208 | 14.868 | 1.7 | 0.60221 | - | - | - | 79.1004 | 0 | 20.8996 | - | 5.3978 | 6 | - | 1.0769 | 272
Mon Sep 16 18:49:46 GMT+03:00 2019 | 16-Σεπ-2019 18:49:45.427 | 23.6075 | 38.4695 | 1.4675 | 1.7 | 19.7 | 78.39 | -1.361 | 4.557 | 8.808 | 0.051792 | - | - | 16.6867 | 0.23157 | 95.6579 | 28.6275 | 813 | 0.1552 | 0.88496 | 14.7493 | 1.7 | 0.60221 | - | - | - | 79.1785 | 0 | 20.8215 | - | 5.2829 | 6 | - | 1.0781 | 273
Mon Sep 16 18:49:47 GMT+03:00 2019 | 16-Σεπ-2019 18:49:46.427 | 23.6076 | 38.4695 | 1.8926 | 1.7 | 19.3 | 72.69 | -1.596 | 4.321 | 8.573 | 0.022353 | - | - | 16.6397 | 0.23197 | 95.6579 | 57.2549 | 904 | 0.1557 | 1.552 | 25.867 | 1.7 | 1.1865 | 0.81096 | - | - | 79.2488 | 0 | 20.7512 | - | 6.8135 | 8 | 5.5956 | 1.0802 | 274
Mon Sep 16 18:49:48 GMT+03:00 2019 | 16-Σεπ-2019 18:49:47.427 | 23.6076 | 38.4695 | 2.743 | 1.7 | 19.1 | 79.35 | -1.047 | 4.792 | 8.573 | 0.015568 | - | - | 16.6061 | 0.23249 | 95.6579 | 2.7451 | 701 | 0.15633 | 1.0872 | 18.12 | 1.7 | 0.12536 | 3.2226 | - | - | 79.3263 | 0 | 20.6737 | - | 9.8746 | 10 | 20.1645 | 1.0831 | 275
Mon Sep 16 18:49:49 GMT+03:00 2019 | 16-Σεπ-2019 18:49:48.427 | 23.6076 | 38.4695 | 2.9406 | 1.7 | 19.1 | 78.26 | -0.89 | 4.714 | 8.651 | 0.03796 | - | - | 16.5833 | 0.23257 | 95.6579 | 29.0196 | 899 | 0.15684 | 1.1463 | 19.1056 | 1.7 | 0.87464 | 3.2226 | - | - | 79.3995 | 0 | 20.6005 | - | 10.5862 | 9 | 20.1645 | 1.0852 | 276
Mon Sep 16 18:49:50 GMT+03:00 2019 | 16-Σεπ-2019 18:49:49.427 | 23.6077 | 38.4695 | 2.8469 | 1.7 | 18.5 | 76.74 | -1.282 | 4.635 | 8.651 | 0.026335 | - | - | 16.547 | 0.23263 | 95.6579 | 30.5882 | 893 | 0.15713 | 1.04 | 17.3335 | 1.7 | 1.2489 | 3.2226 | - | - | 79.4708 | 0 | 20.5292 | - | 10.2489 | 9 | 20.1645 | 1.0881 | 277
Mon Sep 16 18:49:51 GMT+03:00 2019 | 16-Σεπ-2019 18:49:50.428 | 23.6077 | 38.4695 | 2.85 | 1.7 | 18.1 | 76.77 | -1.439 | 4.557 | 8.808 | 0.021528 | - | - | 16.5262 | 0.23263 | 95.6579 | 29.4118 | 874 | 0.15748 | 0.89666 | 14.9443 | 1.7 | 0.24894 | - | - | - | 79.548 | 0 | 20.452 | - | 10.2601 | 10 | - | 1.0907 | 278
Mon Sep 16 18:49:52 GMT+03:00 2019 | 16-Σεπ-2019 18:49:51.427 | 23.6077 | 38.4695 | 3.0616 | 1.7 | 18.1 | 76.57 | -1.361 | 4.635 | 8.651 | 0.0080888 | - | - | 16.5087 | 0.23257 | 95.6579 | 27.8431 | 889 | 0.15792 | 0.99415 | 16.5692 | 1.7 | 0.73994 | 1.9748 | - | - | 79.6208 | 0 | 20.3792 | - | 11.0216 | 11 | 16.126 | 1.093 | 279
Mon Sep 16 18:49:53 GMT+03:00 2019 | 16-Σεπ-2019 18:49:52.427 | 23.6078 | 38.4695 | 2.9262 | 1.7 | 17.9 | 79.87 | -1.125 | 4.478 | 8.416 | 0.014747 | - | - | 16.4842 | 0.23246 | 95.6579 | 30.1961 | 870 | 0.15832 | 0.98159 | 16.3598 | 1.7 | 0.97836 | 1.9748 | - | - | 79.6956 | 0 | 20.3044 | - | 10.5343 | 12 | 16.126 | 1.0966 | 280
Mon Sep 16 18:49:54 GMT+03:00 2019 | 16-Σεπ-2019 18:49:53.427 | 23.6078 | 38.4696 | 2.9437 | 1.7 | 17.6 | 81.87 | -1.282 | 4.557 | 8.651 | 0.044071 | - | - | 16.46 | 0.2323 | 95.6579 | 27.451 | 894 | 0.15858 | 0.92858 | 15.4763 | 1.7 | 0.40269 | 1.9748 | - | - | 79.7698 | 0 | 20.2302 | - | 10.5973 | 11 | 16.126 | 1.1001 | 281
Mon Sep 16 18:49:55 GMT+03:00 2019 | 16-Σεπ-2019 18:49:54.427 | 23.6078 | 38.4696 | 3.0734 | 1.7 | 17.6 | 78.24 | -1.204 | 4.714 | 8.573 | 0.025878 | - | - | 16.4444 | 0.23218 | 95.6579 | 27.451 | 877 | 0.15901 | 0.9224 | 15.3733 | 1.7 | 1.4027 | 1.2304 | - | - | 79.8392 | 0 | 20.1608 | - | 11.0643 | 12 | 9.8775 | 1.1026 | 282
Mon Sep 16 18:49:56 GMT+03:00 2019 | 16-Σεπ-2019 18:49:55.427 | 23.6079 | 38.4696 | 3.2525 | 1.7 | 17.1 | 75.11 | -1.282 | 4.4 | 8.494 | 0.0080315 | - | - | 16.4237 | 0.232 | 95.6579 | 28.2353 | 873 | 0.15943 | 0.94487 | 15.7478 | 1.7 | 0.29089 | 1.2304 | - | - | 79.9132 | 0 | 20.0868 | - | 11.7091 | 12 | 9.8775 | 1.1063 | 283
Mon Sep 16 18:49:57 GMT+03:00 2019 | 16-Σεπ-2019 18:49:56.427 | 23.6079 | 38.4696 | 3.6154 | 1.7 | 16.8 | 79.07 | -1.361 | 4.871 | 8.808 | 0.012637 | - | - | 16.4078 | 0.23178 | 95.6579 | 28.6275 | 883 | 0.15971 | 0.90872 | 15.1453 | 1.7 | 0.015471 | 1.3785 | - | - | 79.9831 | 0 | 20.0169 | - | 13.0155 | 13 | 11.1169 | 1.1105 | 284
Mon Sep 16 18:49:58 GMT+03:00 2019 | 16-Σεπ-2019 18:49:57.427 | 23.6079 | 38.4696 | 3.8681 | 1.7 | 16.6 | 78.62 | -1.282 | 4.635 | 8.416 | 0.022989 | - | - | 16.4003 | 0.23149 | 95.605 | 28.6275 | 880 | 0.16015 | 0.90575 | 15.0958 | 1.7 | 0.98453 | 1.3785 | - | - | 80.0544 | 0 | 19.9456 | - | 13.9253 | 14 | 11.1169 | 1.1133 | 285
Mon Sep 16 18:49:59 GMT+03:00 2019 | 16-Σεπ-2019 18:49:58.428 | 23.608 | 38.4696 | 4.0236 | 1.6 | 15.3 | 79.91 | -0.89 | 4.635 | 8.73 | 0.034149 | - | - | 16.3923 | 0.23149 | 95.5605 | 29.0196 | 875 | 0.16043 | 0.98147 | 16.3579 | 1.6 | 0.5151 | 1.5748 | - | - | 80.1187 | 0 | 19.8813 | - | 14.4849 | 15 | 12.7432 | 1.1178 | 286
Mon Sep 16 18:50:00 GMT+03:00 2019 | 16-Σεπ-2019 18:49:59.428 | 23.608 | 38.4696 | 3.5217 | 1.6 | 13.8 | 79.13 | -0.184 | 4.871 | 8.337 | 0.024778 | - | - | 16.3798 | 0.23117 | 95.4892 | 29.8039 | 878 | 0.16083 | 1.0268 | 17.1132 | 1.6 | 0.32177 | 1.5748 | - | - | 80.1879 | 0 | 19.8121 | - | 12.6782 | 13 | 12.7432 | 1.122 | 287
Mon Sep 16 18:50:01 GMT+03:00 2019 | 16-Σεπ-2019 18:50:00.427 | 23.608 | 38.4696 | 2.5525 | 1.7 | 12.5 | 80.62 | 0.914 | 5.185 | 8.808 | 0.045179 | - | - | 16.3634 | 0.23088 | 95.4892 | 29.4118 | 882 | 0.16125 | 0.99715 | 16.6191 | 1.7 | 2.6782 | 1.5748 | - | - | 80.259 | 0 | 19.741 | - | 9.189 | 10 | 12.7432 | 1.1245 | 288
Mon Sep 16 18:50:02 GMT+03:00 2019 | 16-Σεπ-2019 18:50:01.427 | 23.608 | 38.4696 | 1.4211 | 1.7 | 11.7 | 80.62 | -1.282 | 4.871 | 8.808 | 0.028037 | - | - | 16.3116 | 0.23077 | 95.4892 | 28.6275 | 858 | 0.1615 | 0.93241 | 15.5402 | 1.7 | 2.1161 | - | - | - | 80.1092 | 0 | 19.8908 | - | 5.1161 | 3 | - | 1.1264 | 289
Mon Sep 16 18:50:03 GMT+03:00 2019 | 16-Σεπ-2019 18:50:02.427 | 23.6081 | 38.4696 | 1.048 | 1.7 | 11.5 | 80.62 | -1.282 | 4.635 | 8.494 | 0.021845 | - | - | 16.2526 | 0.2311 | 95.4892 | 32.1569 | 849 | 0.16193 | 0.90741 | 15.1236 | 1.7 | 0.22729 | - | - | - | 79.8143 | 0 | 20.1857 | - | 3.7727 | 4 | - | 1.1274 | 290
Mon Sep 16 18:50:04 GMT+03:00 2019 | 16-Σεπ-2019 18:50:03.427 | 23.6081 | 38.4696 | 1.1911 | 1.8 | 11.5 | 80.62 | 0.129 | 4.949 | 8.573 | 0.020317 | - | - | 16.2157 | 0.23148 | 95.4892 | 29.0196 | 854 | 0.16235 | 0.96471 | 16.0785 | 1.8 | 0.22729 | 0.42672 | - | - | 79.559 | 0 | 20.441 | - | 4.2878 | 4 | 3.558 | 1.1283 | 291
Mon Sep 16 18:50:05 GMT+03:00 2019 | 16-Σεπ-2019 18:50:04.427 | 23.6081 | 38.4696 | 0 | 1.7 | 11.7 | 80.62 | -0.89 | 4.557 | 8.573 | 0.018732 | - | - | 16.1958 | 0.23186 | 95.4892 | 31.3725 | 811 | 0.16273 | 0.96269 | 16.0448 | 1.7 | 0 | 0.42672 | - | - | 79.2727 | 0 | 20.7273 | - | 0 | 0 | 3.558 | 1.1286 | 292
Mon Sep 16 18:50:06 GMT+03:00 2019 | 16-Σεπ-2019 18:50:05.427 | 23.6081 | 38.4696 | 0 | 1.8 | 11.6 | 80.62 | -1.361 | 4.557 | 8.651 | 0.019679 | - | - | 16.1958 | 0.23242 | 95.4892 | 31.3725 | 808 | 0.16299 | 0.85824 | 14.304 | 1.8 | 0 | 0.42672 | - | - | 79.0184 | 0 | 20.9816 | - | 0 | 0 | 3.558 | 1.1286 | 293
Mon Sep 16 18:50:07 GMT+03:00 2019 | 16-Σεπ-2019 18:50:06.427 | 23.6081 | 38.4696 | 0 | 1.8 | 11.5 | 80.62 | -2.851 | 4.949 | 8.102 | 0.035933 | - | - | 16.1958 | 0.23375 | 95.4892 | 25.098 | 1470 | 0.16393 | 2.7466 | 45.7773 | 1.8 | 0 | 0.42672 | - | - | 78.7357 | 0 | 21.2643 | - | 0 | 0 | 3.558 | 1.1286 | 294
Mon Sep 16 18:50:08 GMT+03:00 2019 | 16-Σεπ-2019 18:50:07.426 | 23.6081 | 38.4696 | 0 | 1.9 | 11.5 | 80.62 | -2.381 | 4.635 | 8.416 | 0.031635 | - | - | 16.1574 | 0.23536 | 95.4892 | 39.6078 | 1435 | 0.16529 | 2.706 | 45.1007 | 1.9 | 11 | 1.7292 | - | - | 78.6806 | 0 | 21.3194 | - | 0 | 11 | 8.3763 | 1.1302 | 295
Mon Sep 16 18:50:09 GMT+03:00 2019 | 16-Σεπ-2019 18:50:08.426 | 23.6082 | 38.4696 | 1.9853 | 1.9 | 11.4 | 93.66 | -2.067 | 4.557 | 8.494 | 0.034391 | - | - | 16.148 | 0.23536 | 95.4892 | 10.1961 | 1031 | 0.16595 | 2.008 | 33.4664 | 1.9 | 13 | 12.428 | - | - | 78.7476 | 0 | 21.2524 | - | 7.147 | 13 | 58.4525 | 1.133 | 296
Mon Sep 16 18:50:10 GMT+03:00 2019 | 16-Σεπ-2019 18:50:09.427 | 23.6082 | 38.4696 | 4.0972 | 1.8 | 11.7 | 92.55 | -2.538 | 4.714 | 7.631 | -0.011112 | - | - | 16.1443 | 0.23596 | 97.2215 | 89.4118 | 1057 | 0.16735 | 4.436 | 73.9327 | 1.8 | 9.853 | 3.2939 | - | - | 78.8189 | 0 | 21.1811 | - | 14.7499 | 17 | 23.6445 | 1.1376 | 297
Mon Sep 16 18:50:11 GMT+03:00 2019 | 16-Σεπ-2019 18:50:10.427 | 23.6083 | 38.4696 | 5.5214 | 1.9 | 11.9 | 92.56 | -1.753 | 4.714 | 8.024 | 0.03165 | - | - | 16.1615 | 0.23718 | 98.0395 | 27.8431 | 1312 | 0.16831 | 2.492 | 41.5337 | 1.9 | 1.1229 | 11.0581 | - | - | 78.8914 | 0 | 21.1086 | - | 19.8771 | 21 | 63.6045 | 1.1435 | 298
Mon Sep 16 18:50:12 GMT+03:00 2019 | 16-Σεπ-2019 18:50:11.427 | 23.6084 | 38.4696 | 6.5766 | 1.9 | 12 | 91.5 | -1.675 | 4.792 | 8.808 | 0.031115 | - | - | 16.1903 | 0.23731 | 98.1746 | 25.4902 | 1441 | 0.1692 | 1.8969 | 31.6156 | 1.9 | 0.67578 | 7.876 | - | - | 78.9607 | 0 | 21.0393 | - | 23.6758 | 23 | 39.719 | 1.1502 | 299
Mon Sep 16 18:50:13 GMT+03:00 2019 | 16-Σεπ-2019 18:50:12.427 | 23.6084 | 38.4696 | 6.8026 | 1.8 | 12.1 | 91.65 | -1.831 | 4.557 | 8.965 | 0.024958 | - | - | 16.2132 | 0.23691 | 98.0527 | 25.4902 | 1560 | 0.17 | 1.8838 | 31.3972 | 1.8 | 0.32422 | 2.5493 | - | - | 79.0356 | 0 | 20.9644 | - | 24.4892 | 24 | 11.9194 | 1.1555 | 300
Mon Sep 16 18:50:14 GMT+03:00 2019 | 16-Σεπ-2019 18:50:13.427 | 23.6085 | 38.4696 | 7.1006 | 1.8 | 12.1 | 87.61 | -1.675 | 4.478 | 9.357 | 0.023532 | - | - | 16.2518 | 0.23647 | 97.9296 | 19.2157 | 1611 | 0.17053 | 1.7278 | 28.7971 | 1.8 | 0.43787 | 5.7145 | - | - | 79.1023 | 0 | 20.8977 | - | 25.5621 | 26 | 25.2588 | 1.1632 | 301
Mon Sep 16 18:50:15 GMT+03:00 2019 | 16-Σεπ-2019 18:50:14.426 | 23.6086 | 38.4696 | 7.3775 | 1.7 | 12.3 | 90.08 | -1.125 | 5.341 | 8.102 | 0.035283 | - | - | 16.2974 | 0.23592 | 97.6884 | 16.4706 | 1682 | 0.1713 | 1.8161 | 30.2691 | 1.7 | 0.44095 | 3.0819 | - | - | 79.1714 | 0 | 20.8286 | - | 26.559 | 27 | 13.0474 | 1.1712 | 302
Mon Sep 16 18:50:16 GMT+03:00 2019 | 16-Σεπ-2019 18:50:15.427 | 23.6087 | 38.4696 | 7.6277 | 1.7 | 12.3 | 89.85 | -1.125 | 4.635 | 8.651 | 0.030074 | - | - | 16.3285 | 0.23537 | 97.3671 | 10.5882 | 1687 | 0.17212 | 1.7866 | 29.7773 | 1.7 | 0.44095 | 3.0819 | - | - | 79.238 | 0 | 20.762 | - | 27.4596 | 27 | 13.0474 | 1.1769 | 303
Mon Sep 16 18:50:17 GMT+03:00 2019 | 16-Σεπ-2019 18:50:16.427 | 23.6088 | 38.4696 | 7.6586 | 1.7 | 12.4 | 88.61 | -1.047 | 5.185 | 7.945 | 0.036779 | - | - | 16.3748 | 0.23537 | 97.1247 | 9.0196 | 1686 | 0.17262 | 1.8335 | 30.5588 | 1.7 | 0.45961 | 3.0819 | - | - | 79.3128 | 0 | 20.6872 | - | 27.5708 | 27 | 13.0474 | 1.1851 | 304
Mon Sep 16 18:50:18 GMT+03:00 2019 | 16-Σεπ-2019 18:50:17.428 | 23.6089 | 38.4696 | 7.6843 | 1.7 | 12.5 | 89.36 | -1.596 | 4.478 | 7.631 | 0.023025 | - | - | 16.4207 | 0.23482 | 96.828 | 21.1765 | 1735 | 0.17352 | 1.9942 | 33.2359 | 1.7 | 0.66344 | - | - | - | 79.3854 | 0 | 20.6146 | - | 27.6634 | 27 | - | 1.194 | 305
Mon Sep 16 18:50:19 GMT+03:00 2019 | 16-Σεπ-2019 18:50:18.427 | 23.609 | 38.4696 | 7.8855 | 1.7 | 12.8 | 91.22 | -1.518 | 4.871 | 8.651 | 0.025518 | - | - | 16.454 | 0.23423 | 96.5514 | 14.5098 | 1753 | 0.17434 | 1.9227 | 32.0455 | 1.7 | 0.33656 | 3.0716 | - | - | 79.4477 | 0 | 20.5523 | - | 28.388 | 28 | 12.5775 | 1.1998 | 306
Mon Sep 16 18:50:20 GMT+03:00 2019 | 16-Σεπ-2019 18:50:19.427 | 23.6091 | 38.4696 | 7.8511 | 1.7 | 13 | 92.26 | -1.125 | 4.635 | 7.553 | 0.018419 | - | - | 16.5036 | 0.23368 | 96.1248 | 6.2745 | 1743 | 0.17512 | 1.85 | 30.8328 | 1.7 | 0.26381 | 3.0716 | - | - | 79.5193 | 0 | 20.4807 | - | 28.2638 | 28 | 12.5775 | 1.2081 | 307
Mon Sep 16 18:50:21 GMT+03:00 2019 | 16-Σεπ-2019 18:50:20.427 | 23.6092 | 38.4696 | 7.6647 | 1.8 | 13.1 | 91.3 | -1.204 | 4.949 | 8.965 | 0.023012 | - | - | 16.5484 | 0.23312 | 95.8996 | 14.1176 | 1739 | 0.17565 | 2.0019 | 33.3644 | 1.8 | 0.59302 | 3.0716 | - | - | 79.5811 | 0 | 20.4189 | - | 27.593 | 27 | 12.5775 | 1.2164 | 308
Mon Sep 16 18:50:22 GMT+03:00 2019 | 16-Σεπ-2019 18:50:21.427 | 23.6092 | 38.4696 | 7.6786 | 1.7 | 13.2 | 90.49 | -1.439 | 5.106 | 9.436 | 0.032237 | - | - | 16.5795 | 0.23257 | 95.5834 | 15.2941 | 1728 | 0.17652 | 1.9625 | 32.7087 | 1.7 | 0.40698 | 3.0182 | - | - | 79.6506 | 0 | 20.3494 | - | 27.6431 | 28 | 12.3233 | 1.2221 | 309
Mon Sep 16 18:50:23 GMT+03:00 2019 | 16-Σεπ-2019 18:50:22.427 | 23.6093 | 38.4696 | 7.8222 | 1.7 | 13.1 | 89.58 | -1.125 | 4.635 | 8.259 | 0.018245 | - | - | 16.6266 | 0.23206 | 95.3793 | 5.4902 | 1761 | 0.17709 | 1.8243 | 30.4056 | 1.7 | 0.16004 | 3.0182 | - | - | 79.7125 | 0 | 20.2875 | - | 28.16 | 28 | 12.3233 | 1.231 | 310
Mon Sep 16 18:50:24 GMT+03:00 2019 | 16-Σεπ-2019 18:50:23.427 | 23.6094 | 38.4696 | 7.7934 | 1.8 | 13.4 | 90.31 | -1.204 | 4.714 | 8.808 | 0.019961 | - | - | 16.6732 | 0.2315 | 94.9388 | 2.7451 | 1713 | 0.17787 | 1.8835 | 31.391 | 1.8 | 1.0563 | 3.0182 | - | - | 79.7823 | 0 | 20.2177 | - | 28.0563 | 27 | 12.3233 | 1.2392 | 311
Mon Sep 16 18:50:25 GMT+03:00 2019 | 16-Σεπ-2019 18:50:24.427 | 23.6095 | 38.4696 | 7.4166 | 1.7 | 12.9 | 91.69 | -0.968 | 4.714 | 9.357 | 0.020123 | - | - | 16.7139 | 0.23047 | 94.4046 | 0 | 1612 | 0.17825 | 0 | 0 | 1.7 | 0.69988 | - | - | - | 79.8463 | 0 | 20.1537 | - | 26.6999 | 26 | - | 1.2472 | 312
Mon Sep 16 18:50:26 GMT+03:00 2019 | 16-Σεπ-2019 18:50:25.427 | 23.6096 | 38.4696 | 6.7912 | 1.7 | 12.7 | 91.38 | -0.655 | 5.028 | 8.808 | 0.0052163 | - | - | 16.7357 | 0.22903 | 93.8404 | 0 | 1540 | 0.17825 | 0 | 0 | 1.7 | 2.6999 | - | - | - | 79.9069 | 0 | 20.0931 | - | 24.4485 | 24 | - | 1.2525 | 313
Mon Sep 16 18:50:27 GMT+03:00 2019 | 16-Σεπ-2019 18:50:26.427 | 23.6097 | 38.4696 | 6.4891 | 1.6 | 13.4 | 90.95 | -0.733 | 3.929 | 8.73 | 0.022256 | - | - | 16.7618 | 0.22903 | 93.4662 | 0 | 1425 | 0.17825 | 0 | 0 | 1.6 | 2.4485 | - | - | - | 79.9717 | 0 | 20.0283 | - | 23.3608 | 22 | - | 1.2596 | 314
Mon Sep 16 18:50:28 GMT+03:00 2019 | 16-Σεπ-2019 18:50:27.427 | 23.6097 | 38.4696 | 5.9734 | 1.6 | 13.6 | 89.37 | 0.051 | 5.341 | 8.259 | -0.019459 | - | - | 16.7809 | 0.22775 | 92.9076 | 0 | 731 | 0.17825 | 0 | 0 | 1.6 | 0.50406 | - | - | - | 80.0361 | 0 | 19.9639 | - | 21.5041 | 21 | - | 1.2661 | 315
Mon Sep 16 18:50:29 GMT+03:00 2019 | 16-Σεπ-2019 18:50:28.427 | 23.6098 | 38.4696 | 4.9676 | 1.7 | 13.2 | 90.81 | -0.341 | 4.949 | 8.416 | 0.022463 | - | - | 16.7856 | 0.22688 | 92.8538 | 19.2157 | 931 | 0.17878 | 0.87248 | 14.5413 | 1.7 | 3.5041 | - | - | - | 80.1 | 0 | 19.9 | - | 17.8833 | 18 | - | 1.2699 | 316
Mon Sep 16 18:50:30 GMT+03:00 2019 | 16-Σεπ-2019 18:50:29.427 | 23.6099 | 38.4696 | 4.5079 | 1.7 | 12.9 | 93.3 | -1.047 | 4.949 | 8.494 | 0.024007 | - | - | 16.7824 | 0.22639 | 92.6175 | 20 | 926 | 0.17917 | 0.94204 | 15.7006 | 1.7 | 2.8833 | - | - | - | 80.1626 | 0 | 19.8374 | - | 16.2286 | 15 | - | 1.275 | 317
Mon Sep 16 18:50:31 GMT+03:00 2019 | 16-Σεπ-2019 18:50:30.427 | 23.6099 | 38.4696 | 4.1332 | 1.7 | 13 | 92.95 | -1.047 | 4.243 | 9.122 | 0.03395 | - | - | 16.775 | 0.22604 | 92.5533 | 21.5686 | 944 | 0.17944 | 0.94739 | 15.7898 | 1.7 | 0.12041 | - | - | - | 80.2255 | 0 | 19.7745 | - | 14.8796 | 15 | - | 1.2796 | 318
Mon Sep 16 18:50:32 GMT+03:00 2019 | 16-Σεπ-2019 18:50:31.427 | 23.61 | 38.4696 | 4.161 | 1.7 | 12.5 | 87.97 | -1.361 | 4.871 | 8.181 | 0.013305 | - | - | 16.7688 | 0.22573 | 92.4532 | 29.0196 | 939 | 0.17987 | 0.94684 | 15.7807 | 1.7 | 0.87959 | - | - | - | 80.2884 | 0 | 19.7116 | - | 14.9797 | 14 | - | 1.2829 | 319
Mon Sep 16 18:50:33 GMT+03:00 2019 | 16-Σεπ-2019 18:50:32.427 | 23.61 | 38.4696 | 4.2933 | 1.7 | 12.2 | 86.88 | -1.675 | 4.871 | 8.181 | 0.024123 | - | - | 16.7643 | 0.22552 | 92.5562 | 36.4706 | 1012 | 0.18024 | 1.4061 | 23.4355 | 1.7 | 1.0203 | 3.4644 | - | - | 80.3461 | 0 | 19.6539 | - | 15.4559 | 16 | 24.3769 | 1.2878 | 320
Mon Sep 16 18:50:34 GMT+03:00 2019 | 16-Σεπ-2019 18:50:33.426 | 23.6101 | 38.4696 | 4.7483 | 1.7 | 12.4 | 90.23 | -2.067 | 4.792 | 8.337 | 0.00079176 | - | - | 16.7666 | 0.22564 | 93.0213 | 43.5294 | 1142 | 0.18103 | 2.066 | 34.4334 | 1.7 | 0.90608 | 3.8339 | - | - | 80.4121 | 0 | 19.5879 | - | 17.0939 | 18 | 23.9055 | 1.2933 | 321
Mon Sep 16 18:50:35 GMT+03:00 2019 | 16-Σεπ-2019 18:50:34.427 | 23.6101 | 38.4696 | 5.5405 | 1.7 | 12.3 | 91.42 | -2.145 | 4.321 | 7.867 | 0.018667 | - | - | 16.774 | 0.22592 | 93.7462 | 45.8824 | 1257 | 0.18209 | 2.412 | 40.2 | 1.7 | 2.9061 | 3.8339 | - | - | 80.4691 | 0 | 19.5309 | - | 19.9457 | 20 | 23.9055 | 1.2972 | 322
Mon Sep 16 18:50:36 GMT+03:00 2019 | 16-Σεπ-2019 18:50:35.427 | 23.6102 | 38.4696 | 6.0536 | 1.7 | 12.4 | 88.69 | -1.204 | 4.949 | 7.945 | 0.031639 | - | - | 16.7938 | 0.22592 | 94.0154 | 9.4118 | 1345 | 0.18283 | 2.3075 | 38.4585 | 1.7 | 0.20687 | 7.023 | - | - | 80.5314 | 0 | 19.4686 | - | 21.7931 | 22 | 37.9145 | 1.3038 | 323
Mon Sep 16 18:50:37 GMT+03:00 2019 | 16-Σεπ-2019 18:50:36.427 | 23.6103 | 38.4696 | 6.1674 | 1.7 | 12.3 | 90.54 | -1.361 | 4.714 | 8.573 | 0.027373 | - | - | 16.8078 | 0.22601 | 93.7766 | 27.0588 | 964 | 0.18343 | 1.0847 | 18.0788 | 1.7 | 0.20687 | 2.2898 | - | - | 80.5919 | 0 | 19.4081 | - | 22.2026 | 22 | 16.3707 | 1.309 | 324
Mon Sep 16 18:50:38 GMT+03:00 2019 | 16-Σεπ-2019 18:50:37.426 | 23.6103 | 38.4696 | 5.9975 | 1.7 | 12 | 91.14 | -0.419 | 4.557 | 8.337 | 0.01793 | - | - | 16.8273 | 0.2253 | 93.6091 | 30.5882 | 877 | 0.18371 | 0.91405 | 15.2341 | 1.7 | 0.59116 | 2.2898 | - | - | 80.6501 | 0 | 19.3499 | - | 21.5912 | 21 | 16.3707 | 1.316 | 325
Mon Sep 16 18:50:39 GMT+03:00 2019 | 16-Σεπ-2019 18:50:38.427 | 23.6104 | 38.4695 | 5.1688 | 1.6 | 11.8 | 89.35 | -1.282 | 4.635 | 8.181 | 0.021415 | - | - | 16.8347 | 0.22467 | 93.4389 | 26.2745 | 942 | 0.18415 | 1.1365 | 18.9419 | 1.6 | 0.60782 | 2.2898 | - | - | 80.712 | 0 | 19.288 | - | 18.6078 | 18 | 16.3707 | 1.322 | 326
Mon Sep 16 18:50:40 GMT+03:00 2019 | 16-Σεπ-2019 18:50:39.427 | 23.6105 | 38.4695 | 5.086 | 1.6 | 11.3 | 88.18 | -1.204 | 5.028 | 8.259 | -0.0019209 | - | - | 16.8378 | 0.22422 | 93.1976 | 10.9804 | 1105 | 0.18462 | 1.4279 | 23.7986 | 1.6 | 0.60782 | - | - | - | 80.7653 | 0 | 19.2347 | - | 18.3095 | 18 | - | 1.3256 | 327
Mon Sep 16 18:50:41 GMT+03:00 2019 | 16-Σεπ-2019 18:50:40.427 | 23.6105 | 38.4695 | 5.3068 | 1.6 | 10.8 | 91.04 | -2.067 | 4.792 | 7.71 | 0.019915 | - | - | 16.8437 | 0.2242 | 93.4649 | 55.2941 | 1191 | 0.18521 | 2.173 | 36.2169 | 1.6 | 0.10443 | 2.0843 | - | - | 80.8262 | 0 | 19.1738 | - | 19.1044 | 19 | 12.4617 | 1.3313 | 328
Mon Sep 16 18:50:42 GMT+03:00 2019 | 16-Σεπ-2019 18:50:41.427 | 23.6106 | 38.4695 | 6.1087 | 1.6 | 10.5 | 91.06 | -2.616 | 4.635 | 8.259 | -0.0036299 | - | - | 16.8628 | 0.2249 | 94.6875 | 60.3922 | 1436 | 0.18663 | 3.6456 | 60.7598 | 1.6 | 1.0086 | 10.0746 | - | - | 80.8872 | 0 | 19.1128 | - | 21.9914 | 23 | 49.9575 | 1.3379 | 329
Mon Sep 16 18:50:43 GMT+03:00 2019 | 16-Σεπ-2019 18:50:42.428 | 23.6107 | 38.4695 | 7.1093 | 1.6 | 10.4 | 89.44 | -2.93 | 5.028 | 9.279 | 0.040391 | - | - | 16.8855 | 0.22597 | 96.0931 | 52.9412 | 1642 | 0.1886 | 4.6303 | 77.1711 | 1.6 | 4.0086 | 10.0746 | - | - | 80.9436 | 0 | 19.0564 | - | 25.5936 | 26 | 49.9575 | 1.3432 | 330
Mon Sep 16 18:50:44 GMT+03:00 2019 | 16-Σεπ-2019 18:50:43.427 | 23.6107 | 38.4695 | 8.3622 | 1.6 | 10.6 | 92.24 | -2.224 | 4.4 | 8.965 | 0.036814 | - | - | 16.9345 | 0.22597 | 96.5739 | 31.3725 | 1901 | 0.1897 | 3.1817 | 53.0284 | 1.6 | 0.10384 | 14.7825 | - | - | 81.0018 | 0 | 18.9982 | - | 30.1038 | 30 | 60.0128 | 1.3519 | 331
Mon Sep 16 18:50:45 GMT+03:00 2019 | 16-Σεπ-2019 18:50:44.427 | 23.6108 | 38.4695 | 9.0154 | 1.6 | 10.1 | 90.87 | -1.518 | 4.949 | 7.396 | -0.0089916 | - | - | 16.9935 | 0.22646 | 96.5117 | 5.8824 | 1659 | 0.19105 | 2.8808 | 48.0135 | 1.6 | 0.4553 | 14.4246 | - | - | 81.0586 | 0 | 18.9414 | - | 32.4553 | 32 | 52.0864 | 1.3617 | 332
Mon Sep 16 18:50:46 GMT+03:00 2019 | 16-Σεπ-2019 18:50:45.427 | 23.611 | 38.4695 | 9.2079 | 1.5 | 9.5 | 89.46 | -1.518 | 4.4 | 8.73 | 0.051735 | - | - | 17.0326 | 0.2258 | 96.1174 | 20.3922 | 1328 | 0.19149 | 2.1341 | 35.5678 | 1.5 | 0.4553 | 14.4246 | - | - | 81.1115 | 0 | 18.8885 | - | 33.1483 | 32 | 52.0864 | 1.3683 | 333
Mon Sep 16 18:50:47 GMT+03:00 2019 | 16-Σεπ-2019 18:50:46.427 | 23.6111 | 38.4695 | 9.3268 | 1.5 | 8.5 | 87.99 | -1.518 | 5.341 | 9.593 | 0.062727 | - | - | 17.096 | 0.22504 | 96.0447 | 23.5294 | 1352 | 0.19212 | 1.7782 | 29.6363 | 1.5 | 0.42364 | 3.4904 | - | - | 81.1731 | 0 | 18.8269 | - | 33.5764 | 34 | 18.6733 | 1.3791 | 334
Mon Sep 16 18:50:48 GMT+03:00 2019 | 16-Σεπ-2019 18:50:47.427 | 23.6112 | 38.4695 | 9.5939 | 1.5 | 8.1 | 87.05 | -0.968 | 4.635 | 8.024 | 0.074312 | - | - | 17.1397 | 0.22409 | 95.7253 | 25.4902 | 1388 | 0.19274 | 1.434 | 23.8997 | 1.5 | 0.42364 | 3.7631 | - | - | 81.2282 | 0 | 18.7718 | - | 34.5381 | 34 | 19.5593 | 1.3863 | 335
Mon Sep 16 18:50:49 GMT+03:00 2019 | 16-Σεπ-2019 18:50:48.427 | 23.6113 | 38.4695 | 9.86 | 1.5 | 7.8 | 86.2 | -1.596 | 4.635 | 8.965 | 0.016603 | - | - | 17.2062 | 0.22306 | 95.5119 | 23.1373 | 1400 | 0.19319 | 1.448 | 24.1328 | 1.5 | 0.49607 | 3.6521 | - | - | 81.2817 | 0 | 18.7183 | - | 35.4961 | 35 | 18.5754 | 1.3975 | 336
Mon Sep 16 18:50:50 GMT+03:00 2019 | 16-Σεπ-2019 18:50:49.427 | 23.6114 | 38.4695 | 9.983 | 1.5 | 7.4 | 87.24 | -1.596 | 4.557 | 9.2 | 0.042897 | - | - | 17.2747 | 0.22215 | 95.2331 | 25.4902 | 1432 | 0.19387 | 1.5854 | 26.4232 | 1.5 | 0.93893 | 3.6521 | - | - | 81.3389 | 0 | 18.6611 | - | 35.9389 | 35 | 18.5754 | 1.4083 | 337
Mon Sep 16 18:50:51 GMT+03:00 2019 | 16-Σεπ-2019 18:50:50.428 | 23.6115 | 38.4695 | 10.1611 | 1.5 | 7 | 85.99 | -1.439 | 4.871 | 8.573 | -0.035414 | - | - | 17.3227 | 0.22117 | 94.9823 | 25.8824 | 1453 | 0.19461 | 1.7263 | 28.7711 | 1.5 | 0.061066 | 3.6521 | - | - | 81.3921 | 0 | 18.6079 | - | 36.5801 | 36 | 18.5754 | 1.4161 | 338
Mon Sep 16 18:50:52 GMT+03:00 2019 | 16-Σεπ-2019 18:50:51.427 | 23.6117 | 38.4695 | 10.5029 | 1.5 | 6.5 | 85.82 | -1.439 | 5.028 | 8.808 | 0.064756 | - | - | 17.3967 | 0.22117 | 94.8156 | 25.4902 | 1488 | 0.19508 | 1.6358 | 27.2632 | 1.5 | 0.81046 | 3.9146 | - | - | 81.4477 | 0 | 18.5523 | - | 37.8105 | 37 | 19.0271 | 1.4271 | 339
Mon Sep 16 18:50:53 GMT+03:00 2019 | 16-Σεπ-2019 18:50:52.427 | 23.6118 | 38.4696 | 10.6316 | 1.5 | 6.9 | 84.8 | -1.439 | 5.263 | 8.808 | 0.046406 | - | - | 17.4478 | 0.22036 | 94.4975 | 7.8431 | 1491 | 0.19598 | 1.951 | 32.5171 | 1.5 | 0.18954 | 3.775 | - | - | 81.5011 | 0 | 18.4989 | - | 38.2737 | 38 | 17.8254 | 1.436 | 340
Mon Sep 16 18:50:54 GMT+03:00 2019 | 16-Σεπ-2019 18:50:53.428 | 23.6119 | 38.4696 | 10.6362 | 1.5 | 7.3 | 84.76 | -1.204 | 5.185 | 8.651 | 0.015098 | - | - | 17.526 | 0.21912 | 94.269 | 27.451 | 1071 | 0.19635 | 1.6564 | 27.6072 | 1.5 | 0.29039 | 4.1068 | - | - | 81.5561 | 0 | 18.4439 | - | 38.2904 | 38 | 26.7311 | 1.4481 | 341
Mon Sep 16 18:50:55 GMT+03:00 2019 | 16-Σεπ-2019 18:50:54.427 | 23.612 | 38.4696 | 10.8195 | 1.5 | 7.2 | 83.84 | -0.89 | 5.42 | 8.73 | 0.043333 | - | - | 17.6048 | 0.21802 | 93.9497 | 27.0588 | 1103 | 0.19691 | 1.3331 | 22.2187 | 1.5 | 0.049942 | 4.1068 | - | - | 81.6103 | 0 | 18.3897 | - | 38.9501 | 39 | 26.7311 | 1.4597 | 342
Mon Sep 16 18:50:56 GMT+03:00 2019 | 16-Σεπ-2019 18:50:55.427 | 23.6121 | 38.4696 | 11.1118 | 1.5 | 7.1 | 82.09 | -1.204 | 5.263 | 8.337 | 0.0099067 | - | - | 17.6855 | 0.21691 | 93.6152 | 27.0588 | 1129 | 0.19743 | 1.2302 | 20.504 | 1.5 | 1.0026 | 4.4889 | - | - | 81.6676 | 0 | 18.3324 | - | 40.0026 | 39 | 28.4631 | 1.4713 | 343
Mon Sep 16 18:50:57 GMT+03:00 2019 | 16-Σεπ-2019 18:50:56.427 | 23.6123 | 38.4696 | 11.1412 | 1.5 | 7.2 | 83.83 | -1.361 | 4.871 | 7.945 | 0.024308 | - | - | 17.7415 | 0.21577 | 93.2946 | 27.8431 | 1144 | 0.198 | 1.3753 | 22.9212 | 1.5 | 0.0025635 | 4.4752 | - | - | 81.7176 | 0 | 18.2824 | - | 40.1082 | 40 | 27.8553 | 1.4796 | 344
Mon Sep 16 18:50:58 GMT+03:00 2019 | 16-Σεπ-2019 18:50:57.427 | 23.6124 | 38.4696 | 11.2518 | 1.5 | 7.1 | 83.65 | -1.439 | 5.028 | 8.73 | 0.0495 | - | - | 17.8263 | 0.21458 | 93.0858 | 26.6667 | 1163 | 0.1984 | 1.3788 | 22.9799 | 1.5 | 0.49342 | 4.5177 | - | - | 81.7738 | 0 | 18.2262 | - | 40.5066 | 41 | 27.6608 | 1.4921 | 345
Mon Sep 16 18:50:59 GMT+03:00 2019 | 16-Σεπ-2019 18:50:58.428 | 23.6125 | 38.4696 | 11.3728 | 1.5 | 7.2 | 83.98 | -1.282 | 4.871 | 8.573 | 0.025769 | - | - | 17.884 | 0.21336 | 92.7458 | 26.2745 | 1169 | 0.19896 | 1.2199 | 20.3315 | 1.5 | 0.49342 | 4.5177 | - | - | 81.8225 | 0 | 18.1775 | - | 40.942 | 41 | 27.6608 | 1.5008 | 346
Mon Sep 16 18:51:00 GMT+03:00 2019 | 16-Σεπ-2019 18:50:59.428 | 23.6126 | 38.4696 | 11.3476 | 1.5 | 7.3 | 83.48 | -1.204 | 5.106 | 8.73 | 0.015535 | - | - | 17.9689 | 0.21199 | 92.2706 | 2.7451 | 1159 | 0.19936 | 0 | 0 | 1.5 | 0.94204 | 4.5177 | - | - | 81.8768 | 0 | 18.1232 | - | 40.8512 | 40 | 27.6608 | 1.5134 | 347
Mon Sep 16 18:51:01 GMT+03:00 2019 | 16-Σεπ-2019 18:51:00.427 | 23.6128 | 38.4697 | 11.0701 | 1.5 | 7.3 | 83.45 | -0.89 | 5.106 | 8.259 | -0.021508 | - | - | 18.0483 | 0.21199 | 91.9026 | 0 | 1116 | 0.19936 | 0 | 0 | 1.5 | 0.85247 | - | - | - | 81.9302 | 0 | 18.0698 | - | 39.8525 | 39 | - | 1.5259 | 348
Mon Sep 16 18:51:02 GMT+03:00 2019 | 16-Σεπ-2019 18:51:01.427 | 23.6129 | 38.4697 | 10.5621 | 1.5 | 6.9 | 84.38 | -0.812 | 4.792 | 7.71 | 0.0030688 | - | - | 18.1208 | 0.21026 | 91.3534 | 0 | 1081 | 0.19936 | 0 | 0 | 1.5 | 1.0236 | - | - | - | 81.9816 | 0 | 18.0184 | - | 38.0236 | 37 | - | 1.5373 | 349
Mon Sep 16 18:51:03 GMT+03:00 2019 | 16-Σεπ-2019 18:51:02.427 | 23.613 | 38.4697 | 10.2435 | 1.5 | 7 | 83.93 | -1.361 | 4.321 | 8.181 | 0.017289 | - | - | 18.1673 | 0.2087 | 90.8074 | 3.5294 | 1057 | 0.19936 | 0 | 0 | 1.5 | 1.0236 | - | - | - | 82.0339 | 0 | 17.9661 | - | 36.8766 | 37 | - | 1.545 | 350
Mon Sep 16 18:51:04 GMT+03:00 2019 | 16-Σεπ-2019 18:51:03.427 | 23.6131 | 38.4697 | 9.9388 | 1.5 | 7 | 83.9 | -0.812 | 4.4 | 7.474 | 0.010055 | - | - | 18.2316 | 0.20715 | 90.4453 | 5.8824 | 1024 | 0.19936 | 0 | 0 | 1.5 | 0.77958 | - | - | - | 82.083 | 0 | 17.917 | - | 35.7796 | 35 | - | 1.5561 | 351
Mon Sep 16 18:51:05 GMT+03:00 2019 | 16-Σεπ-2019 18:51:04.427 | 23.6132 | 38.4697 | 9.7638 | 1.5 | 6.6 | 83.67 | -1.439 | 4.557 | 8.259 | 0.043317 | - | - | 18.2918 | 0.20567 | 89.9048 | 11.3725 | 998 | 0.19936 | 0 | 0 | 1.5 | 1.1496 | - | - | - | 82.1338 | 0 | 17.8663 | - | 35.1496 | 34 | - | 1.5668 | 352
Mon Sep 16 18:51:06 GMT+03:00 2019 | 16-Σεπ-2019 18:51:05.427 | 23.6134 | 38.4697 | 9.5373 | 1.5 | 6.3 | 84.17 | -0.733 | 4.949 | 8.181 | -0.0064854 | - | - | 18.3301 | 0.20454 | 89.4625 | 15.6863 | 977 | 0.19971 | 0.82139 | 13.6899 | 1.5 | 1.1496 | - | - | - | 82.1859 | 0 | 17.8141 | - | 34.3342 | 34 | - | 1.5741 | 353
Mon Sep 16 18:51:07 GMT+03:00 2019 | 16-Σεπ-2019 18:51:06.428 | 23.6135 | 38.4697 | 9.3793 | 1.5 | 5.9 | 87.82 | -1.596 | 4.871 | 8.337 | -0.040313 | - | - | 18.3859 | 0.20355 | 89.1911 | 18.8235 | 967 | 0.19996 | 0.86677 | 14.4461 | 1.5 | 0.76537 | - | - | - | 82.2296 | 0 | 17.7704 | - | 33.7654 | 33 | - | 1.5847 | 353
Mon Sep 16 18:51:08 GMT+03:00 2019 | 16-Σεπ-2019 18:51:07.427 | 23.6136 | 38.4697 | 9.2609 | 1.5 | 5.5 | 85.07 | -1.361 | 4.557 | 7.945 | 0.08565 | - | - | 18.4213 | 0.20254 | 88.8282 | 23.9216 | 945 | 0.20041 | 0.97246 | 16.2076 | 1.5 | 0.76537 | - | - | - | 82.2866 | 0 | 17.7134 | - | 33.3392 | 33 | - | 1.5924 | 355
Mon Sep 16 18:51:09 GMT+03:00 2019 | 16-Σεπ-2019 18:51:08.427 | 23.6137 | 38.4697 | 9.1476 | 1.5 | 5.6 | 84.11 | -1.831 | 4.792 | 7.945 | 0.070811 | - | - | 18.4717 | 0.20254 | 88.6063 | 27.0588 | 957 | 0.20071 | 0.93921 | 15.6536 | 1.5 | 0.93151 | - | - | - | 82.335 | 0 | 17.665 | - | 32.9315 | 32 | - | 1.603 | 356
Mon Sep 16 18:51:10 GMT+03:00 2019 | 16-Σεπ-2019 18:51:09.427 | 23.6138 | 38.4697 | 9.02 | 1.5 | 5.7 | 83.81 | -0.968 | 5.028 | 9.044 | 0.040357 | - | - | 18.5042 | 0.20164 | 88.3063 | 30.5882 | 918 | 0.20115 | 1.031 | 17.183 | 1.5 | 0.93151 | - | - | - | 82.3829 | 0 | 17.6171 | - | 32.472 | 32 | - | 1.6096 | 357
Mon Sep 16 18:51:11 GMT+03:00 2019 | 16-Σεπ-2019 18:51:10.427 | 23.6139 | 38.4697 | 9.0092 | 1.5 | 5.4 | 83.47 | -1.439 | 4.792 | 8.573 | 0.014245 | - | - | 18.5528 | 0.20082 | 88.0785 | 34.902 | 918 | 0.20166 | 1.1901 | 19.8356 | 1.5 | 0.47197 | - | - | - | 82.4352 | 0 | 17.5648 | - | 32.4331 | 32 | - | 1.6199 | 358
Mon Sep 16 18:51:12 GMT+03:00 2019 | 16-Σεπ-2019 18:51:11.428 | 23.614 | 38.4697 | 9.0406 | 1.5 | 5.1 | 84.21 | -1.439 | 4.871 | 7.945 | 0.049833 | - | - | 18.601 | 0.20007 | 87.9433 | 35.6863 | 925 | 0.202 | 1.2464 | 20.7742 | 1.5 | 0.54609 | - | - | - | 82.4813 | 0 | 17.5187 | - | 32.5461 | 32 | - | 1.6302 | 359
Mon Sep 16 18:51:13 GMT+03:00 2019 | 16-Σεπ-2019 18:51:12.428 | 23.6141 | 38.4698 | 8.9376 | 1.5 | 5.6 | 83.22 | -1.125 | 4.086 | 7.945 | 0.045205 | - | - | 18.6329 | 0.1993 | 87.6877 | 32.549 | 919 | 0.20248 | 1.1376 | 18.9607 | 1.5 | 0.54609 | - | - | - | 82.5317 | 0 | 17.4683 | - | 32.1755 | 32 | - | 1.6371 | 360
Mon Sep 16 18:51:14 GMT+03:00 2019 | 16-Σεπ-2019 18:51:13.428 | 23.6142 | 38.4698 | 8.9196 | 1.5 | 6.2 | 83.61 | -1.361 | 5.185 | 8.965 | -0.010586 | - | - | 18.6805 | 0.1986 | 87.4528 | 33.3333 | 917 | 0.20295 | 1.1154 | 18.5894 | 1.5 | 0.17549 | - | - | - | 82.5795 | 0 | 17.4205 | - | 32.1106 | 32 | - | 1.6466 | 361
Mon Sep 16 18:51:15 GMT+03:00 2019 | 16-Σεπ-2019 18:51:14.427 | 23.6143 | 38.4698 | 8.8815 | 1.5 | 6.6 | 85.14 | -0.968 | 4.792 | 8.024 | 0.016453 | - | - | 18.7266 | 0.19791 | 87.3091 | 19.2157 | 931 | 0.20327 | 1.1538 | 19.2295 | 1.5 | 0.97351 | - | - | - | 82.6278 | 0 | 17.3722 | - | 31.9735 | 31 | - | 1.6563 | 362
Mon Sep 16 18:51:16 GMT+03:00 2019 | 16-Σεπ-2019 18:51:15.427 | 23.6144 | 38.4698 | 8.3514 | 1.5 | 6.2 | 85.15 | -1.204 | 4.321 | 8.651 | 0.013335 | - | - | 18.7653 | 0.19722 | 86.977 | 22.3529 | 953 | 0.2037 | 0.93573 | 15.5955 | 1.5 | 1.0649 | - | - | - | 82.6758 | 0 | 17.3242 | - | 30.0649 | 29 | - | 1.6653 | 363
Mon Sep 16 18:51:17 GMT+03:00 2019 | 16-Σεπ-2019 18:51:16.426 | 23.6145 | 38.4698 | 8.076 | 1.4 | 6.4 | 84.33 | -0.89 | 4.321 | 9.279 | 0.044463 | - | - | 18.7894 | 0.19653 | 86.6489 | 22.3529 | 940 | 0.20412 | 0.94002 | 15.667 | 1.4 | 1.0649 | - | - | - | 82.7214 | 0 | 17.2786 | - | 29.0736 | 29 | - | 1.6715 | 364
Mon Sep 16 18:51:18 GMT+03:00 2019 | 16-Σεπ-2019 18:51:17.427 | 23.6146 | 38.4698 | 7.7692 | 1.5 | 6.3 | 81.38 | -1.204 | 4.321 | 8.73 | 0.01914 | - | - | 18.823 | 0.19653 | 86.4371 | 23.1373 | 928 | 0.20439 | 0.91134 | 15.189 | 1.5 | 0.030819 | - | - | - | 82.7712 | 0 | 17.2288 | - | 27.9692 | 28 | - | 1.6806 | 365
Mon Sep 16 18:51:19 GMT+03:00 2019 | 16-Σεπ-2019 18:51:18.428 | 23.6147 | 38.4698 | 7.6246 | 1.5 | 6.4 | 83.02 | -0.968 | 5.263 | 8.965 | 0.096631 | - | - | 18.8528 | 0.19585 | 86.1326 | 23.5294 | 926 | 0.20479 | 0.91566 | 15.261 | 1.5 | 0.44849 | - | - | - | 82.8176 | 0 | 17.1824 | - | 27.4485 | 27 | - | 1.6888 | 366
Mon Sep 16 18:51:20 GMT+03:00 2019 | 16-Σεπ-2019 18:51:19.427 | 23.6148 | 38.4698 | 7.2385 | 1.4 | 6.5 | 82.82 | -0.968 | 4.635 | 8.808 | -0.011852 | - | - | 18.8695 | 0.19528 | 85.8361 | 23.1373 | 904 | 0.20518 | 0.8893 | 14.8217 | 1.4 | 1.4485 | - | - | - | 82.8658 | 0 | 17.1342 | - | 26.0587 | 26 | - | 1.6942 | 367
Mon Sep 16 18:51:21 GMT+03:00 2019 | 16-Σεπ-2019 18:51:20.428 | 23.6148 | 38.4698 | 6.679 | 1.4 | 6.6 | 83.62 | -0.262 | 4.949 | 8.965 | 0.052412 | - | - | 18.8873 | 0.19473 | 85.6649 | 25.8824 | 905 | 0.20545 | 0.89888 | 14.9814 | 1.4 | 3.0587 | - | - | - | 82.9083 | 0 | 17.0917 | - | 24.0445 | 23 | - | 1.7018 | 368
Mon Sep 16 18:51:22 GMT+03:00 2019 | 16-Σεπ-2019 18:51:21.427 | 23.6149 | 38.4698 | 5.9358 | 1.4 | 6.3 | 82.62 | -1.361 | 4.321 | 8.573 | 0.034165 | - | - | 18.8934 | 0.19425 | 85.4347 | 26.2745 | 907 | 0.20586 | 0.91272 | 15.212 | 1.4 | 3.0445 | - | - | - | 82.9555 | 0 | 17.0445 | - | 21.3688 | 21 | - | 1.7066 | 369
Mon Sep 16 18:51:23 GMT+03:00 2019 | 16-Σεπ-2019 18:51:22.427 | 23.615 | 38.4698 | 5.6789 | 1.4 | 6.5 | 83.42 | -0.89 | 5.42 | 8.73 | 0.039188 | - | - | 18.8995 | 0.19387 | 85.2921 | 20.3922 | 920 | 0.20615 | 1.0045 | 16.742 | 1.4 | 0.44415 | - | - | - | 83.0012 | 0 | 16.9988 | - | 20.4441 | 20 | - | 1.7135 | 370
Mon Sep 16 18:51:24 GMT+03:00 2019 | 16-Σεπ-2019 18:51:23.427 | 23.615 | 38.4698 | 5.4257 | 1.4 | 6.8 | 82.66 | -1.753 | 4.635 | 9.122 | 0.017079 | - | - | 18.9022 | 0.19377 | 85.2212 | 32.9412 | 1240 | 0.20679 | 1.8468 | 30.7797 | 1.4 | 0.46753 | - | - | - | 83.0496 | 0 | 16.9504 | - | 19.5325 | 20 | - | 1.7194 | 371
Mon Sep 16 18:51:25 GMT+03:00 2019 | 16-Σεπ-2019 18:51:24.428 | 23.6151 | 38.4698 | 5.997 | 1.4 | 6.9 | 84.87 | -2.459 | 4.086 | 8.416 | 0.01403 | - | - | 18.9094 | 0.19416 | 86.0803 | 58.4314 | 1393 | 0.20792 | 3.4645 | 57.742 | 1.4 | 0.4107 | 5.0503 | - | - | 83.0948 | 0 | 16.9052 | - | 21.5893 | 22 | 25.8162 | 1.7256 | 372
Mon Sep 16 18:51:26 GMT+03:00 2019 | 16-Σεπ-2019 18:51:25.427 | 23.6152 | 38.4698 | 7.044 | 1.4 | 7.1 | 83.19 | -2.616 | 4.557 | 8.73 | 0.023752 | - | - | 18.9222 | 0.19506 | 87.5991 | 58.4314 | 1676 | 0.20973 | 4.8483 | 80.8052 | 1.4 | 3.4107 | 5.0503 | - | - | 83.1394 | 0 | 16.8606 | - | 25.3583 | 25 | 25.8162 | 1.7304 | 373
Mon Sep 16 18:51:27 GMT+03:00 2019 | 16-Σεπ-2019 18:51:26.428 | 23.6153 | 38.4699 | 8.3807 | 1.4 | 7.3 | 83.81 | -2.302 | 4.635 | 8.337 | 0.028816 | - | - | 18.9567 | 0.19647 | 89.3622 | 54.902 | 1925 | 0.21227 | 5.2899 | 88.1656 | 1.4 | 5.6417 | 15.5673 | - | - | 83.1858 | 0 | 16.8142 | - | 30.1705 | 31 | 66.1401 | 1.7388 | 374
Mon Sep 16 18:51:28 GMT+03:00 2019 | 16-Σεπ-2019 18:51:27.427 | 23.6154 | 38.4699 | 9.7077 | 1.5 | 7.8 | 85 | -1.204 | 4.4 | 7.631 | -0.052801 | - | - | 19.0091 | 0.19647 | 89.6834 | 10.5882 | 2061 | 0.21357 | 3.0092 | 50.1537 | 1.5 | 0.052422 | 21.6824 | - | - | 83.2301 | 0 | 16.7699 | - | 34.9476 | 35 | 75.1678 | 1.75 | 375
Mon Sep 16 18:51:29 GMT+03:00 2019 | 16-Σεπ-2019 18:51:28.427 | 23.6155 | 38.4699 | 9.842 | 1.5 | 8.1 | 86.92 | -1.596 | 4.321 | 8.494 | 0.019714 | - | - | 19.0454 | 0.19641 | 89.2829 | 22.7451 | 1417 | 0.21388 | 2.3183 | 38.6381 | 1.5 | 0.052422 | 7.335 | - | - | 83.2755 | 0 | 16.7245 | - | 35.4312 | 35 | 30.9241 | 1.7573 | 376
Mon Sep 16 18:51:30 GMT+03:00 2019 | 16-Σεπ-2019 18:51:29.427 | 23.6156 | 38.4699 | 9.9352 | 1.5 | 8.3 | 86.44 | -1.753 | 4.792 | 7.71 | -0.028618 | - | - | 19.1006 | 0.19583 | 89.4164 | 38.8235 | 1433 | 0.21469 | 2.7864 | 46.4404 | 1.5 | 0.23339 | 7.335 | - | - | 83.3169 | 0 | 16.6831 | - | 35.7666 | 36 | 30.9241 | 1.7682 | 377
Mon Sep 16 18:51:31 GMT+03:00 2019 | 16-Σεπ-2019 18:51:30.427 | 23.6157 | 38.4699 | 10.0186 | 1.5 | 8.7 | 87.46 | -1.518 | 5.106 | 7.788 | 0.042815 | - | - | 19.1577 | 0.19554 | 89.2965 | 37.6471 | 1467 | 0.21547 | 1.5672 | 26.1204 | 1.5 | 0.066792 | 4.2664 | - | - | 83.3634 | 0 | 16.6366 | - | 36.0668 | 36 | 20.8366 | 1.7786 | 378
Mon Sep 16 18:51:32 GMT+03:00 2019 | 16-Σεπ-2019 18:51:31.427 | 23.6158 | 38.4699 | 10.2697 | 1.5 | 9.3 | 87.77 | -1.675 | 4.478 | 8.024 | -0.00016957 | - | - | 19.2177 | 0.19506 | 89.162 | 21.1765 | 1483 | 0.21626 | 1.6443 | 27.4042 | 1.5 | 0.028942 | 4.3107 | - | - | 83.4074 | 0 | 16.5926 | - | 36.9711 | 37 | 20.6843 | 1.7898 | 379
Mon Sep 16 18:51:33 GMT+03:00 2019 | 16-Σεπ-2019 18:51:32.427 | 23.6159 | 38.4699 | 10.5132 | 1.5 | 9.4 | 85.51 | -1.518 | 4.321 | 8.887 | 0.067453 | - | - | 19.2553 | 0.1944 | 88.7927 | 18.8235 | 1458 | 0.21688 | 1.5548 | 25.9139 | 1.5 | 0.97106 | 4.3107 | - | - | 83.4481 | 0 | 16.5519 | - | 37.8475 | 36 | 20.6843 | 1.7974 | 380
Mon Sep 16 18:51:34 GMT+03:00 2019 | 16-Σεπ-2019 18:51:33.428 | 23.6161 | 38.4699 | 10.2847 | 1.5 | 9.4 | 84.92 | -1.518 | 4.478 | 9.044 | 0.047447 | - | - | 19.3114 | 0.1938 | 88.514 | 21.1765 | 1472 | 0.2175 | 1.5077 | 25.1284 | 1.5 | 1.8475 | 4.3107 | - | - | 83.4938 | 0 | 16.5062 | - | 37.0248 | 36 | 20.6843 | 1.8079 | 381
Mon Sep 16 18:51:35 GMT+03:00 2019 | 16-Σεπ-2019 18:51:34.427 | 23.6162 | 38.4699 | 10.2003 | 1.5 | 9.6 | 82.65 | -1.125 | 4.478 | 9.436 | 0.019828 | - | - | 19.3671 | 0.19324 | 88.2776 | 5.098 | 1466 | 0.21795 | 1.7288 | 28.8136 | 1.5 | 0.7209 | - | - | - | 83.5364 | 0 | 16.4636 | - | 36.7209 | 36 | - | 1.8186 | 382
Mon Sep 16 18:51:36 GMT+03:00 2019 | 16-Σεπ-2019 18:51:35.427 | 23.6163 | 38.4699 | 9.9166 | 1.5 | 9.7 | 80.19 | -1.282 | 4.008 | 8.416 | 0.003843 | - | - | 19.4202 | 0.19223 | 87.8123 | 9.8039 | 998 | 0.21809 | 0 | 0 | 1.5 | 0.6999 | - | - | - | 83.5791 | 0 | 16.4209 | - | 35.6999 | 35 | - | 1.8293 | 383
Mon Sep 16 18:51:37 GMT+03:00 2019 | 16-Σεπ-2019 18:51:36.427 | 23.6164 | 38.4699 | 9.7334 | 1.5 | 9.8 | 78.15 | -1.047 | 4.714 | 9.2 | 0.043735 | - | - | 19.4546 | 0.19142 | 87.4127 | 22.3529 | 996 | 0.21846 | 0.86419 | 14.4031 | 1.5 | 0.6999 | - | - | - | 83.6237 | 0 | 16.3763 | - | 35.0402 | 35 | - | 1.8367 | 384
Mon Sep 16 18:51:38 GMT+03:00 2019 | 16-Σεπ-2019 18:51:37.427 | 23.6165 | 38.4699 | 9.9172 | 1.5 | 9.9 | 77.37 | -1.282 | 5.42 | 8.494 | 0.024862 | - | - | 19.5039 | 0.19142 | 87.1682 | 24.3137 | 985 | 0.21871 | 0.89406 | 14.9011 | 1.5 | 1.7018 | - | - | - | 83.6638 | 0 | 16.3362 | - | 35.7018 | 34 | - | 1.8476 | 385
Mon Sep 16 18:51:39 GMT+03:00 2019 | 16-Σεπ-2019 18:51:38.428 | 23.6166 | 38.47 | 9.6582 | 1.5 | 10.3 | 75.01 | -1.282 | 4.165 | 8.73 | -0.005111 | - | - | 19.5516 | 0.19061 | 86.8161 | 25.8824 | 967 | 0.21909 | 0.87262 | 14.5436 | 1.5 | 0.76969 | - | - | - | 83.7071 | 0 | 16.2929 | - | 34.7697 | 34 | - | 1.8581 | 386
Mon Sep 16 18:51:40 GMT+03:00 2019 | 16-Σεπ-2019 18:51:39.427 | 23.6167 | 38.47 | 9.4802 | 1.5 | 10.2 | 71.64 | -1.596 | 3.694 | 8.102 | -0.026462 | - | - | 19.5811 | 0.18987 | 86.5037 | 28.6275 | 955 | 0.21949 | 0.97405 | 16.2342 | 1.5 | 1.7697 | - | - | - | 83.7505 | 0 | 16.2495 | - | 34.1286 | 33 | - | 1.8651 | 387
Mon Sep 16 18:51:41 GMT+03:00 2019 | 16-Σεπ-2019 18:51:40.426 | 23.6168 | 38.47 | 9.3062 | 1.5 | 9.9 | 67.67 | -1.282 | 4.949 | 8.73 | 0.057569 | - | - | 19.6251 | 0.18918 | 86.301 | 29.0196 | 952 | 0.21976 | 0.93699 | 15.6164 | 1.5 | 0.50224 | - | - | - | 83.7884 | 0 | 16.2116 | - | 33.5022 | 33 | - | 1.875 | 388
Mon Sep 16 18:51:42 GMT+03:00 2019 | 16-Σεπ-2019 18:51:41.427 | 23.6169 | 38.47 | 9.1487 | 1.5 | 10.2 | 64.57 | -1.047 | 4.165 | 8.73 | 0.014031 | - | - | 19.6688 | 0.18849 | 85.9939 | 27.8431 | 949 | 0.22017 | 0.93211 | 15.5352 | 1.5 | 0.064777 | - | - | - | 83.8322 | 0 | 16.1678 | - | 32.9352 | 33 | - | 1.8854 | 389
Mon Sep 16 18:51:43 GMT+03:00 2019 | 16-Σεπ-2019 18:51:42.428 | 23.617 | 38.4701 | 9.2954 | 1.5 | 10.1 | 63.04 | -1.204 | 4.871 | 8.73 | -0.016232 | - | - | 19.6978 | 0.18782 | 85.691 | 28.2353 | 942 | 0.22058 | 0.92117 | 15.3528 | 1.5 | 0.064777 | - | - | - | 83.8748 | 0 | 16.1252 | - | 33.4633 | 33 | - | 1.8925 | 390
Mon Sep 16 18:51:44 GMT+03:00 2019 | 16-Σεπ-2019 18:51:43.426 | 23.6171 | 38.4701 | 9.2619 | 1.6 | 10.1 | 62.12 | -1.518 | 4.165 | 8.494 | 0.040763 | - | - | 19.7411 | 0.18719 | 85.6377 | 60.7843 | 950 | 0.22121 | 2.1977 | 36.629 | 1.6 | 0.46333 | - | - | - | 83.9169 | 0 | 16.0831 | - | 33.3429 | 33 | - | 1.9024 | 391
Mon Sep 16 18:51:45 GMT+03:00 2019 | 16-Σεπ-2019 18:51:44.426 | 23.6172 | 38.4702 | 9.4596 | 1.6 | 10.3 | 59.83 | -1.596 | 5.185 | 8.102 | 0.041674 | - | - | 19.7851 | 0.187 | 85.8096 | 56.0784 | 968 | 0.22182 | 2.2206 | 37.0098 | 1.6 | 0.054432 | 3.8881 | - | - | 83.9569 | 0 | 16.0431 | - | 34.0544 | 34 | 28.6014 | 1.9123 | 392
Mon Sep 16 18:51:46 GMT+03:00 2019 | 16-Σεπ-2019 18:51:45.427 | 23.6173 | 38.4702 | 9.4354 | 1.6 | 10.2 | 59.95 | -1.125 | 4.792 | 8.494 | -0.014075 | - | - | 19.831 | 0.18654 | 85.732 | 36.8627 | 985 | 0.22244 | 1.1594 | 19.3231 | 1.6 | 0.032658 | 3.8881 | - | - | 83.9977 | 0 | 16.0023 | - | 33.9673 | 34 | 28.6014 | 1.9226 | 393
Mon Sep 16 18:51:47 GMT+03:00 2019 | 16-Σεπ-2019 18:51:46.427 | 23.6174 | 38.4702 | 9.4709 | 1.6 | 10.1 | 60.22 | -1.361 | 4.635 | 8.651 | 0.050268 | - | - | 19.8614 | 0.18591 | 85.493 | 35.6863 | 983 | 0.22293 | 1.2136 | 20.2261 | 1.6 | 0.032658 | 3.8881 | - | - | 84.0367 | 0 | 15.9633 | - | 34.0952 | 34 | 28.6014 | 1.9298 | 394
Mon Sep 16 18:51:48 GMT+03:00 2019 | 16-Σεπ-2019 18:51:47.427 | 23.6175 | 38.4703 | 9.6443 | 1.6 | 9.6 | 59.53 | -1.753 | 4.008 | 7.71 | -0.029886 | - | - | 19.909 | 0.18591 | 85.594 | 57.6471 | 1009 | 0.22355 | 2.1471 | 35.7844 | 1.6 | 0.28034 | - | - | - | 84.0789 | 0 | 15.921 | - | 34.7197 | 35 | - | 1.9409 | 395
Mon Sep 16 18:51:49 GMT+03:00 2019 | 16-Σεπ-2019 18:51:48.427 | 23.6176 | 38.4703 | 10.1771 | 1.5 | 9.4 | 57.42 | -1.988 | 4.871 | 9.593 | 0.04409 | - | - | 19.9594 | 0.18562 | 85.7694 | 54.5098 | 1025 | 0.22449 | 2.1477 | 35.7946 | 1.5 | 0.63752 | 3.9087 | - | - | 84.1195 | 0 | 15.8805 | - | 36.6375 | 36 | 27.2338 | 1.9517 | 396
Mon Sep 16 18:51:50 GMT+03:00 2019 | 16-Σεπ-2019 18:51:49.427 | 23.6177 | 38.4704 | 10.3382 | 1.5 | 9.2 | 56.07 | -1.439 | 4.949 | 8.494 | 0.014607 | - | - | 19.9936 | 0.18534 | 85.6733 | 28.2353 | 1038 | 0.22517 | 0.94635 | 15.7725 | 1.5 | 0.63752 | 3.9492 | - | - | 84.1586 | 0 | 15.8414 | - | 37.2175 | 36 | 27.0399 | 1.9595 | 397
Mon Sep 16 18:51:51 GMT+03:00 2019 | 16-Σεπ-2019 18:51:50.427 | 23.6178 | 38.4704 | 10.1771 | 1.5 | 9.1 | 53.77 | -1.125 | 4.478 | 8.573 | 0.0053976 | - | - | 20.0446 | 0.18468 | 85.4211 | 18.8235 | 1036 | 0.22542 | 0.89772 | 14.962 | 1.5 | 0.63752 | 3.9492 | - | - | 84.197 | 0 | 15.803 | - | 36.6375 | 36 | 27.0399 | 1.9711 | 398
Mon Sep 16 18:51:52 GMT+03:00 2019 | 16-Σεπ-2019 18:51:51.427 | 23.6179 | 38.4705 | 10.157 | 1.5 | 9.3 | 52.86 | -1.675 | 4.871 | 8.416 | 0.015683 | - | - | 20.0784 | 0.1841 | 85.3556 | 48.2353 | 1041 | 0.22614 | 1.7686 | 29.4769 | 1.5 | 0.63752 | 3.9492 | - | - | 84.2367 | 0 | 15.7633 | - | 36.5653 | 36 | 27.0399 | 1.9783 | 399
Mon Sep 16 18:51:53 GMT+03:00 2019 | 16-Σεπ-2019 18:51:52.427 | 23.618 | 38.4705 | 10.3284 | 1.5 | 9 | 51.65 | -1.831 | 4.557 | 8.808 | 0.0090906 | - | - | 20.1299 | 0.18361 | 85.2498 | 39.6078 | 1045 | 0.22681 | 1.5727 | 26.2119 | 1.5 | 0.43475 | 4.0198 | - | - | 84.2776 | 0 | 15.7224 | - | 37.1823 | 37 | 27.3914 | 1.9898 | 400
Mon Sep 16 18:51:54 GMT+03:00 2019 | 16-Σεπ-2019 18:51:53.427 | 23.6181 | 38.4706 | 10.3176 | 1.5 | 8.6 | 50.79 | -1.361 | 5.185 | 8.259 | -0.018351 | - | - | 20.1832 | 0.183 | 85.0717 | 26.6667 | 1059 | 0.22714 | 0.95598 | 15.933 | 1.5 | 0.14338 | 4.0198 | - | - | 84.3169 | 0 | 15.6831 | - | 37.1434 | 37 | 27.3914 | 2.0019 | 401
Mon Sep 16 18:51:55 GMT+03:00 2019 | 16-Σεπ-2019 18:51:54.427 | 23.6182 | 38.4707 | 10.3346 | 1.4 | 8.3 | 49.25 | -1.047 | 4.4 | 9.279 | 0.060229 | - | - | 20.2174 | 0.18219 | 84.6746 | 15.6863 | 1050 | 0.22754 | 0.90061 | 15.0102 | 1.4 | 1.1434 | 4.0198 | - | - | 84.3553 | 0 | 15.6447 | - | 37.2045 | 36 | 27.3914 | 2.01 | 402
Mon Sep 16 18:51:56 GMT+03:00 2019 | 16-Σεπ-2019 18:51:55.427 | 23.6183 | 38.4707 | 10.0119 | 1.4 | 8.3 | 49.38 | -1.282 | 5.106 | 8.181 | 0.01493 | - | - | 20.267 | 0.18219 | 84.4064 | 16.0784 | 1020 | 0.22777 | 0.85336 | 14.2226 | 1.4 | 0.042702 | - | - | - | 84.3929 | 0 | 15.6071 | - | 36.0427 | 36 | - | 2.0206 | 403
Mon Sep 16 18:51:57 GMT+03:00 2019 | 16-Σεπ-2019 18:51:56.427 | 23.6183 | 38.4708 | 9.9125 | 1.4 | 8.2 | 48.88 | -1.282 | 4.478 | 7.239 | 0.026622 | - | - | 20.3132 | 0.18151 | 84.0316 | 25.8824 | 983 | 0.22812 | 0.87845 | 14.6409 | 1.4 | 0.68507 | - | - | - | 84.4314 | 0 | 15.5686 | - | 35.6851 | 35 | - | 2.0312 | 404
Mon Sep 16 18:51:58 GMT+03:00 2019 | 16-Σεπ-2019 18:51:57.428 | 23.6184 | 38.4708 | 9.9166 | 1.4 | 8.2 | 49.52 | -1.753 | 5.263 | 8.259 | 0.025921 | - | - | 20.3438 | 0.18083 | 83.7742 | 41.5686 | 999 | 0.22858 | 1.1532 | 19.2202 | 1.4 | 0.68507 | - | - | - | 84.4692 | 0 | 15.5308 | - | 35.6999 | 35 | - | 2.0388 | 405
Mon Sep 16 18:51:59 GMT+03:00 2019 | 16-Σεπ-2019 18:51:58.427 | 23.6185 | 38.4709 | 10.0129 | 1.4 | 8 | 49.2 | -1.675 | 4.635 | 7.71 | 0.012697 | - | - | 20.3904 | 0.18034 | 83.9843 | 63.9216 | 1022 | 0.22932 | 2.8371 | 47.2847 | 1.4 | 0.04641 | - | - | - | 84.5089 | 0 | 15.4911 | - | 36.0464 | 36 | - | 2.0498 | 406
Mon Sep 16 18:52:00 GMT+03:00 2019 | 16-Σεπ-2019 18:51:59.428 | 23.6186 | 38.471 | 10.3094 | 1.4 | 7.7 | 49.41 | -1.439 | 4.243 | 9.122 | 0.018718 | - | - | 20.4228 | 0.18025 | 84.2305 | 56.8627 | 1051 | 0.23041 | 2.2517 | 37.5276 | 1.4 | 0.04641 | 3.7851 | - | - | 84.5464 | 0 | 15.4536 | - | 37.1137 | 36 | 25.941 | 2.0581 | 407
Mon Sep 16 18:52:01 GMT+03:00 2019 | 16-Σεπ-2019 18:52:00.427 | 23.6187 | 38.471 | 10.6259 | 1.4 | 7.6 | 49.82 | -1.988 | 4.321 | 9.044 | 0.052632 | - | - | 20.4742 | 0.18 | 84.36 | 49.4118 | 1072 | 0.23134 | 2.0304 | 33.8397 | 1.4 | 0.11374 | 4.1062 | - | - | 84.5852 | 0 | 15.4148 | - | 38.2533 | 37 | 27.2753 | 2.0695 | 408
Mon Sep 16 18:52:02 GMT+03:00 2019 | 16-Σεπ-2019 18:52:01.427 | 23.6188 | 38.4711 | 10.5997 | 1.4 | 7.6 | 49.11 | -1.361 | 4.792 | 8.337 | 0.0096506 | - | - | 20.5273 | 0.17962 | 84.319 | 26.6667 | 1084 | 0.23183 | 1.2437 | 20.729 | 1.4 | 0.15883 | 4.2862 | - | - | 84.6233 | 0 | 15.3767 | - | 38.1588 | 38 | 28.156 | 2.0809 | 409
Mon Sep 16 18:52:03 GMT+03:00 2019 | 16-Σεπ-2019 18:52:02.428 | 23.6189 | 38.4711 | 10.5827 | 1.4 | 7.8 | 49.81 | -1.361 | 4.949 | 8.259 | 0.042863 | - | - | 20.5632 | 0.17903 | 84.0728 | 32.1569 | 1081 | 0.23239 | 1.2485 | 20.8076 | 1.4 | 0.15883 | 4.2862 | - | - | 84.659 | 0 | 15.341 | - | 38.0977 | 38 | 28.156 | 2.089 | 410
Mon Sep 16 18:52:04 GMT+03:00 2019 | 16-Σεπ-2019 18:52:03.428 | 23.619 | 38.4712 | 10.5765 | 1.5 | 8.1 | 50.51 | -1.282 | 5.106 | 9.044 | 0.0057419 | - | - | 20.6158 | 0.17903 | 83.8483 | 30.1961 | 1078 | 0.23267 | 0.93959 | 15.6598 | 1.5 | 1.0754 | 4.2862 | - | - | 84.6966 | 0 | 15.3034 | - | 38.0754 | 37 | 28.156 | 2.1013 | 411
Mon Sep 16 18:52:05 GMT+03:00 2019 | 16-Σεπ-2019 18:52:04.427 | 23.6191 | 38.4713 | 10.5914 | 1.5 | 8.3 | 49.88 | -1.439 | 4.635 | 7.631 | 0.021404 | - | - | 20.666 | 0.17834 | 83.5038 | 14.5098 | 1082 | 0.2331 | 0.83332 | 13.8887 | 1.5 | 1.1292 | - | - | - | 84.7338 | 0 | 15.2662 | - | 38.1292 | 37 | - | 2.1127 | 412
Mon Sep 16 18:52:06 GMT+03:00 2019 | 16-Σεπ-2019 18:52:05.427 | 23.6192 | 38.4713 | 10.138 | 1.5 | 8 | 49.37 | -1.361 | 3.772 | 8.259 | 0.017337 | - | - | 20.6983 | 0.17766 | 83.0998 | 14.5098 | 1039 | 0.23347 | 0.81533 | 13.5888 | 1.5 | 2.1292 | - | - | - | 84.7713 | 0 | 15.2287 | - | 36.4967 | 36 | - | 2.1204 | 413
Mon Sep 16 18:52:07 GMT+03:00 2019 | 16-Σεπ-2019 18:52:06.426 | 23.6192 | 38.4714 | 10.1241 | 1.5 | 7.4 | 48.9 | -1.596 | 4.321 | 7.867 | -0.028694 | - | - | 20.7449 | 0.17701 | 82.7898 | 28.2353 | 1036 | 0.23389 | 1.053 | 17.5496 | 1.5 | 0.49669 | - | - | - | 84.8079 | 0 | 15.1921 | - | 36.4467 | 36 | - | 2.1311 | 414
Mon Sep 16 18:52:08 GMT+03:00 2019 | 16-Σεπ-2019 18:52:07.426 | 23.6193 | 38.4714 | 9.9686 | 1.5 | 7.1 | 48.5 | -1.439 | 5.263 | 7.867 | 0.048855 | - | - | 20.7913 | 0.17644 | 82.6449 | 49.0196 | 1028 | 0.23424 | 1.2097 | 20.1622 | 1.5 | 0.11295 | - | - | - | 84.8457 | 0 | 15.1543 | - | 35.8871 | 36 | - | 2.1424 | 415
Mon Sep 16 18:52:09 GMT+03:00 2019 | 16-Σεπ-2019 18:52:08.427 | 23.6194 | 38.4715 | 10.1848 | 1.5 | 7 | 48.61 | -1.753 | 4.949 | 8.573 | 0.018174 | - | - | 20.822 | 0.17605 | 82.7223 | 52.9412 | 1043 | 0.2351 | 2.0072 | 33.4533 | 1.5 | 0.11295 | - | - | - | 84.8814 | 0 | 15.1186 | - | 36.6653 | 36 | - | 2.1497 | 416
Mon Sep 16 18:52:10 GMT+03:00 2019 | 16-Σεπ-2019 18:52:09.427 | 23.6195 | 38.4716 | 10.3367 | 1.5 | 6.9 | 48.95 | -2.067 | 4.557 | 9.671 | 0.034154 | - | - | 20.869 | 0.17589 | 82.9262 | 60 | 1057 | 0.23585 | 2.6171 | 43.6191 | 1.5 | 0.21194 | 3.7937 | - | - | 84.9164 | 0 | 15.0836 | - | 37.2119 | 37 | 25.5573 | 2.1618 | 417
Mon Sep 16 18:52:11 GMT+03:00 2019 | 16-Σεπ-2019 18:52:10.427 | 23.6196 | 38.4716 | 10.5575 | 1.5 | 6.7 | 48.48 | -1.361 | 5.106 | 8.181 | 0.027942 | - | - | 20.9196 | 0.17579 | 83.2063 | 63.5294 | 1088 | 0.23702 | 2.8051 | 46.751 | 1.5 | 0.0068817 | 4.1284 | - | - | 84.9543 | 0 | 15.0457 | - | 38.0069 | 38 | 27.0198 | 2.1737 | 418
Mon Sep 16 18:52:12 GMT+03:00 2019 | 16-Σεπ-2019 18:52:11.427 | 23.6197 | 38.4717 | 10.786 | 1.5 | 6.8 | 48.55 | -1.753 | 4.4 | 8.259 | 0.033263 | - | - | 20.9539 | 0.17566 | 83.4463 | 56.4706 | 1099 | 0.23811 | 2.3223 | 38.705 | 1.5 | 0.0068817 | 4.1284 | - | - | 84.9889 | 0 | 15.0111 | - | 38.8296 | 38 | 27.0198 | 2.1815 | 419
Mon Sep 16 18:52:13 GMT+03:00 2019 | 16-Σεπ-2019 18:52:12.427 | 23.6198 | 38.4718 | 10.9955 | 1.5 | 7 | 49.17 | -1.204 | 4.635 | 9.514 | 0.066404 | - | - | 21.007 | 0.17566 | 83.5641 | 48.6275 | 1123 | 0.23881 | 2.3503 | 39.1709 | 1.5 | 0.58378 | 4.1284 | - | - | 85.0259 | 0 | 14.9741 | - | 39.5838 | 39 | 27.0198 | 2.194 | 420
Mon Sep 16 18:52:14 GMT+03:00 2019 | 16-Σεπ-2019 18:52:13.428 | 23.6199 | 38.4718 | 11.223 | 1.5 | 7 | 49.97 | -1.753 | 4.557 | 7.71 | 0.024214 | - | - | 21.0628 | 0.17539 | 83.6713 | 48.6275 | 1146 | 0.23973 | 2.1437 | 35.7288 | 1.5 | 0.40281 | 4.3831 | - | - | 85.0611 | 0 | 14.9389 | - | 40.4028 | 40 | 27.4259 | 2.2058 | 421
Mon Sep 16 18:52:15 GMT+03:00 2019 | 16-Σεπ-2019 18:52:14.427 | 23.62 | 38.4719 | 11.4474 | 1.5 | 7.1 | 49.93 | -1.753 | 4.321 | 8.651 | -0.0012122 | - | - | 21.1005 | 0.17516 | 83.7781 | 49.8039 | 1166 | 0.24069 | 2.1338 | 35.563 | 1.5 | 0.40281 | 4.5912 | - | - | 85.0956 | 0 | 14.9044 | - | 41.2107 | 40 | 28.3298 | 2.2137 | 422
Mon Sep 16 18:52:16 GMT+03:00 2019 | 16-Σεπ-2019 18:52:15.426 | 23.6201 | 38.472 | 11.6126 | 1.5 | 7.4 | 49.68 | -1.439 | 4.4 | 7.867 | -0.010171 | - | - | 21.1597 | 0.1749 | 83.761 | 43.9216 | 1180 | 0.24128 | 1.773 | 29.5505 | 1.5 | 0.80553 | 4.5177 | - | - | 85.1306 | 0 | 14.8694 | - | 41.8055 | 41 | 27.3783 | 2.2269 | 423
Mon Sep 16 18:52:17 GMT+03:00 2019 | 16-Σεπ-2019 18:52:16.426 | 23.6202 | 38.472 | 11.7619 | 1.5 | 7.5 | 48.7 | -1.753 | 4.4 | 8.965 | 0.032745 | - | - | 21.2196 | 0.17444 | 83.7145 | 41.9608 | 1201 | 0.24208 | 1.8891 | 31.4855 | 1.5 | 0.3429 | 4.5177 | - | - | 85.1659 | 0 | 14.8341 | - | 42.3429 | 42 | 27.3783 | 2.2394 | 424
Mon Sep 16 18:52:18 GMT+03:00 2019 | 16-Σεπ-2019 18:52:17.428 | 23.6203 | 38.4721 | 11.9627 | 1.5 | 7.8 | 48.14 | -1.91 | 4.557 | 8.024 | 0.028988 | - | - | 21.2606 | 0.17403 | 83.6574 | 43.5294 | 1223 | 0.24295 | 1.9497 | 32.4955 | 1.5 | 0.3429 | 4.4728 | - | - | 85.2031 | 0 | 14.7969 | - | 43.0656 | 42 | 26.2572 | 2.2484 | 425
Mon Sep 16 18:52:19 GMT+03:00 2019 | 16-Σεπ-2019 18:52:18.427 | 23.6204 | 38.4722 | 12.0533 | 1.5 | 8.1 | 49.09 | -1.831 | 4.792 | 8.965 | 0.019125 | - | - | 21.3228 | 0.1736 | 83.5561 | 37.2549 | 1237 | 0.24368 | 1.7427 | 29.0444 | 1.5 | 0.065571 | 4.9173 | - | - | 85.2364 | 0 | 14.7636 | - | 43.3917 | 43 | 28.3063 | 2.261 | 426
Mon Sep 16 18:52:20 GMT+03:00 2019 | 16-Σεπ-2019 18:52:19.427 | 23.6205 | 38.4722 | 12.1531 | 1.5 | 8 | 49.35 | -1.518 | 5.498 | 8.416 | 0.011261 | - | - | 21.3876 | 0.17319 | 83.504 | 39.2157 | 1247 | 0.24423 | 1.9322 | 32.2034 | 1.5 | 0.24882 | 4.9094 | - | - | 85.2718 | 0 | 14.7282 | - | 43.7512 | 44 | 28.0341 | 2.2743 | 427
Mon Sep 16 18:52:21 GMT+03:00 2019 | 16-Σεπ-2019 18:52:20.427 | 23.6206 | 38.4723 | 12.4027 | 1.5 | 7.8 | 48.7 | -1.439 | 5.341 | 8.337 | 0.042618 | - | - | 21.4319 | 0.17267 | 83.3635 | 33.7255 | 1268 | 0.24501 | 1.6982 | 28.3041 | 1.5 | 0.24882 | 4.9094 | - | - | 85.305 | 0 | 14.695 | - | 44.6499 | 44 | 28.0341 | 2.2836 | 428
Mon Sep 16 18:52:22 GMT+03:00 2019 | 16-Σεπ-2019 18:52:21.427 | 23.6207 | 38.4724 | 12.3775 | 1.5 | 7.6 | 49.78 | -1.282 | 4.871 | 8.337 | -0.0079514 | - | - | 21.499 | 0.17219 | 83.2422 | 38.4314 | 1277 | 0.24582 | 1.7995 | 29.9925 | 1.5 | 0.35012 | 4.9094 | - | - | 85.3405 | 0 | 14.6595 | - | 44.5591 | 45 | 28.0341 | 2.2975 | 429
Mon Sep 16 18:52:23 GMT+03:00 2019 | 16-Σεπ-2019 18:52:22.426 | 23.6208 | 38.4725 | 12.6972 | 1.5 | 7.7 | 50.11 | -1.518 | 4.714 | 8.337 | 0.012434 | - | - | 21.5677 | 0.17219 | 83.2013 | 45.8824 | 1295 | 0.2464 | 2.0889 | 34.8151 | 1.5 | 0.7098 | 4.8847 | - | - | 85.3721 | 0 | 14.6279 | - | 45.7098 | 45 | 27.1738 | 2.3115 | 430
Mon Sep 16 18:52:24 GMT+03:00 2019 | 16-Σεπ-2019 18:52:23.427 | 23.6209 | 38.4725 | 12.6956 | 1.5 | 7.8 | 49.85 | -1.204 | 4.949 | 8.73 | 0.02574 | - | - | 21.6132 | 0.17178 | 83.0863 | 9.0196 | 1151 | 0.24735 | 1.797 | 29.9495 | 1.5 | 0.7098 | 4.8847 | - | - | 85.408 | 0 | 14.592 | - | 45.7042 | 45 | 27.1738 | 2.3211 | 431
Mon Sep 16 18:52:25 GMT+03:00 2019 | 16-Σεπ-2019 18:52:24.428 | 23.621 | 38.4726 | 12.3724 | 1.5 | 7.7 | 48.71 | -1.518 | 4.714 | 8.416 | 0.00066448 | - | - | 21.6812 | 0.17128 | 82.7957 | 43.9216 | 1050 | 0.24753 | 0 | 0 | 1.5 | 0.45944 | 4.8847 | - | - | 85.4397 | 0 | 14.5603 | - | 44.5406 | 45 | 27.1738 | 2.3353 | 432
Mon Sep 16 18:52:26 GMT+03:00 2019 | 16-Σεπ-2019 18:52:25.427 | 23.6211 | 38.4727 | 12.5659 | 1.5 | 7.5 | 49.14 | -1.831 | 4.557 | 8.573 | -0.0052083 | - | - | 21.7488 | 0.17071 | 82.9774 | 94.5098 | 977 | 0.24881 | 3.7571 | 62.6175 | 1.5 | 0.23729 | - | - | - | 85.4756 | 0 | 14.5244 | - | 45.2373 | 45 | - | 2.3498 | 433
Mon Sep 16 18:52:27 GMT+03:00 2019 | 16-Σεπ-2019 18:52:26.427 | 23.6213 | 38.4728 | 13.022 | 1.5 | 7.5 | 50.59 | -1.439 | 5.263 | 7.867 | 0.0066973 | - | - | 21.7956 | 0.17085 | 83.4361 | 98.0392 | 979 | 0.25059 | 4.2191 | 70.3179 | 1.5 | 0.76271 | 4.903 | - | - | 85.5073 | 0 | 14.4927 | - | 46.879 | 46 | 35.6623 | 2.3595 | 434
Mon Sep 16 18:52:28 GMT+03:00 2019 | 16-Σεπ-2019 18:52:27.428 | 23.6214 | 38.4728 | 13.3123 | 1.5 | 7.3 | 50.34 | -1.675 | 4.086 | 8.102 | 0.025312 | - | - | 21.8683 | 0.17101 | 83.7044 | 79.6078 | 992 | 0.25173 | 3.9719 | 66.1991 | 1.5 | 0.92414 | 5.2821 | - | - | 85.5408 | 0 | 14.4592 | - | 47.9241 | 47 | 37.9162 | 2.3738 | 435
Mon Sep 16 18:52:29 GMT+03:00 2019 | 16-Σεπ-2019 18:52:28.427 | 23.6215 | 38.4729 | 13.3365 | 1.5 | 7.4 | 49.48 | -1.518 | 4.478 | 8.965 | 0.029973 | - | - | 21.9415 | 0.17064 | 83.7525 | 49.8039 | 1027 | 0.25275 | 1.7363 | 28.9382 | 1.5 | 0.011227 | 5.2703 | - | - | 85.5754 | 0 | 14.4246 | - | 48.0112 | 48 | 36.5418 | 2.3885 | 436
Mon Sep 16 18:52:30 GMT+03:00 2019 | 16-Σεπ-2019 18:52:29.427 | 23.6216 | 38.473 | 13.321 | 1.5 | 7.4 | 50.72 | -1.518 | 5.106 | 7.945 | -0.0033643 | - | - | 21.9895 | 0.16998 | 83.5046 | 33.7255 | 1007 | 0.25334 | 1.1327 | 18.878 | 1.5 | 1.0112 | 5.2703 | - | - | 85.6063 | 0 | 14.3937 | - | 47.9556 | 47 | 36.5418 | 2.3985 | 437
Mon Sep 16 18:52:31 GMT+03:00 2019 | 16-Σεπ-2019 18:52:30.427 | 23.6217 | 38.4731 | 13.2999 | 1.6 | 7.2 | 50.67 | -1.282 | 5.106 | 8.259 | -0.014171 | - | - | 22.0611 | 0.16998 | 83.3064 | 32.549 | 1007 | 0.25372 | 1.1529 | 19.2152 | 1.6 | 0.87967 | 5.2703 | - | - | 85.6403 | 0 | 14.3597 | - | 47.8797 | 47 | 36.5418 | 2.4143 | 438
Mon Sep 16 18:52:32 GMT+03:00 2019 | 16-Σεπ-2019 18:52:31.428 | 23.6219 | 38.4731 | 13.1712 | 1.5 | 7.2 | 50.11 | -1.361 | 4.557 | 8.808 | 0.026111 | - | - | 22.1086 | 0.16924 | 82.9961 | 29.8039 | 1005 | 0.25425 | 1.0927 | 18.2108 | 1.5 | 0.87967 | 5.2703 | - | - | 85.6746 | 0 | 14.3254 | - | 47.4164 | 47 | 36.5418 | 2.4247 | 439
Mon Sep 16 18:52:33 GMT+03:00 2019 | 16-Σεπ-2019 18:52:32.427 | 23.622 | 38.4732 | 13.077 | 1.5 | 7 | 50.21 | -0.655 | 5.028 | 9.122 | -0.0039953 | - | - | 22.1776 | 0.16847 | 82.7743 | 31.3725 | 1019 | 0.25453 | 0.96723 | 16.1204 | 1.5 | 1.0773 | - | - | - | 85.705 | 0 | 14.295 | - | 47.0773 | 46 | - | 2.44 | 440
Mon Sep 16 18:52:34 GMT+03:00 2019 | 16-Σεπ-2019 18:52:33.427 | 23.6221 | 38.4733 | 12.5402 | 1.5 | 6.9 | 49.95 | -0.812 | 4.871 | 8.259 | 0.025366 | - | - | 22.2199 | 0.16767 | 82.3305 | 16.4706 | 1005 | 0.25477 | 0 | 0 | 1.5 | 3.0773 | - | - | - | 85.7397 | 0 | 14.2603 | - | 45.1446 | 44 | - | 2.4497 | 441
Mon Sep 16 18:52:35 GMT+03:00 2019 | 16-Σεπ-2019 18:52:34.427 | 23.6222 | 38.4734 | 11.923 | 1.5 | 6.8 | 50.19 | -0.812 | 4.321 | 8.651 | 0.012453 | - | - | 22.2788 | 0.16684 | 82.0336 | 18.8235 | 962 | 0.2549 | 0.78093 | 13.0156 | 1.5 | 0.92289 | - | - | - | 85.7699 | 0 | 14.2301 | - | 42.9229 | 42 | - | 2.4634 | 442
Mon Sep 16 18:52:36 GMT+03:00 2019 | 16-Σεπ-2019 18:52:35.427 | 23.6223 | 38.4734 | 11.346 | 1.5 | 6.5 | 50.27 | -0.968 | 5.106 | 8.102 | -0.0072237 | - | - | 22.3132 | 0.16616 | 81.6483 | 18.8235 | 956 | 0.25529 | 0.84707 | 14.1178 | 1.5 | 2.9229 | - | - | - | 85.8039 | 0 | 14.1961 | - | 40.8457 | 40 | - | 2.4726 | 443
Mon Sep 16 18:52:37 GMT+03:00 2019 | 16-Σεπ-2019 18:52:36.427 | 23.6224 | 38.4735 | 11.0789 | 1.5 | 6 | 50.8 | -1.439 | 4.557 | 8.808 | 0.025096 | - | - | 22.3612 | 0.16616 | 81.3935 | 19.2157 | 955 | 0.25553 | 0.79782 | 13.297 | 1.5 | 0.88397 | - | - | - | 85.8339 | 0 | 14.1661 | - | 39.884 | 39 | - | 2.4856 | 444
Mon Sep 16 18:52:38 GMT+03:00 2019 | 16-Σεπ-2019 18:52:37.427 | 23.6225 | 38.4735 | 10.7242 | 1.5 | 5.7 | 49.88 | -0.89 | 5.185 | 8.494 | 0.0092209 | - | - | 22.4053 | 0.16551 | 81.0194 | 13.7255 | 1100 | 0.25585 | 0.81577 | 13.5962 | 1.5 | 0.60725 | - | - | - | 85.8676 | 0 | 14.1324 | - | 38.6073 | 38 | - | 2.4968 | 445
Mon Sep 16 18:52:39 GMT+03:00 2019 | 16-Σεπ-2019 18:52:38.427 | 23.6226 | 38.4736 | 10.6372 | 1.5 | 5.4 | 49.13 | -1.596 | 5.028 | 8.024 | -0.0042017 | - | - | 22.449 | 0.16501 | 80.97 | 67.451 | 1099 | 0.25661 | 2.7557 | 45.928 | 1.5 | 0.29409 | - | - | - | 85.8994 | 0 | 14.1006 | - | 38.2941 | 38 | - | 2.5084 | 446
Mon Sep 16 18:52:40 GMT+03:00 2019 | 16-Σεπ-2019 18:52:39.428 | 23.6227 | 38.4737 | 11.1185 | 1.5 | 5.4 | 49.49 | -1.91 | 5.028 | 9.122 | 0.029797 | - | - | 22.4809 | 0.16495 | 81.6299 | 91.3726 | 1128 | 0.25848 | 4.427 | 73.7837 | 1.5 | 1.7059 | 4.3831 | - | - | 85.9293 | 0 | 14.0707 | - | 40.0267 | 40 | 28.1685 | 2.5167 | 447
Mon Sep 16 18:52:41 GMT+03:00 2019 | 16-Σεπ-2019 18:52:40.428 | 23.6228 | 38.4737 | 11.5694 | 1.5 | 5 | 48.82 | -2.067 | 5.028 | 8.102 | 0.015465 | - | - | 22.5317 | 0.16555 | 82.2359 | 94.5098 | 1183 | 0.26008 | 5.401 | 90.0164 | 1.5 | 0.64988 | 8.8621 | - | - | 85.9605 | 0 | 14.0395 | - | 41.6499 | 41 | 54.1674 | 2.5299 | 448
Mon Sep 16 18:52:42 GMT+03:00 2019 | 16-Σεπ-2019 18:52:41.427 | 23.6229 | 38.4738 | 12.0553 | 1.5 | 4.6 | 49.54 | -1.831 | 4.557 | 9.2 | 0.021768 | - | - | 22.5688 | 0.16622 | 83.0701 | 84.7059 | 1249 | 0.26244 | 4.9819 | 83.032 | 1.5 | 1.3501 | 9.1982 | - | - | 85.9926 | 0 | 14.0074 | - | 43.3991 | 43 | 53.2938 | 2.5388 | 449
Mon Sep 16 18:52:43 GMT+03:00 2019 | 16-Σεπ-2019 18:52:42.427 | 23.623 | 38.4739 | 12.4866 | 1.5 | 4.4 | 49.52 | -1.675 | 4.478 | 8.024 | 0.0055782 | - | - | 22.6284 | 0.16661 | 83.5123 | 65.098 | 1280 | 0.26375 | 4.2744 | 71.24 | 1.5 | 0.048073 | 9.7522 | - | - | 86.0228 | 0 | 13.9772 | - | 44.9519 | 45 | 54.2526 | 2.5527 | 450
Mon Sep 16 18:52:44 GMT+03:00 2019 | 16-Σεπ-2019 18:52:43.427 | 23.6231 | 38.474 | 12.9092 | 1.5 | 4 | 49.71 | -1.125 | 5.028 | 9.357 | 0.040749 | - | - | 22.6698 | 0.16645 | 83.6164 | 23.1373 | 1299 | 0.26501 | 1.52 | 25.3334 | 1.5 | 0.048073 | 9.7522 | - | - | 86.0532 | 0 | 13.9468 | - | 46.4732 | 45 | 54.2526 | 2.5624 | 451
Mon Sep 16 18:52:45 GMT+03:00 2019 | 16-Σεπ-2019 18:52:44.427 | 23.6232 | 38.474 | 12.5201 | 1.5 | 3.9 | 49.18 | -1.125 | 4.949 | 8.102 | 0.016148 | - | - | 22.7306 | 0.16571 | 83.1554 | 3.5294 | 1270 | 0.26531 | 0 | 0 | 1.5 | 2.4732 | 9.7522 | - | - | 86.0855 | 0 | 13.9145 | - | 45.0724 | 44 | 54.2526 | 2.5768 | 452
Mon Sep 16 18:52:46 GMT+03:00 2019 | 16-Σεπ-2019 18:52:45.428 | 23.6233 | 38.4741 | 12.1922 | 1.5 | 4.8 | 49.09 | -0.419 | 4.557 | 8.808 | 0.011378 | - | - | 22.7866 | 0.16571 | 82.8238 | 1.1765 | 1218 | 0.26531 | 0 | 0 | 1.5 | 1.892 | - | - | - | 86.1164 | 0 | 13.8836 | - | 43.892 | 42 | - | 2.591 | 453
Mon Sep 16 18:52:47 GMT+03:00 2019 | 16-Σεπ-2019 18:52:46.427 | 23.6234 | 38.4742 | 11.2575 | 1.4 | 5.6 | 49.15 | -1.047 | 5.341 | 8.416 | 0.041057 | - | - | 22.8182 | 0.16479 | 82.3288 | 4.7059 | 1141 | 0.26531 | 0 | 0 | 1.4 | 4.892 | - | - | - | 86.1467 | 0 | 13.8533 | - | 40.527 | 39 | - | 2.5997 | 454
Mon Sep 16 18:52:48 GMT+03:00 2019 | 16-Σεπ-2019 18:52:47.427 | 23.6235 | 38.4742 | 10.9831 | 1.5 | 5.5 | 49.21 | -1.047 | 4.714 | 8.965 | 0.01538 | - | - | 22.8617 | 0.16405 | 82.0585 | 20 | 1042 | 0.26545 | 0 | 0 | 1.5 | 1.5393 | - | - | - | 86.1774 | 0 | 13.8226 | - | 39.5393 | 38 | - | 2.612 | 455
Mon Sep 16 18:52:49 GMT+03:00 2019 | 16-Σεπ-2019 18:52:48.427 | 23.6236 | 38.4743 | 10.6774 | 1.5 | 5.4 | 49.5 | -2.145 | 4.949 | 8.573 | 0.045061 | - | - | 22.9032 | 0.16363 | 82.1544 | 45.098 | 1535 | 0.26646 | 3.4247 | 57.0783 | 1.5 | 0.43863 | - | - | - | 86.2076 | 0 | 13.7923 | - | 38.4386 | 38 | - | 2.6235 | 456
Mon Sep 16 18:52:50 GMT+03:00 2019 | 16-Σεπ-2019 18:52:49.427 | 23.6237 | 38.4744 | 10.9209 | 1.5 | 5.3 | 48.8 | -2.302 | 4.557 | 6.925 | 0.014819 | - | - | 22.9325 | 0.16368 | 82.3216 | 38.0392 | 1596 | 0.2676 | 2.5763 | 42.9386 | 1.5 | 0.56137 | 4.4272 | - | - | 86.2379 | 0 | 13.7621 | - | 39.3151 | 39 | 19.9778 | 2.6314 | 457
Mon Sep 16 18:52:51 GMT+03:00 2019 | 16-Σεπ-2019 18:52:50.427 | 23.6238 | 38.4744 | 11.3434 | 1.5 | 5.2 | 48.92 | -1.675 | 4.635 | 8.259 | 0.049806 | - | - | 22.9791 | 0.1636 | 82.3564 | 34.5098 | 1624 | 0.26837 | 2.4068 | 40.1132 | 1.5 | 0.83641 | 4.0313 | - | - | 86.2669 | 0 | 13.7331 | - | 40.8364 | 40 | 17.6759 | 2.645 | 458
Mon Sep 16 18:52:52 GMT+03:00 2019 | 16-Σεπ-2019 18:52:51.427 | 23.6239 | 38.4745 | 11.7182 | 1.5 | 5.3 | 50.49 | -1.361 | 5.106 | 8.416 | 0.039987 | - | - | 23.0109 | 0.16339 | 82.2968 | 30.9804 | 1637 | 0.2694 | 2.1674 | 36.1234 | 1.5 | 0.16359 | 4.0313 | - | - | 86.2985 | 0 | 13.7015 | - | 42.1854 | 41 | 17.6759 | 2.6535 | 459
Mon Sep 16 18:52:53 GMT+03:00 2019 | 16-Σεπ-2019 18:52:52.427 | 23.624 | 38.4746 | 11.503 | 1.5 | 5.3 | 51.2 | -1.675 | 4.557 | 8.181 | 0.011308 | - | - | 23.0597 | 0.16339 | 82.2881 | 32.9412 | 1657 | 0.27017 | 2.495 | 41.584 | 1.5 | 0.41084 | 4.4311 | - | - | 86.3264 | 0 | 13.6736 | - | 41.4108 | 41 | 19.2746 | 2.6675 | 460
Mon Sep 16 18:52:54 GMT+03:00 2019 | 16-Σεπ-2019 18:52:53.427 | 23.6241 | 38.4746 | 11.9374 | 1.5 | 5.3 | 50.24 | -1.831 | 4.557 | 7.396 | 0.0012675 | - | - | 23.0939 | 0.16325 | 82.5126 | 43.9216 | 1704 | 0.2715 | 3.2876 | 54.7936 | 1.5 | 0.58916 | 4.3387 | - | - | 86.357 | 0 | 13.643 | - | 42.9748 | 42 | 18.4887 | 2.6761 | 461
Mon Sep 16 18:52:55 GMT+03:00 2019 | 16-Σεπ-2019 18:52:54.427 | 23.6242 | 38.4747 | 12.2293 | 1.5 | 5 | 49.98 | -3.244 | 4.086 | 9.514 | 0.096947 | - | - | 23.1468 | 0.1633 | 82.6743 | 39.2157 | 1723 | 0.27248 | 3.2558 | 54.2634 | 1.5 | 1.0254 | 4.5833 | - | - | 86.3867 | 0 | 13.6133 | - | 44.0254 | 43 | 18.9526 | 2.6901 | 462
Mon Sep 16 18:52:56 GMT+03:00 2019 | 16-Σεπ-2019 18:52:55.426 | 23.6243 | 38.4748 | 12.2329 | 1.5 | 5.3 | 49.73 | -1.91 | 4.321 | 8.416 | -0.0022449 | - | - | 23.2004 | 0.16324 | 82.696 | 30.1961 | 1736 | 0.27364 | 2.4089 | 40.149 | 1.5 | 1.0384 | 4.5833 | - | - | 86.4167 | 0 | 13.5833 | - | 44.0384 | 43 | 18.9526 | 2.7036 | 463
Mon Sep 16 18:52:57 GMT+03:00 2019 | 16-Σεπ-2019 18:52:56.426 | 23.6244 | 38.4748 | 12.3497 | 1.5 | 6.1 | 49.71 | -1.596 | 5.498 | 8.808 | -0.030965 | - | - | 23.2359 | 0.16308 | 82.7159 | 36.0784 | 1735 | 0.27483 | 2.8107 | 46.8445 | 1.5 | 1.0384 | 4.5833 | - | - | 86.4446 | 0 | 13.5554 | - | 44.459 | 43 | 18.9526 | 2.7128 | 464
Mon Sep 16 18:52:58 GMT+03:00 2019 | 16-Σεπ-2019 18:52:57.426 | 23.6245 | 38.4749 | 12.1691 | 1.5 | 6.3 | 50.04 | -1.988 | 4.557 | 8.337 | -0.051113 | - | - | 23.2889 | 0.16302 | 82.8183 | 40 | 1727 | 0.27576 | 3.0252 | 50.4206 | 1.5 | 0.80862 | - | - | - | 86.474 | 0 | 13.526 | - | 43.8086 | 43 | - | 2.7269 | 465
Mon Sep 16 18:52:59 GMT+03:00 2019 | 16-Σεπ-2019 18:52:58.427 | 23.6247 | 38.475 | 12.044 | 1.5 | 6.6 | 50.48 | -1.831 | 4.635 | 9.2 | 0.029191 | - | - | 23.3241 | 0.16299 | 82.9932 | 39.6078 | 1730 | 0.27715 | 2.9087 | 48.4785 | 1.5 | 0.80862 | - | - | - | 86.5024 | 0 | 13.4976 | - | 43.3583 | 43 | - | 2.7366 | 466
Mon Sep 16 18:53:00 GMT+03:00 2019 | 16-Σεπ-2019 18:52:59.427 | 23.6248 | 38.4751 | 12.0522 | 1.5 | 6.8 | 50.7 | -1.831 | 5.655 | 8.651 | -0.0090114 | - | - | 23.3767 | 0.16299 | 83.0372 | 38.0392 | 1728 | 0.27789 | 2.7023 | 45.0377 | 1.5 | 0.388 | - | - | - | 86.5303 | 0 | 13.4697 | - | 43.388 | 43 | - | 2.7491 | 467
Mon Sep 16 18:53:01 GMT+03:00 2019 | 16-Σεπ-2019 18:53:00.427 | 23.6249 | 38.4751 | 12.1356 | 1.5 | 6.8 | 50.4 | -1.831 | 4.243 | 8.181 | 0.010014 | - | - | 23.429 | 0.16294 | 83.1612 | 37.6471 | 1719 | 0.27917 | 2.8412 | 47.3541 | 1.5 | 0.68818 | - | - | - | 86.5615 | 0 | 13.4385 | - | 43.6882 | 43 | - | 2.7631 | 468
Mon Sep 16 18:53:02 GMT+03:00 2019 | 16-Σεπ-2019 18:53:01.427 | 23.625 | 38.4752 | 12.1413 | 1.5 | 7.5 | 48.3 | -2.302 | 4.086 | 7.631 | 0.042969 | - | - | 23.4637 | 0.16286 | 83.2709 | 39.6078 | 1720 | 0.2805 | 3.0417 | 50.6943 | 1.5 | 0.68818 | - | - | - | 86.5895 | 0 | 13.4105 | - | 43.7086 | 43 | - | 2.7724 | 469
Mon Sep 16 18:53:03 GMT+03:00 2019 | 16-Σεπ-2019 18:53:02.427 | 23.6251 | 38.4753 | 12.1459 | 1.5 | 8.8 | 45.71 | -2.538 | 4.321 | 8.73 | 0.037771 | - | - | 23.5164 | 0.16293 | 83.6908 | 56.8627 | 1759 | 0.28185 | 4.5863 | 76.4391 | 1.5 | 0.27476 | - | - | - | 86.6172 | 0 | 13.3828 | - | 43.7252 | 44 | - | 2.7864 | 470
Mon Sep 16 18:53:04 GMT+03:00 2019 | 16-Σεπ-2019 18:53:03.427 | 23.6252 | 38.4754 | 12.4619 | 1.5 | 9.9 | 41.42 | -2.302 | 3.302 | 7.318 | -0.017515 | - | - | 23.5534 | 0.16324 | 84.1717 | 45.8824 | 1803 | 0.28361 | 3.5316 | 58.8602 | 1.5 | 1.2748 | 9.8556 | - | - | 86.6468 | 0 | 13.3532 | - | 44.863 | 45 | 39.2064 | 2.7956 | 471
Mon Sep 16 18:53:05 GMT+03:00 2019 | 16-Σεπ-2019 18:53:04.427 | 23.6252 | 38.4754 | 12.7867 | 1.5 | 11.1 | 36.01 | -1.91 | 3.694 | 9.907 | 0.030419 | - | - | 23.61 | 0.1632 | 84.259 | 35.6863 | 1792 | 0.28485 | 2.6933 | 44.8889 | 1.5 | 1.0322 | 9.8556 | - | - | 86.6756 | 0 | 13.3244 | - | 46.0322 | 45 | 39.2064 | 2.8097 | 472
Mon Sep 16 18:53:06 GMT+03:00 2019 | 16-Σεπ-2019 18:53:05.426 | 23.6253 | 38.4755 | 12.5144 | 1.5 | 11.9 | 29.02 | -1.361 | 4.792 | 9.122 | 0.016346 | - | - | 23.6637 | 0.16303 | 84.2088 | 28.6275 | 1761 | 0.28554 | 2.2569 | 37.6158 | 1.5 | 1.052 | 9.8556 | - | - | 86.7021 | 0 | 13.2979 | - | 45.052 | 44 | 39.2064 | 2.8234 | 473
Mon Sep 16 18:53:07 GMT+03:00 2019 | 16-Σεπ-2019 18:53:06.426 | 23.6254 | 38.4756 | 12.1464 | 1.5 | 13 | 23.25 | -1.91 | 4.4 | 9.593 | 0.031607 | - | - | 23.6976 | 0.1628 | 84.0739 | 29.0196 | 1726 | 0.28655 | 2.3016 | 38.3601 | 1.5 | 2.052 | - | - | - | 86.7293 | 0 | 13.2707 | - | 43.7271 | 43 | - | 2.8327 | 474
Mon Sep 16 18:53:08 GMT+03:00 2019 | 16-Σεπ-2019 18:53:07.427 | 23.6254 | 38.4757 | 11.7573 | 1.6 | 14.1 | 16.75 | -1.596 | 4.086 | 8.181 | -0.009554 | - | - | 23.7456 | 0.1628 | 84.1094 | 38.8235 | 1702 | 0.28737 | 2.819 | 46.9825 | 1.6 | 0.32623 | - | - | - | 86.7587 | 0 | 13.2413 | - | 42.3262 | 42 | - | 2.8463 | 475
Mon Sep 16 18:53:09 GMT+03:00 2019 | 16-Σεπ-2019 18:53:08.427 | 23.6254 | 38.4758 | 11.5782 | 1.6 | 15.6 | 9.81 | -1.596 | 4.321 | 9.593 | 0.050168 | - | - | 23.7775 | 0.16271 | 84.2006 | 36.0784 | 1716 | 0.2886 | 2.7541 | 45.9018 | 1.6 | 0.32623 | - | - | - | 86.7872 | 0 | 13.2128 | - | 41.6814 | 42 | - | 2.8554 | 476
Mon Sep 16 18:53:10 GMT+03:00 2019 | 16-Σεπ-2019 18:53:09.427 | 23.6255 | 38.4759 | 11.8927 | 1.6 | 16.1 | 5.76 | -1.596 | 4.635 | 8.573 | -0.0084765 | - | - | 23.8277 | 0.16261 | 84.1474 | 28.6275 | 1731 | 0.28966 | 2.3119 | 38.5314 | 1.6 | 1.3186 | 4.6351 | - | - | 86.8142 | 0 | 13.1858 | - | 42.8136 | 43 | 19.1892 | 2.8688 | 477
Mon Sep 16 18:53:11 GMT+03:00 2019 | 16-Σεπ-2019 18:53:10.429 | 23.6255 | 38.476 | 12.1325 | 1.6 | 16.5 | 2.96 | -1.596 | 5.106 | 8.102 | 0.021633 | - | - | 23.8793 | 0.16242 | 84.0254 | 21.9608 | 1761 | 0.29025 | 2.0921 | 34.8681 | 1.6 | 0.32294 | 5.0738 | - | - | 86.8415 | 0 | 13.1585 | - | 43.6771 | 44 | 20.6571 | 2.8817 | 478
Mon Sep 16 18:53:12 GMT+03:00 2019 | 16-Σεπ-2019 18:53:11.427 | 23.6255 | 38.4762 | 12.3925 | 1.6 | 16.7 | 1.67 | -1.361 | 4.949 | 8.259 | 0.019435 | - | - | 23.9142 | 0.16214 | 83.7548 | 17.6471 | 1792 | 0.29109 | 1.8777 | 31.2946 | 1.6 | 0.32294 | 5.0738 | - | - | 86.8678 | 0 | 13.1322 | - | 44.6128 | 44 | 20.6571 | 2.8912 | 479
Mon Sep 16 18:53:13 GMT+03:00 2019 | 16-Σεπ-2019 18:53:12.427 | 23.6255 | 38.4763 | 12.5252 | 1.6 | 16.3 | 2.23 | -1.518 | 4.4 | 7.788 | 0.015175 | - | - | 23.9689 | 0.16181 | 83.4372 | 14.5098 | 1807 | 0.29187 | 1.7815 | 29.6923 | 1.6 | 0.38717 | 5.1365 | - | - | 86.8979 | 0 | 13.1021 | - | 45.0909 | 45 | 20.32 | 2.9047 | 480
Mon Sep 16 18:53:14 GMT+03:00 2019 | 16-Σεπ-2019 18:53:13.427 | 23.6255 | 38.4764 | 12.5603 | 1.6 | 16.4 | 2.86 | -1.518 | 5.028 | 9.044 | 0.046222 | - | - | 24.0233 | 0.16149 | 83.2576 | 23.9216 | 1824 | 0.29245 | 2.0351 | 33.9176 | 1.6 | 0.2169 | 5.1365 | - | - | 86.9243 | 0 | 13.0757 | - | 45.2169 | 45 | 20.32 | 2.9193 | 481
Mon Sep 16 18:53:15 GMT+03:00 2019 | 16-Σεπ-2019 18:53:14.427 | 23.6255 | 38.4765 | 12.6719 | 1.6 | 15.9 | 3.29 | -1.439 | 5.263 | 8.573 | 0.028087 | - | - | 24.0602 | 0.16124 | 83.0732 | 24.3137 | 1845 | 0.29343 | 2.2297 | 37.1616 | 1.6 | 0.7831 | 5.1365 | - | - | 86.9502 | 0 | 13.0498 | - | 45.619 | 46 | 20.32 | 2.9288 | 482
Mon Sep 16 18:53:16 GMT+03:00 2019 | 16-Σεπ-2019 18:53:15.428 | 23.6255 | 38.4766 | 12.8392 | 1.5 | 15.9 | 6.5 | -1.439 | 4.4 | 8.494 | 0.03433 | - | - | 24.1167 | 0.16094 | 82.8246 | 18.0392 | 1853 | 0.29429 | 1.9718 | 32.8639 | 1.5 | 0.38099 | 5.0462 | - | - | 86.9774 | 0 | 13.0226 | - | 46.2212 | 46 | 19.4759 | 2.9428 | 483
Mon Sep 16 18:53:17 GMT+03:00 2019 | 16-Σεπ-2019 18:53:16.427 | 23.6255 | 38.4767 | 12.8578 | 1.5 | 16.2 | 8.85 | -1.204 | 4.871 | 9.436 | 0.032666 | - | - | 24.1729 | 0.16094 | 82.5899 | 10.1961 | 1800 | 0.29488 | 1.8534 | 30.8904 | 1.5 | 0.28794 | 5.0462 | - | - | 87.0041 | 0 | 12.996 | - | 46.2879 | 46 | 19.4759 | 2.958 | 484
Mon Sep 16 18:53:18 GMT+03:00 2019 | 16-Σεπ-2019 18:53:17.427 | 23.6256 | 38.4768 | 12.8289 | 1.5 | 16 | 11.82 | -1.439 | 4.871 | 8.102 | 0.024212 | - | - | 24.2085 | 0.16065 | 82.2043 | 9.0196 | 1801 | 0.29586 | 1.9293 | 32.1553 | 1.5 | 1.2879 | 5.0462 | - | - | 87.0328 | 0 | 12.9672 | - | 46.1842 | 45 | 19.4759 | 2.9676 | 485
Mon Sep 16 18:53:19 GMT+03:00 2019 | 16-Σεπ-2019 18:53:18.427 | 23.6256 | 38.477 | 12.3477 | 1.5 | 15.7 | 14.35 | -1.204 | 4.635 | 8.73 | 0.040726 | - | - | 24.26 | 0.16033 | 81.828 | 9.4118 | 1764 | 0.29663 | 1.7178 | 28.6304 | 1.5 | 2.1842 | - | - | - | 87.0587 | 0 | 12.9413 | - | 44.4516 | 44 | - | 2.9812 | 486
Mon Sep 16 18:53:20 GMT+03:00 2019 | 16-Σεπ-2019 18:53:19.427 | 23.6256 | 38.4771 | 11.9555 | 1.5 | 15.4 | 15.95 | -1.047 | 4.871 | 7.945 | 0.0089532 | - | - | 24.3078 | 0.16002 | 81.5921 | 10.1961 | 1716 | 0.29713 | 1.763 | 29.384 | 1.5 | 0.039631 | - | - | - | 87.0855 | 0 | 12.9145 | - | 43.0396 | 43 | - | 2.9944 | 487
Mon Sep 16 18:53:21 GMT+03:00 2019 | 16-Σεπ-2019 18:53:20.427 | 23.6257 | 38.4772 | 11.6199 | 1.6 | 15.4 | 17.01 | -1.125 | 4.714 | 7.945 | -0.0074031 | - | - | 24.3379 | 0.15973 | 81.2054 | 7.451 | 1661 | 0.29787 | 1.6205 | 27.0082 | 1.6 | 1.0396 | - | - | - | 87.1122 | 0 | 12.8878 | - | 41.8315 | 42 | - | 3.0036 | 488
Mon Sep 16 18:53:22 GMT+03:00 2019 | 16-Σεπ-2019 18:53:21.428 | 23.6257 | 38.4773 | 11.2503 | 1.6 | 15.9 | 17.93 | -1.204 | 4.4 | 8.573 | -0.0071369 | - | - | 24.3785 | 0.15912 | 80.8815 | 6.6667 | 1604 | 0.29787 | 0 | 0 | 1.6 | 0.50102 | - | - | - | 87.1367 | 0 | 12.8633 | - | 40.501 | 40 | - | 3.0165 | 489
Mon Sep 16 18:53:23 GMT+03:00 2019 | 16-Σεπ-2019 18:53:22.427 | 23.6258 | 38.4774 | 10.6599 | 1.6 | 16.1 | 19.4 | -0.027 | 5.028 | 8.573 | 0.052567 | - | - | 24.413 | 0.15851 | 80.3982 | 0 | 1490 | 0.29787 | 0 | 0 | 1.6 | 1.3756 | - | - | - | 87.1632 | 0 | 12.8368 | - | 38.3756 | 37 | - | 3.0283 | 490
Mon Sep 16 18:53:24 GMT+03:00 2019 | 16-Σεπ-2019 18:53:23.428 | 23.6258 | 38.4774 | 9.4297 | 1.6 | 15.6 | 21.24 | -0.733 | 4.478 | 8.337 | 0.013411 | - | - | 24.4292 | 0.15793 | 79.9177 | 1.1765 | 1038 | 0.29787 | 0 | 0 | 1.6 | 5.3756 | - | - | - | 87.1895 | 0 | 12.8105 | - | 33.947 | 33 | - | 3.0353 | 491
Mon Sep 16 18:53:25 GMT+03:00 2019 | 16-Σεπ-2019 18:53:24.427 | 23.6258 | 38.4775 | 8.1733 | 1.6 | 15.9 | 20.06 | -0.655 | 5.106 | 8.024 | 0.024239 | - | - | 24.4432 | 0.15759 | 79.5532 | 20 | 970 | 0.29813 | 0.83595 | 13.9325 | 1.6 | 4.947 | - | - | - | 87.2155 | 0 | 12.7845 | - | 29.4238 | 29 | - | 3.0447 | 492
Mon Sep 16 18:53:26 GMT+03:00 2019 | 16-Σεπ-2019 18:53:25.428 | 23.6259 | 38.4776 | 7.4012 | 1.6 | 14.9 | 20.26 | -1.204 | 4.4 | 8.416 | 0.010797 | - | - | 24.4471 | 0.15759 | 79.3604 | 23.5294 | 908 | 0.29838 | 0.78033 | 13.0054 | 1.6 | 1.6443 | - | - | - | 87.2415 | 0 | 12.7585 | - | 26.6443 | 25 | - | 3.0534 | 493
Mon Sep 16 18:53:27 GMT+03:00 2019 | 16-Σεπ-2019 18:53:26.427 | 23.6259 | 38.4776 | 6.6188 | 1.6 | 14.7 | 20.37 | -1.125 | 4.478 | 8.337 | 0.0085351 | - | - | 24.4464 | 0.15733 | 79.0879 | 23.5294 | 910 | 0.29873 | 0.77313 | 12.8855 | 1.6 | 2.6443 | - | - | - | 87.2683 | 0 | 12.7317 | - | 23.8277 | 24 | - | 3.0586 | 494
Mon Sep 16 18:53:28 GMT+03:00 2019 | 16-Σεπ-2019 18:53:27.427 | 23.6259 | 38.4777 | 6.2395 | 1.6 | 14.7 | 21.52 | -1.125 | 4.792 | 9.122 | 0.047669 | - | - | 24.4411 | 0.15712 | 78.8353 | 21.5686 | 926 | 0.29907 | 0.79521 | 13.2535 | 1.6 | 0.46206 | - | - | - | 87.2944 | 0 | 12.7056 | - | 22.4621 | 22 | - | 3.0655 | 495
Mon Sep 16 18:53:29 GMT+03:00 2019 | 16-Σεπ-2019 18:53:28.427 | 23.6259 | 38.4778 | 5.9342 | 1.6 | 14.7 | 21.75 | -1.361 | 4.635 | 8.494 | 0.016819 | - | - | 24.4317 | 0.15696 | 78.6797 | 26.2745 | 880 | 0.29931 | 0.81055 | 13.5092 | 1.6 | 1.3632 | - | - | - | 87.32 | 0 | 12.68 | - | 21.3632 | 20 | - | 3.0719 | 496
Mon Sep 16 18:53:30 GMT+03:00 2019 | 16-Σεπ-2019 18:53:29.426 | 23.626 | 38.4778 | 5.6398 | 1.5 | 15 | 22.45 | -2.067 | 3.929 | 8.416 | 0.0089965 | - | - | 24.4243 | 0.15688 | 78.74 | 50.5882 | 1210 | 0.2999 | 1.6451 | 27.4179 | 1.5 | 1.3632 | - | - | - | 87.3441 | 0 | 12.6559 | - | 20.3033 | 20 | - | 3.0761 | 497
Mon Sep 16 18:53:31 GMT+03:00 2019 | 16-Σεπ-2019 18:53:30.427 | 23.626 | 38.4778 | 5.6501 | 1.5 | 15.3 | 22.84 | -2.145 | 4.557 | 8.494 | 0.033841 | - | - | 24.4124 | 0.15693 | 79.0494 | 42.7451 | 1254 | 0.30067 | 2.1147 | 35.2449 | 1.5 | 0.30332 | - | - | - | 87.3708 | 0 | 12.6292 | - | 20.3404 | 20 | - | 3.0822 | 498
Mon Sep 16 18:53:32 GMT+03:00 2019 | 16-Σεπ-2019 18:53:31.427 | 23.626 | 38.4779 | 5.8174 | 1.5 | 15.5 | 20.63 | -2.145 | 5.106 | 7.945 | 0.033046 | - | - | 24.4031 | 0.15709 | 79.4297 | 44.3137 | 1348 | 0.30129 | 2.2172 | 36.9531 | 1.5 | 0.057394 | 2.2538 | - | - | 87.3948 | 0 | 12.6052 | - | 20.9426 | 21 | 11.9059 | 3.0887 | 499
Mon Sep 16 18:53:33 GMT+03:00 2019 | 16-Σεπ-2019 18:53:32.427 | 23.626 | 38.4779 | 5.8287 | 1.5 | 16.1 | 22.34 | -0.89 | 4.871 | 8.181 | -0.0027318 | - | - | 24.3983 | 0.15705 | 79.3758 | 2.3529 | 1298 | 0.30185 | 0 | 0 | 1.5 | 0.057394 | 2.2538 | - | - | 87.4205 | 0 | 12.5795 | - | 20.9834 | 21 | 11.9059 | 3.0931 | 500
Mon Sep 16 18:53:34 GMT+03:00 2019 | 16-Σεπ-2019 18:53:33.427 | 23.626 | 38.478 | 5.1724 | 1.5 | 16.5 | 21.76 | -0.89 | 4.635 | 8.494 | -0.001655 | - | - | 24.385 | 0.15675 | 78.9014 | 0 | 1186 | 0.30185 | 0 | 0 | 1.5 | 2.9834 | 2.2538 | - | - | 87.4457 | 0 | 12.5542 | - | 18.6208 | 18 | 11.9059 | 3.0991 | 501
Mon Sep 16 18:53:35 GMT+03:00 2019 | 16-Σεπ-2019 18:53:34.428 | 23.6261 | 38.478 | 4.7766 | 1.5 | 16.6 | 20.06 | -1.831 | 4.478 | 8.337 | 0.024592 | - | - | 24.3676 | 0.15675 | 78.7392 | 17.6471 | 1128 | 0.3023 | 1.2756 | 21.2598 | 1.5 | 0.19584 | - | - | - | 87.4707 | 0 | 12.5293 | - | 17.1958 | 17 | - | 3.1048 | 502
Mon Sep 16 18:53:36 GMT+03:00 2019 | 16-Σεπ-2019 18:53:35.428 | 23.6261 | 38.4781 | 5.1858 | 1.5 | 17.1 | 23.31 | -2.067 | 4.714 | 8.887 | 0.016338 | - | - | 24.3563 | 0.15682 | 79.3821 | 45.098 | 1184 | 0.30314 | 2.1518 | 35.8631 | 1.5 | 0.80416 | - | - | - | 87.4964 | 0 | 12.5036 | - | 18.669 | 18 | - | 3.1082 | 503
Mon Sep 16 18:53:37 GMT+03:00 2019 | 16-Σεπ-2019 18:53:36.427 | 23.6261 | 38.4781 | 5.6851 | 1.5 | 17.7 | 23.02 | -1.988 | 4.871 | 8.808 | 0.0059189 | - | - | 24.3448 | 0.15701 | 79.7947 | 41.9608 | 1282 | 0.30377 | 2.1861 | 36.4351 | 1.5 | 0.46638 | 6.3953 | - | - | 87.5206 | 0 | 12.4794 | - | 20.4664 | 20 | 36.8142 | 3.1147 | 504
Mon Sep 16 18:53:38 GMT+03:00 2019 | 16-Σεπ-2019 18:53:37.428 | 23.6261 | 38.4782 | 6.4129 | 1.5 | 18.1 | 22.39 | -1.988 | 4.557 | 8.024 | -0.047688 | - | - | 24.3391 | 0.15718 | 80.3238 | 40 | 1442 | 0.30471 | 2.2392 | 37.3205 | 1.5 | 0.086527 | 4.9271 | - | - | 87.5458 | 0 | 12.4542 | - | 23.0865 | 23 | 25.2227 | 3.1213 | 505
Mon Sep 16 18:53:39 GMT+03:00 2019 | 16-Σεπ-2019 18:53:38.429 | 23.6262 | 38.4782 | 6.9683 | 1.5 | 18.8 | 22.71 | -1.91 | 4.949 | 8.73 | 0.022263 | - | - | 24.3393 | 0.15735 | 80.789 | 37.6471 | 1611 | 0.30578 | 2.5785 | 42.9744 | 1.5 | 1.9135 | 8.2788 | - | - | 87.5701 | 0 | 12.4299 | - | 25.0859 | 25 | 37.8137 | 3.1261 | 506
Mon Sep 16 18:53:40 GMT+03:00 2019 | 16-Σεπ-2019 18:53:39.427 | 23.6262 | 38.4783 | 7.7121 | 1.5 | 19.3 | 23.45 | -2.302 | 4.321 | 8.965 | 0.047115 | - | - | 24.3458 | 0.15754 | 81.1875 | 34.5098 | 1739 | 0.30696 | 2.9015 | 48.3581 | 1.5 | 0.2365 | 9.3221 | - | - | 87.5953 | 0 | 12.4047 | - | 27.7635 | 28 | 38.1716 | 3.1343 | 507
Mon Sep 16 18:53:41 GMT+03:00 2019 | 16-Σεπ-2019 18:53:40.428 | 23.6263 | 38.4783 | 8.4682 | 1.5 | 19.7 | 23.6 | -1.439 | 4.871 | 8.337 | 0.029737 | - | - | 24.3588 | 0.15777 | 81.4251 | 33.7255 | 1913 | 0.30782 | 3.0698 | 51.1631 | 1.5 | 0.48556 | 6.3734 | - | - | 87.6193 | 0 | 12.3807 | - | 30.4856 | 30 | 23.7235 | 3.1438 | 508
Mon Sep 16 18:53:42 GMT+03:00 2019 | 16-Σεπ-2019 18:53:41.427 | 23.6263 | 38.4784 | 8.4651 | 1.5 | 19.8 | 23.14 | -1.282 | 5.106 | 8.416 | -0.027738 | - | - | 24.3687 | 0.1577 | 81.0476 | 0.78431 | 998 | 0.30869 | 0 | 0 | 1.5 | 0.48556 | 6.3734 | - | - | 87.6441 | 0 | 12.3559 | - | 30.4744 | 30 | 23.7235 | 3.1502 | 509
Mon Sep 16 18:53:43 GMT+03:00 2019 | 16-Σεπ-2019 18:53:42.427 | 23.6263 | 38.4785 | 8.2845 | 1.5 | 20 | 25.07 | -1.596 | 4.714 | 8.337 | 0.014473 | - | - | 24.3824 | 0.15748 | 80.7482 | 21.1765 | 1208 | 0.30914 | 1.704 | 28.3998 | 1.5 | 0.17596 | 6.3734 | - | - | 87.6683 | 0 | 12.3317 | - | 29.824 | 30 | 23.7235 | 3.1592 | 510
Mon Sep 16 18:53:44 GMT+03:00 2019 | 16-Σεπ-2019 18:53:43.427 | 23.6264 | 38.4786 | 8.4461 | 1.5 | 20 | 26.02 | -1.518 | 4.321 | 8.965 | 0.014126 | - | - | 24.396 | 0.15748 | 80.5523 | 16.4706 | 1227 | 0.30953 | 1.1764 | 19.6064 | 1.5 | 0.40588 | 6.3734 | - | - | 87.692 | 0 | 12.308 | - | 30.4059 | 30 | - | 3.1689 | 511
Mon Sep 16 18:53:45 GMT+03:00 2019 | 16-Σεπ-2019 18:53:44.427 | 23.6264 | 38.4786 | 8.6818 | 1.5 | 20 | 27.01 | -1.675 | 4.949 | 8.024 | 0.027448 | - | - | 24.4058 | 0.15729 | 80.5393 | 38.0392 | 1270 | 0.31023 | 1.8108 | 30.1796 | 1.5 | 0.59412 | - | - | - | 87.7165 | 0 | 12.2835 | - | 31.2546 | 31 | - | 3.1752 | 512
Mon Sep 16 18:53:46 GMT+03:00 2019 | 16-Σεπ-2019 18:53:45.427 | 23.6265 | 38.4787 | 8.8445 | 1.5 | 19.8 | 26.6 | -1.518 | 5.42 | 8.651 | 0.033092 | - | - | 24.4233 | 0.15721 | 80.5475 | 29.0196 | 1310 | 0.31076 | 1.8199 | 30.3311 | 1.5 | 0.1599 | 7.1862 | - | - | 87.7392 | 0 | 12.2608 | - | 31.8401 | 32 | 39.76 | 3.1849 | 513
Mon Sep 16 18:53:47 GMT+03:00 2019 | 16-Σεπ-2019 18:53:46.426 | 23.6265 | 38.4788 | 9.2619 | 1.5 | 19.9 | 26.79 | -1.125 | 4.165 | 9.2 | 0.011384 | - | - | 24.4439 | 0.15707 | 80.3235 | 12.1569 | 1314 | 0.31136 | 1.1628 | 19.3808 | 1.5 | 0.34288 | 3.5541 | - | - | 87.7637 | 0 | 12.2363 | - | 33.3429 | 33 | 18.9855 | 3.1952 | 514
Mon Sep 16 18:53:48 GMT+03:00 2019 | 16-Σεπ-2019 18:53:47.426 | 23.6266 | 38.4788 | 9.2562 | 1.5 | 19.9 | 26.59 | -1.675 | 4.557 | 8.494 | 0.034738 | - | - | 24.4576 | 0.15674 | 79.9222 | 15.2941 | 1358 | 0.31168 | 1.1089 | 18.4825 | 1.5 | 0.34288 | 3.5541 | - | - | 87.7873 | 0 | 12.2127 | - | 33.3225 | 33 | 18.9855 | 3.2018 | 515
Mon Sep 16 18:53:49 GMT+03:00 2019 | 16-Σεπ-2019 18:53:48.427 | 23.6266 | 38.4789 | 9.2763 | 1.5 | 19.8 | 25.68 | -1.282 | 4.008 | 8.337 | 0.012213 | - | - | 24.4773 | 0.15651 | 79.7594 | 18.8235 | 1331 | 0.31208 | 1.3289 | 22.1476 | 1.5 | 0.39477 | 3.5541 | - | - | 87.8105 | 0 | 12.1895 | - | 33.3948 | 33 | 18.9855 | 3.2124 | 516
Mon Sep 16 18:53:50 GMT+03:00 2019 | 16-Σεπ-2019 18:53:49.427 | 23.6267 | 38.479 | 9.177 | 1.5 | 19.6 | 25.79 | -1.518 | 4.165 | 8.651 | 0.0045717 | - | - | 24.4908 | 0.15618 | 79.3814 | 9.8039 | 1338 | 0.31243 | 1.1439 | 19.0648 | 1.5 | 0.39477 | - | - | - | 87.8333 | 0 | 12.1667 | - | 33.0371 | 33 | - | 3.2194 | 517
Mon Sep 16 18:53:51 GMT+03:00 2019 | 16-Σεπ-2019 18:53:50.427 | 23.6267 | 38.4791 | 9.2753 | 1.5 | 19.1 | 27.08 | -1.675 | 5.028 | 8.416 | 0.016717 | - | - | 24.5111 | 0.15597 | 79.1401 | 22.3529 | 1326 | 0.31299 | 1.2505 | 20.8416 | 1.5 | 0.037136 | - | - | - | 87.8571 | 0 | 12.1429 | - | 33.3911 | 33 | - | 3.2294 | 518
Mon Sep 16 18:53:52 GMT+03:00 2019 | 16-Σεπ-2019 18:53:51.427 | 23.6268 | 38.4791 | 9.4055 | 1.5 | 18.5 | 26.88 | -1.675 | 5.498 | 8.494 | 0.014799 | - | - | 24.5321 | 0.15597 | 79.0645 | 31.3725 | 1357 | 0.31345 | 1.6108 | 26.8469 | 1.5 | 0.14013 | - | - | - | 87.8814 | 0 | 12.1186 | - | 33.8599 | 34 | - | 3.2401 | 519
Mon Sep 16 18:53:53 GMT+03:00 2019 | 16-Σεπ-2019 18:53:52.427 | 23.6268 | 38.4792 | 9.5944 | 1.5 | 17.7 | 27.52 | -1.282 | 5.185 | 8.651 | 0.0096268 | - | - | 24.5471 | 0.15581 | 78.916 | 20.7843 | 1384 | 0.31419 | 1.3671 | 22.7858 | 1.5 | 0.14013 | 3.5688 | - | - | 87.9042 | 0 | 12.0958 | - | 34.5399 | 34 | 18.6307 | 3.248 | 520
Mon Sep 16 18:53:54 GMT+03:00 2019 | 16-Σεπ-2019 18:53:53.428 | 23.6269 | 38.4793 | 9.8003 | 1.6 | 17.3 | 26.3 | -1.518 | 4.243 | 8.024 | 0.0021305 | - | - | 24.5695 | 0.15559 | 78.7293 | 17.6471 | 1386 | 0.31461 | 1.2938 | 21.5632 | 1.6 | 1.2811 | 3.5688 | - | - | 87.9277 | 0 | 12.0723 | - | 35.2811 | 34 | 18.6307 | 3.2597 | 521
Mon Sep 16 18:53:55 GMT+03:00 2019 | 16-Σεπ-2019 18:53:54.427 | 23.6269 | 38.4794 | 9.7921 | 1.6 | 17 | 31.16 | -1.282 | 5.655 | 8.965 | 0.062325 | - | - | 24.5844 | 0.15535 | 78.457 | 23.1373 | 1400 | 0.31518 | 1.418 | 23.6333 | 1.6 | 1.2811 | 3.5688 | - | - | 87.9515 | 0 | 12.0485 | - | 35.2515 | 34 | 18.6307 | 3.2666 | 522
Mon Sep 16 18:53:56 GMT+03:00 2019 | 16-Σεπ-2019 18:53:55.428 | 23.627 | 38.4794 | 9.9146 | 1.6 | 17.3 | 30.7 | -1.439 | 4.871 | 8.102 | 0.039574 | - | - | 24.609 | 0.15512 | 78.306 | 20 | 1413 | 0.31558 | 1.3767 | 22.9443 | 1.6 | 0.69249 | 3.8669 | - | - | 87.9733 | 0 | 12.0267 | - | 35.6925 | 35 | 19.4871 | 3.2774 | 523
Mon Sep 16 18:53:57 GMT+03:00 2019 | 16-Σεπ-2019 18:53:56.428 | 23.627 | 38.4795 | 9.9305 | 1.6 | 17 | 32.51 | -1.282 | 5.028 | 8.337 | 0.034212 | - | - | 24.6253 | 0.15487 | 78.0053 | 12.9412 | 1407 | 0.31619 | 1.2784 | 21.3062 | 1.6 | 0.69249 | 3.8669 | - | - | 87.9962 | 0 | 12.0038 | - | 35.7499 | 35 | 19.4871 | 3.2857 | 524
Mon Sep 16 18:53:58 GMT+03:00 2019 | 16-Σεπ-2019 18:53:57.427 | 23.6271 | 38.4796 | 9.9233 | 1.5 | 16.8 | 32.94 | -1.125 | 4.243 | 8.337 | -0.0006278 | - | - | 24.6497 | 0.15453 | 77.6089 | 4.7059 | 1416 | 0.31655 | 0 | 0 | 1.5 | 0.72398 | 3.8669 | - | - | 88.0201 | 0 | 11.9798 | - | 35.724 | 35 | 19.4871 | 3.2968 | 525
Mon Sep 16 18:53:59 GMT+03:00 2019 | 16-Σεπ-2019 18:53:58.428 | 23.6271 | 38.4797 | 9.6387 | 1.5 | 16.3 | 32.65 | -0.812 | 4.557 | 8.573 | 0.020562 | - | - | 24.6732 | 0.15453 | 77.2994 | 1.1765 | 1392 | 0.31655 | 0 | 0 | 1.5 | 0.69928 | - | - | - | 88.043 | 0 | 11.957 | - | 34.6993 | 34 | - | 3.3073 | 526
Mon Sep 16 18:54:00 GMT+03:00 2019 | 16-Σεπ-2019 18:53:59.427 | 23.6272 | 38.4797 | 9.4215 | 1.5 | 15.7 | 32.83 | -1.047 | 4.635 | 8.181 | 0.019365 | - | - | 24.6877 | 0.15403 | 76.8375 | 0.78431 | 1349 | 0.31655 | 0 | 0 | 1.5 | 0.69928 | - | - | - | 88.0635 | 0 | 11.9365 | - | 33.9173 | 34 | - | 3.314 | 527
Mon Sep 16 18:54:01 GMT+03:00 2019 | 16-Σεπ-2019 18:54:00.426 | 23.6273 | 38.4798 | 9.2779 | 1.5 | 14.9 | 33.73 | -1.596 | 5.106 | 8.494 | 0.050655 | - | - | 24.7072 | 0.1537 | 76.5921 | 23.1373 | 1354 | 0.31728 | 1.4324 | 23.8728 | 1.5 | 0.91731 | - | - | - | 88.0883 | 0 | 11.9117 | - | 33.4003 | 33 | - | 3.3241 | 528
Mon Sep 16 18:54:02 GMT+03:00 2019 | 16-Σεπ-2019 18:54:01.427 | 23.6273 | 38.4799 | 9.458 | 1.5 | 13.9 | 33.59 | -1.439 | 4.478 | 8.73 | 0.019846 | - | - | 24.7265 | 0.15354 | 76.4089 | 21.1765 | 1352 | 0.31767 | 1.2987 | 21.6444 | 1.5 | 1.0489 | - | - | - | 88.1096 | 0 | 11.8904 | - | 34.0489 | 33 | - | 3.3346 | 529
Mon Sep 16 18:54:03 GMT+03:00 2019 | 16-Σεπ-2019 18:54:02.430 | 23.6274 | 38.48 | 9.5707 | 1.5 | 12.8 | 33.46 | -0.812 | 5.891 | 8.651 | 0.0049563 | - | - | 24.7481 | 0.15335 | 76.1754 | 9.8039 | 1388 | 0.31829 | 1.4514 | 24.1898 | 1.5 | 0.45468 | 3.7464 | - | - | 88.1333 | 0 | 11.8667 | - | 34.4547 | 34 | 19.4299 | 3.3453 | 530
Mon Sep 16 18:54:04 GMT+03:00 2019 | 16-Σεπ-2019 18:54:03.429 | 23.6275 | 38.48 | 9.317 | 1.4 | 12.1 | 32.84 | -0.89 | 4.792 | 7.945 | 0.013395 | - | - | 24.7616 | 0.15297 | 75.7202 | 0.78431 | 1337 | 0.31829 | 0 | 0 | 1.4 | 1.4547 | 3.7464 | - | - | 88.1554 | 0 | 11.8446 | - | 33.5412 | 33 | 19.4299 | 3.3527 | 531
Mon Sep 16 18:54:05 GMT+03:00 2019 | 16-Σεπ-2019 18:54:04.426 | 23.6275 | 38.4801 | 9.0442 | 1.4 | 12.2 | 34.18 | -1.125 | 5.263 | 8.181 | 0.011508 | - | - | 24.7792 | 0.15248 | 75.4182 | 0 | 1290 | 0.31829 | 0 | 0 | 1.4 | 0.55906 | 3.7464 | - | - | 88.1752 | 0 | 11.8248 | - | 32.5591 | 32 | 19.4299 | 3.3625 | 531
Mon Sep 16 18:54:06 GMT+03:00 2019 | 16-Σεπ-2019 18:54:05.427 | 23.6276 | 38.4802 | 8.6463 | 1.4 | 12.5 | 34.32 | -1.596 | 4.635 | 8.416 | 0.0092968 | - | - | 24.7887 | 0.15203 | 74.9675 | 0 | 1226 | 0.31829 | 0 | 0 | 1.4 | 1.5591 | - | - | - | 88.1987 | 0 | 11.8013 | - | 31.1267 | 31 | - | 3.3693 | 533
Mon Sep 16 18:54:07 GMT+03:00 2019 | 16-Σεπ-2019 18:54:06.427 | 23.6276 | 38.4802 | 8.2963 | 1.4 | 12.6 | 33.77 | -1.753 | 5.106 | 8.337 | 0.036931 | - | - | 24.7992 | 0.15203 | 74.7166 | 21.1765 | 1201 | 0.31857 | 1.6225 | 27.0409 | 1.4 | 0.86665 | - | - | - | 88.2207 | 0 | 11.7793 | - | 29.8667 | 29 | - | 3.379 | 534
Mon Sep 16 18:54:08 GMT+03:00 2019 | 16-Σεπ-2019 18:54:07.428 | 23.6277 | 38.4803 | 8.4003 | 1.4 | 12.8 | 34.59 | -1.675 | 4.792 | 8.259 | -0.00016184 | - | - | 24.8104 | 0.15184 | 74.6131 | 30.9804 | 1201 | 0.31921 | 1.4822 | 24.7028 | 1.4 | 0.24096 | - | - | - | 88.2425 | 0 | 11.7575 | - | 30.241 | 30 | - | 3.3878 | 535
Mon Sep 16 18:54:09 GMT+03:00 2019 | 16-Σεπ-2019 18:54:08.427 | 23.6277 | 38.4804 | 8.5614 | 1.4 | 13.2 | 34.5 | -1.518 | 4.792 | 8.181 | 0.03088 | - | - | 24.8192 | 0.15173 | 74.567 | 32.549 | 1249 | 0.31989 | 1.5347 | 25.5779 | 1.4 | 0.75904 | 3.4466 | - | - | 88.2659 | 0 | 11.7341 | - | 30.8209 | 31 | 20.1166 | 3.3942 | 536
Mon Sep 16 18:54:10 GMT+03:00 2019 | 16-Σεπ-2019 18:54:09.427 | 23.6278 | 38.4804 | 8.9824 | 1.3 | 13.4 | 34.02 | -1.831 | 4.557 | 8.102 | 0.029422 | - | - | 24.8341 | 0.15162 | 74.5036 | 30.9804 | 1268 | 0.32052 | 1.4656 | 24.4261 | 1.3 | 1.1791 | 3.2622 | - | - | 88.2875 | 0 | 11.7125 | - | 32.3367 | 32 | 18.4357 | 3.4039 | 537
Mon Sep 16 18:54:11 GMT+03:00 2019 | 16-Σεπ-2019 18:54:10.427 | 23.6279 | 38.4805 | 9.1482 | 1.3 | 13.5 | 34.44 | -1.518 | 4.792 | 7.867 | 0.031159 | - | - | 24.8505 | 0.15149 | 74.4323 | 29.0196 | 1295 | 0.32096 | 1.4307 | 23.8448 | 1.3 | 0.93337 | 3.4766 | - | - | 88.3097 | 0 | 11.6903 | - | 32.9334 | 32 | 19.0723 | 3.4145 | 538
Mon Sep 16 18:54:12 GMT+03:00 2019 | 16-Σεπ-2019 18:54:11.427 | 23.6279 | 38.4806 | 9.1379 | 1.3 | 13.6 | 34.65 | -1.439 | 4.478 | 8.494 | 0.022726 | - | - | 24.8614 | 0.15133 | 74.2603 | 25.8824 | 1310 | 0.32159 | 1.4052 | 23.4206 | 1.3 | 0.93337 | 3.4766 | - | - | 88.3309 | 0 | 11.6691 | - | 32.8963 | 32 | 19.0723 | 3.4216 | 539
Mon Sep 16 18:54:13 GMT+03:00 2019 | 16-Σεπ-2019 18:54:12.428 | 23.628 | 38.4806 | 9.1569 | 1.4 | 13.6 | 34.14 | -1.282 | 4.4 | 8.259 | 0.02201 | - | - | 24.8799 | 0.15113 | 74.1344 | 23.1373 | 1316 | 0.32197 | 1.2657 | 21.0952 | 1.4 | 0.035133 | 3.5479 | - | - | 88.352 | 0 | 11.648 | - | 32.9649 | 33 | 19.1974 | 3.4321 | 540
Mon Sep 16 18:54:14 GMT+03:00 2019 | 16-Σεπ-2019 18:54:13.428 | 23.628 | 38.4807 | 9.0493 | 1.3 | 14 | 34.45 | -0.968 | 4.714 | 8.573 | 0.00053044 | - | - | 24.8915 | 0.15088 | 73.7979 | 1.1765 | 1275 | 0.32239 | 0 | 0 | 1.3 | 0.96487 | 3.5479 | - | - | 88.3733 | 0 | 11.6267 | - | 32.5776 | 32 | 19.1974 | 3.4387 | 541
Mon Sep 16 18:54:15 GMT+03:00 2019 | 16-Σεπ-2019 18:54:14.427 | 23.6281 | 38.4808 | 8.5861 | 1.3 | 14.2 | 34.44 | -0.733 | 4.4 | 7.867 | -0.014397 | - | - | 24.9046 | 0.15088 | 73.5394 | 9.0196 | 1226 | 0.32263 | 1.8042 | 30.0707 | 1.3 | 2.5776 | 3.5479 | - | - | 88.3947 | 0 | 11.6053 | - | 30.9099 | 30 | 19.1974 | 3.4488 | 542
Mon Sep 16 18:54:16 GMT+03:00 2019 | 16-Σεπ-2019 18:54:15.427 | 23.6282 | 38.4808 | 8.0992 | 1.4 | 13.6 | 34.46 | -1.125 | 4.635 | 8.102 | 0.003756 | - | - | 24.9147 | 0.15067 | 73.1857 | 4.7059 | 1180 | 0.32315 | 0 | 0 | 1.4 | 0.15696 | - | - | - | 88.4171 | 0 | 11.5829 | - | 29.157 | 29 | - | 3.4581 | 543
Mon Sep 16 18:54:17 GMT+03:00 2019 | 16-Σεπ-2019 18:54:16.428 | 23.6282 | 38.4809 | 7.9144 | 1.4 | 13.8 | 34.37 | -1.282 | 4.871 | 8.887 | 0.022672 | - | - | 24.9193 | 0.15047 | 72.8504 | 3.1373 | 1135 | 0.32359 | 0 | 0 | 1.4 | 1.157 | - | - | - | 88.4379 | 0 | 11.5621 | - | 28.4917 | 28 | - | 3.4644 | 544
Mon Sep 16 18:54:18 GMT+03:00 2019 | 16-Σεπ-2019 18:54:17.428 | 23.6283 | 38.4809 | 7.7023 | 1.4 | 13.7 | 34.11 | -1.125 | 4.871 | 8.102 | 0.013806 | - | - | 24.9248 | 0.15027 | 72.6902 | 20.7843 | 1049 | 0.3239 | 1.0477 | 17.462 | 1.4 | 0.72829 | - | - | - | 88.459 | 0 | 11.541 | - | 27.7283 | 27 | - | 3.4733 | 545
Mon Sep 16 18:54:19 GMT+03:00 2019 | 16-Σεπ-2019 18:54:18.427 | 23.6283 | 38.481 | 7.3899 | 1.4 | 13.9 | 34.79 | -1.047 | 4.871 | 8.573 | 0.041241 | - | - | 24.9279 | 0.15017 | 72.3527 | 3.9216 | 1060 | 0.32434 | 0 | 0 | 1.4 | 0.60352 | - | - | - | 88.4811 | 0 | 11.5189 | - | 26.6035 | 26 | - | 3.481 | 546
Mon Sep 16 18:54:20 GMT+03:00 2019 | 16-Σεπ-2019 18:54:19.426 | 23.6284 | 38.481 | 7.1819 | 1.4 | 14.5 | 35.21 | -1.047 | 4.4 | 8.651 | 0.039065 | - | - | 24.928 | 0.14984 | 71.9203 | 6.2745 | 1021 | 0.32434 | 0 | 0 | 1.4 | 1.6035 | - | - | - | 88.5012 | 0 | 11.4988 | - | 25.8549 | 25 | - | 3.4863 | 547
Mon Sep 16 18:54:21 GMT+03:00 2019 | 16-Σεπ-2019 18:54:20.427 | 23.6284 | 38.4811 | 6.7223 | 1.4 | 14.4 | 33.85 | -1.204 | 5.341 | 8.416 | 0.024565 | - | - | 24.9267 | 0.14963 | 71.6995 | 10.9804 | 978 | 0.32461 | 0.80366 | 13.3943 | 1.4 | 1.8549 | - | - | - | 88.5218 | 0 | 11.4782 | - | 24.2002 | 24 | - | 3.4937 | 548
Mon Sep 16 18:54:22 GMT+03:00 2019 | 16-Σεπ-2019 18:54:21.427 | 23.6284 | 38.4811 | 6.6307 | 1.4 | 14.8 | 34.66 | -1.204 | 4.714 | 8.259 | 0.020901 | - | - | 24.9224 | 0.14948 | 71.3972 | 15.2941 | 932 | 0.32496 | 0.77446 | 12.9077 | 1.4 | 0.87034 | - | - | - | 88.5436 | 0 | 11.4564 | - | 23.8703 | 23 | - | 3.501 | 549
Mon Sep 16 18:54:23 GMT+03:00 2019 | 16-Σεπ-2019 18:54:22.427 | 23.6285 | 38.4812 | 6.2492 | 1.4 | 14.8 | 35.35 | -1.282 | 5.106 | 8.337 | 0.021859 | - | - | 24.9188 | 0.14934 | 71.1671 | 23.1373 | 923 | 0.32529 | 0.77437 | 12.9061 | 1.4 | 1.8703 | - | - | - | 88.5643 | 0 | 11.4357 | - | 22.4973 | 22 | - | 3.5056 | 550
Mon Sep 16 18:54:24 GMT+03:00 2019 | 16-Σεπ-2019 18:54:23.427 | 23.6285 | 38.4812 | 6.2786 | 1.4 | 15.5 | 34.63 | -1.596 | 4.635 | 8.337 | 0.0065629 | - | - | 24.9123 | 0.14934 | 71.1086 | 40.7843 | 907 | 0.32557 | 0.99673 | 16.6122 | 1.4 | 0.60289 | - | - | - | 88.5841 | 0 | 11.4159 | - | 22.6029 | 22 | - | 3.5125 | 551
Mon Sep 16 18:54:25 GMT+03:00 2019 | 16-Σεπ-2019 18:54:24.426 | 23.6286 | 38.4813 | 6.5699 | 1.4 | 16.1 | 34.9 | -1.988 | 4.714 | 8.259 | 0.0085101 | - | - | 24.9073 | 0.14924 | 71.2672 | 50.1961 | 929 | 0.32612 | 1.6936 | 28.2268 | 1.4 | 0.65169 | - | - | - | 88.6048 | 0 | 11.3952 | - | 23.6517 | 23 | - | 3.5193 | 552
Mon Sep 16 18:54:26 GMT+03:00 2019 | 16-Σεπ-2019 18:54:25.427 | 23.6286 | 38.4813 | 6.8612 | 1.4 | 16.4 | 34.69 | -2.145 | 4.478 | 8.494 | -0.003011 | - | - | 24.9059 | 0.14928 | 71.979 | 64.7059 | 1005 | 0.32716 | 2.2534 | 37.5568 | 1.4 | 0.34831 | 5.3269 | - | - | 88.6266 | 0 | 11.3734 | - | 24.7005 | 24 | 39.7606 | 3.5243 | 553
Mon Sep 16 18:54:27 GMT+03:00 2019 | 16-Σεπ-2019 18:54:26.427 | 23.6287 | 38.4814 | 7.3533 | 1.4 | 16.8 | 33.07 | -1.91 | 5.42 | 8.651 | 0.04653 | - | - | 24.9076 | 0.14945 | 72.3863 | 50.9804 | 1060 | 0.32786 | 2.3413 | 39.021 | 1.4 | 0.47196 | 5.5521 | - | - | 88.6466 | 0 | 11.3534 | - | 26.472 | 26 | 38.1615 | 3.5326 | 554
Mon Sep 16 18:54:28 GMT+03:00 2019 | 16-Σεπ-2019 18:54:27.427 | 23.6287 | 38.4814 | 7.8413 | 1.3 | 17.5 | 33.31 | -1.753 | 4.949 | 7.945 | 0.028285 | - | - | 24.913 | 0.14956 | 72.8293 | 44.7059 | 1126 | 0.32886 | 2.0984 | 34.9741 | 1.3 | 0.2286 | 2.8533 | - | - | 88.6676 | 0 | 11.3324 | - | 28.2286 | 28 | 18.4206 | 3.541 | 555
Mon Sep 16 18:54:29 GMT+03:00 2019 | 16-Σεπ-2019 18:54:28.427 | 23.6288 | 38.4815 | 8.1306 | 1.3 | 18.4 | 34.42 | -1.675 | 5.106 | 8.651 | 0.034351 | - | - | 24.9175 | 0.14954 | 72.8526 | 30.9804 | 1157 | 0.32949 | 1.2814 | 21.3571 | 1.3 | 0.2286 | 3.1383 | - | - | 88.6866 | 0 | 11.3134 | - | 29.27 | 28 | 19.3145 | 3.5468 | 556
Mon Sep 16 18:54:30 GMT+03:00 2019 | 16-Σεπ-2019 18:54:29.426 | 23.6288 | 38.4816 | 8.2994 | 1.3 | 19.2 | 35.29 | -1.518 | 4.714 | 8.337 | 0.02141 | - | - | 24.9265 | 0.14945 | 72.8371 | 34.902 | 1193 | 0.3299 | 1.4763 | 24.6056 | 1.3 | 0.87777 | 3.3317 | - | - | 88.7068 | 0 | 11.2932 | - | 29.8778 | 29 | 19.8861 | 3.5555 | 557
Mon Sep 16 18:54:31 GMT+03:00 2019 | 16-Σεπ-2019 18:54:30.426 | 23.6289 | 38.4816 | 8.5248 | 1.3 | 19.6 | 34.93 | -1.675 | 4.557 | 8.416 | -0.0026882 | - | - | 24.934 | 0.14941 | 72.9313 | 40.7843 | 1239 | 0.33069 | 1.8626 | 31.0428 | 1.3 | 0.12223 | 3.3317 | - | - | 88.7274 | 0 | 11.2726 | - | 30.6894 | 30 | 19.8861 | 3.562 | 558
Mon Sep 16 18:54:32 GMT+03:00 2019 | 16-Σεπ-2019 18:54:31.427 | 23.6289 | 38.4817 | 9.0303 | 1.3 | 19.6 | 34.25 | -2.145 | 4.871 | 8.416 | 0.033848 | - | - | 24.948 | 0.14948 | 73.3267 | 51.7647 | 1277 | 0.33178 | 2.6569 | 44.2818 | 1.3 | 1.3106 | 6.394 | - | - | 88.7483 | 0 | 11.2517 | - | 32.509 | 32 | 36.7477 | 3.5721 | 559
Mon Sep 16 18:54:33 GMT+03:00 2019 | 16-Σεπ-2019 18:54:32.427 | 23.629 | 38.4818 | 9.5254 | 1.3 | 19.9 | 34.52 | -1.282 | 4.557 | 8.102 | -0.0002189 | - | - | 24.9649 | 0.14948 | 73.5436 | 45.8824 | 1348 | 0.33244 | 2.3718 | 39.53 | 1.3 | 1.2916 | 3.5449 | - | - | 88.768 | 0 | 11.232 | - | 34.2916 | 33 | 19.2839 | 3.5817 | 560
Mon Sep 16 18:54:34 GMT+03:00 2019 | 16-Σεπ-2019 18:54:33.427 | 23.6291 | 38.4818 | 9.86 | 1.3 | 20 | 33.92 | -1.675 | 5.028 | 8.73 | 0.054115 | - | - | 24.9862 | 0.14953 | 73.7997 | 40 | 1415 | 0.33349 | 2.3271 | 38.7851 | 1.3 | 0.49607 | 7.7476 | - | - | 88.7887 | 0 | 11.2113 | - | 35.4961 | 35 | 40.3576 | 3.5924 | 561
Mon Sep 16 18:54:35 GMT+03:00 2019 | 16-Σεπ-2019 18:54:34.427 | 23.6291 | 38.4819 | 10.1416 | 1.3 | 19.8 | 34.05 | -1.675 | 3.929 | 8.494 | -0.038745 | - | - | 25.0022 | 0.14953 | 73.8399 | 30.5882 | 1447 | 0.33437 | 1.8829 | 31.381 | 1.3 | 0.50393 | 7.9054 | - | - | 88.8075 | 0 | 11.1925 | - | 36.5097 | 36 | 39.2557 | 3.5998 | 562
Mon Sep 16 18:54:36 GMT+03:00 2019 | 16-Σεπ-2019 18:54:35.429 | 23.6292 | 38.482 | 10.3315 | 1.3 | 19.8 | 34.14 | -1.675 | 3.929 | 9.2 | 0.0037204 | - | - | 25.0276 | 0.14945 | 73.7944 | 30.1961 | 1487 | 0.33491 | 1.7651 | 29.4176 | 1.3 | 0.19342 | 4.0233 | - | - | 88.8274 | 0 | 11.1726 | - | 37.1934 | 37 | 19.5158 | 3.6119 | 563
Mon Sep 16 18:54:37 GMT+03:00 2019 | 16-Σεπ-2019 18:54:36.427 | 23.6293 | 38.4821 | 10.611 | 1.3 | 19.9 | 34.11 | -1.596 | 4.871 | 8.651 | 0.049365 | - | - | 25.045 | 0.14932 | 73.7913 | 33.3333 | 1503 | 0.33583 | 2.1478 | 35.7961 | 1.3 | 0.19342 | 4.0233 | - | - | 88.847 | 0 | 11.153 | - | 38.1996 | 37 | 19.5158 | 3.6198 | 564
Mon Sep 16 18:54:38 GMT+03:00 2019 | 16-Σεπ-2019 18:54:37.427 | 23.6293 | 38.4821 | 10.9039 | 1.4 | 20.1 | 35.13 | -1.91 | 4.321 | 9.671 | 0.045584 | - | - | 25.0738 | 0.14925 | 73.8284 | 33.7255 | 1557 | 0.33651 | 2.0342 | 33.9033 | 1.4 | 0.25395 | 8.1252 | - | - | 88.8682 | 0 | 11.1318 | - | 39.254 | 39 | 37.1597 | 3.6323 | 565
Mon Sep 16 18:54:39 GMT+03:00 2019 | 16-Σεπ-2019 18:54:38.429 | 23.6294 | 38.4822 | 11.1813 | 1.3 | 19.4 | 34.59 | -1.675 | 4.4 | 8.573 | 0.0079367 | - | - | 25.0939 | 0.14919 | 73.8774 | 32.549 | 1605 | 0.33751 | 2.2524 | 37.5397 | 1.3 | 0.25395 | 8.1252 | - | - | 88.8865 | 0 | 11.1135 | - | 40.2527 | 39 | 37.1597 | 3.6407 | 566
Mon Sep 16 18:54:40 GMT+03:00 2019 | 16-Σεπ-2019 18:54:39.427 | 23.6295 | 38.4823 | 11.3903 | 1.3 | 19 | 34.08 | -1.91 | 4.321 | 8.337 | 0.016754 | - | - | 25.1262 | 0.14912 | 73.8976 | 32.9412 | 1624 | 0.33847 | 2.3618 | 39.3631 | 1.3 | 0.25272 | 4.3997 | - | - | 88.9064 | 0 | 11.0936 | - | 41.005 | 40 | 19.5198 | 3.6528 | 567
Mon Sep 16 18:54:41 GMT+03:00 2019 | 16-Σεπ-2019 18:54:40.427 | 23.6295 | 38.4824 | 11.9724 | 1.3 | 18.5 | 33.94 | -1.439 | 5.028 | 9.044 | 0.01898 | - | - | 25.1626 | 0.14912 | 74.3603 | 62.3529 | 1720 | 0.33977 | 5.1161 | 85.2686 | 1.3 | 0.10078 | 4.6288 | - | - | 88.926 | 0 | 11.074 | - | 43.1008 | 43 | 19.964 | 3.6665 | 568
Mon Sep 16 18:54:42 GMT+03:00 2019 | 16-Σεπ-2019 18:54:41.426 | 23.6296 | 38.4825 | 11.9627 | 1.4 | 18.1 | 34.56 | -1.361 | 4.792 | 7.867 | 0.023677 | - | - | 25.1875 | 0.14932 | 74.0632 | 24.7059 | 1202 | 0.34046 | 1.8332 | 30.5539 | 1.4 | 1.1008 | 8.7455 | - | - | 88.9461 | 0 | 11.0539 | - | 43.0656 | 42 | 37.9258 | 3.6756 | 569
Mon Sep 16 18:54:43 GMT+03:00 2019 | 16-Σεπ-2019 18:54:42.426 | 23.6297 | 38.4826 | 11.9771 | 1.4 | 17.9 | 34.62 | -1.361 | 4.714 | 7.945 | -0.0050104 | - | - | 25.2258 | 0.149 | 73.9689 | 37.2549 | 1223 | 0.34092 | 1.646 | 27.4328 | 1.4 | 0.11746 | 8.7455 | - | - | 88.9642 | 0 | 11.0358 | - | 43.1175 | 43 | 37.9258 | 3.6888 | 570
Mon Sep 16 18:54:44 GMT+03:00 2019 | 16-Σεπ-2019 18:54:43.427 | 23.6298 | 38.4827 | 12.1418 | 1.4 | 17.5 | 34.51 | -1.361 | 4.478 | 8.887 | 0.026138 | - | - | 25.2639 | 0.14877 | 73.8089 | 11.7647 | 1231 | 0.34157 | 1.2465 | 20.7746 | 1.4 | 0.71041 | 8.7455 | - | - | 88.9848 | 0 | 11.0152 | - | 43.7104 | 43 | 37.9258 | 3.7015 | 571
Mon Sep 16 18:54:45 GMT+03:00 2019 | 16-Σεπ-2019 18:54:44.427 | 23.6298 | 38.4828 | 11.923 | 1.3 | 17.3 | 33.48 | -1.361 | 5.106 | 8.337 | 0.033281 | - | - | 25.3005 | 0.14834 | 73.3678 | 3.9216 | 1211 | 0.34157 | 0 | 0 | 1.3 | 0.92289 | - | - | - | 89.0036 | 0 | 10.9964 | - | 42.9229 | 42 | - | 3.7141 | 572
Mon Sep 16 18:54:46 GMT+03:00 2019 | 16-Σεπ-2019 18:54:45.427 | 23.6299 | 38.4828 | 11.9565 | 1.3 | 17.1 | 34.04 | -1.988 | 4.871 | 8.808 | 0.036739 | - | - | 25.3243 | 0.14802 | 73.3392 | 54.902 | 1216 | 0.34241 | 2.6228 | 43.7137 | 1.3 | 0.92289 | - | - | - | 89.0215 | 0 | 10.9785 | - | 43.0433 | 42 | - | 3.7225 | 572
Mon Sep 16 18:54:47 GMT+03:00 2019 | 16-Σεπ-2019 18:54:46.427 | 23.63 | 38.4829 | 12.1119 | 1.3 | 16.8 | 33.5 | -1.518 | 4.792 | 8.416 | 0.013077 | - | - | 25.3613 | 0.14799 | 73.4578 | 41.5686 | 1240 | 0.3432 | 2.1019 | 35.0324 | 1.3 | 0.60294 | 4.4272 | - | - | 89.0421 | 0 | 10.9579 | - | 43.6029 | 43 | 25.4234 | 3.7367 | 574
Mon Sep 16 18:54:48 GMT+03:00 2019 | 16-Σεπ-2019 18:54:47.427 | 23.6301 | 38.483 | 12.2998 | 1.3 | 16.4 | 31.87 | -1.596 | 4.557 | 8.887 | 0.021595 | - | - | 25.3871 | 0.14778 | 73.3969 | 32.549 | 1258 | 0.34399 | 1.6446 | 27.4103 | 1.3 | 0.39706 | 4.4272 | - | - | 89.0604 | 0 | 10.9396 | - | 44.2793 | 44 | 25.4234 | 3.746 | 575
Mon Sep 16 18:54:49 GMT+03:00 2019 | 16-Σεπ-2019 18:54:48.427 | 23.6301 | 38.4831 | 12.2926 | 1.3 | 15.8 | 31.61 | -1.204 | 4.635 | 8.965 | 0.033767 | - | - | 25.4266 | 0.14739 | 73.0552 | 11.3725 | 1246 | 0.34433 | 0 | 0 | 1.3 | 0.27929 | 4.8141 | - | - | 89.08 | 0 | 10.92 | - | 44.2533 | 44 | 27.2494 | 3.7597 | 576
Mon Sep 16 18:54:50 GMT+03:00 2019 | 16-Σεπ-2019 18:54:49.427 | 23.6302 | 38.4832 | 12.0378 | 1.4 | 15.5 | 29.22 | -1.282 | 4.321 | 8.337 | 0.027275 | - | - | 25.4632 | 0.14739 | 72.7639 | 21.5686 | 1277 | 0.34433 | 0 | 0 | 1.4 | 1.3361 | 4.8141 | - | - | 89.0996 | 0 | 10.9004 | - | 43.3361 | 42 | 27.2494 | 3.7731 | 577
Mon Sep 16 18:54:51 GMT+03:00 2019 | 16-Σεπ-2019 18:54:50.427 | 23.6303 | 38.4833 | 12.0198 | 1.4 | 15.6 | 28.22 | -1.204 | 4.243 | 8.887 | 0.050035 | - | - | 25.4873 | 0.14694 | 72.4866 | 22.7451 | 1221 | 0.34488 | 1.0122 | 16.8698 | 1.4 | 1.3361 | 4.8141 | - | - | 89.1184 | 0 | 10.8816 | - | 43.2713 | 42 | 27.2494 | 3.7814 | 578
Mon Sep 16 18:54:52 GMT+03:00 2019 | 16-Σεπ-2019 18:54:51.427 | 23.6303 | 38.4834 | 11.6363 | 1.4 | 16.1 | 25.9 | -1.282 | 3.929 | 8.73 | 0.022834 | - | - | 25.5215 | 0.1465 | 72.1975 | 3.1373 | 1179 | 0.34488 | 0 | 0 | 1.4 | 0.89077 | - | - | - | 89.1368 | 0 | 10.8632 | - | 41.8908 | 41 | - | 3.7972 | 579
Mon Sep 16 18:54:53 GMT+03:00 2019 | 16-Σεπ-2019 18:54:52.427 | 23.6304 | 38.4835 | 11.3172 | 1.4 | 16.2 | 25.22 | -0.968 | 4.949 | 8.416 | 0.024013 | - | - | 25.5412 | 0.14602 | 71.9096 | 3.5294 | 1136 | 0.34488 | 0 | 0 | 1.4 | 2.8908 | - | - | - | 89.1544 | 0 | 10.8456 | - | 40.7419 | 39 | - | 3.8053 | 580
Mon Sep 16 18:54:54 GMT+03:00 2019 | 16-Σεπ-2019 18:54:53.427 | 23.6304 | 38.4836 | 10.5508 | 1.4 | 16.6 | 24.17 | -1.047 | 4.243 | 8.259 | 0.02368 | - | - | 25.5674 | 0.14549 | 71.4799 | 8.6275 | 1015 | 0.34488 | 0 | 0 | 1.4 | 0.9828 | - | - | - | 89.1746 | 0 | 10.8254 | - | 37.9828 | 37 | - | 3.819 | 581
Mon Sep 16 18:54:55 GMT+03:00 2019 | 16-Σεπ-2019 18:54:54.426 | 23.6305 | 38.4837 | 10.0088 | 1.4 | 16.7 | 23.3 | -1.361 | 5.028 | 8.259 | 0.025816 | - | - | 25.5813 | 0.14522 | 71.1756 | 17.2549 | 1055 | 0.34526 | 0.77171 | 12.8618 | 1.4 | 2.9828 | - | - | - | 89.1931 | 0 | 10.8069 | - | 36.0316 | 35 | - | 3.8263 | 582
Mon Sep 16 18:54:56 GMT+03:00 2019 | 16-Σεπ-2019 18:54:55.427 | 23.6305 | 38.4838 | 9.6794 | 1.4 | 16.8 | 23.02 | -1.675 | 3.929 | 8.024 | 0.021735 | - | - | 25.5997 | 0.14522 | 71.0183 | 32.549 | 1445 | 0.34566 | 1.7461 | 29.101 | 1.4 | 0.84566 | - | - | - | 89.2123 | 0 | 10.7877 | - | 34.8457 | 34 | - | 3.8367 | 583
Mon Sep 16 18:54:57 GMT+03:00 2019 | 16-Σεπ-2019 18:54:56.428 | 23.6306 | 38.4838 | 9.808 | 1.5 | 16.7 | 24.24 | -2.224 | 4.635 | 8.573 | 0.04403 | - | - | 25.6115 | 0.1451 | 71.1811 | 49.0196 | 1403 | 0.34664 | 2.6494 | 44.1567 | 1.5 | 0.84566 | - | - | - | 89.2306 | 0 | 10.7694 | - | 35.3089 | 34 | - | 3.8448 | 584
Mon Sep 16 18:54:58 GMT+03:00 2019 | 16-Σεπ-2019 18:54:57.427 | 23.6306 | 38.4839 | 10.1683 | 1.5 | 17 | 23.23 | -2.067 | 5.106 | 8.416 | 0.046226 | - | - | 25.6318 | 0.14515 | 71.9205 | 61.5686 | 1459 | 0.34826 | 3.7616 | 62.6926 | 1.5 | 0.69109 | 3.8025 | - | - | 89.2499 | 0 | 10.7501 | - | 36.606 | 36 | 19.0279 | 3.8556 | 585
Mon Sep 16 18:54:59 GMT+03:00 2019 | 16-Σεπ-2019 18:54:58.427 | 23.6307 | 38.484 | 10.7489 | 1.5 | 17.1 | 23.47 | -2.302 | 4.714 | 7.788 | 0.019031 | - | - | 25.6576 | 0.14547 | 72.4797 | 60 | 1563 | 0.34941 | 4.0424 | 67.3737 | 1.5 | 0.3038 | 12.9056 | - | - | 89.2686 | 0 | 10.7314 | - | 38.6962 | 39 | 60.2213 | 3.8673 | 586
Mon Sep 16 18:55:00 GMT+03:00 2019 | 16-Σεπ-2019 18:54:59.426 | 23.6307 | 38.4841 | 11.555 | 1.5 | 17.6 | 23.43 | -2.302 | 4.086 | 7.631 | 0.023929 | - | - | 25.6782 | 0.14578 | 73.2649 | 58.0392 | 1674 | 0.35134 | 4.2573 | 70.9553 | 1.5 | 2.3038 | 13.8864 | - | - | 89.2855 | 0 | 10.7145 | - | 41.598 | 41 | 60.3674 | 3.8751 | 587
Mon Sep 16 18:55:01 GMT+03:00 2019 | 16-Σεπ-2019 18:55:00.427 | 23.6308 | 38.4842 | 11.6693 | 1.5 | 17.6 | 23.24 | -1.439 | 4.165 | 8.887 | 0.041736 | - | - | 25.7136 | 0.1461 | 73.6385 | 9.8039 | 1721 | 0.353 | 2.5187 | 41.9791 | 1.5 | 1.402 | 9.1666 | - | - | 89.3049 | 0 | 10.6951 | - | 42.0094 | 43 | 37.9273 | 3.8888 | 588
Mon Sep 16 18:55:02 GMT+03:00 2019 | 16-Σεπ-2019 18:55:01.428 | 23.6308 | 38.4843 | 11.7568 | 1.6 | 17.7 | 23.08 | -1.125 | 4.478 | 8.887 | 0.011038 | - | - | 25.7488 | 0.14579 | 73.3945 | 17.2549 | 1583 | 0.3532 | 1.3323 | 22.2053 | 1.6 | 0.32437 | 9.1666 | - | - | 89.3232 | 0 | 10.6768 | - | 42.3244 | 42 | 37.9273 | 3.9033 | 589
Mon Sep 16 18:55:03 GMT+03:00 2019 | 16-Σεπ-2019 18:55:02.428 | 23.6309 | 38.4844 | 11.2961 | 1.6 | 17.3 | 22.7 | -1.204 | 4.635 | 8.73 | 0.044314 | - | - | 25.7713 | 0.14582 | 73.4089 | 9.0196 | 1685 | 0.35446 | 2.6375 | 43.9577 | 1.6 | 0.32437 | 9.1666 | - | - | 89.34 | 0 | 10.66 | - | 40.6659 | 42 | 37.9273 | 3.9121 | 590
Mon Sep 16 18:55:04 GMT+03:00 2019 | 16-Σεπ-2019 18:55:03.427 | 23.6309 | 38.4845 | 11.2565 | 1.6 | 17.5 | 23.31 | -1.125 | 4.635 | 8.73 | 0.030737 | - | - | 25.8021 | 0.14582 | 73.1161 | 26.2745 | 969 | 0.35446 | 0 | 0 | 1.6 | 0.52325 | - | - | - | 89.3592 | 0 | 10.6408 | - | 40.5233 | 40 | - | 3.9252 | 591
Mon Sep 16 18:55:05 GMT+03:00 2019 | 16-Σεπ-2019 18:55:04.427 | 23.631 | 38.4846 | 10.5868 | 1.6 | 17.8 | 23.21 | -0.262 | 4.871 | 9.357 | 0.02728 | - | - | 25.8196 | 0.14539 | 72.7295 | 15.2941 | 949 | 0.35461 | 0 | 0 | 1.6 | 2.5233 | - | - | - | 89.3764 | 0 | 10.6236 | - | 38.1125 | 38 | - | 3.9336 | 592
Mon Sep 16 18:55:06 GMT+03:00 2019 | 16-Σεπ-2019 18:55:05.428 | 23.631 | 38.4847 | 9.4822 | 1.6 | 17.9 | 23.6 | -0.89 | 4.321 | 8.416 | 0.039421 | - | - | 25.8371 | 0.14499 | 72.5126 | 18.0392 | 932 | 0.35484 | 0.79392 | 13.2319 | 1.6 | 1.136 | - | - | - | 89.394 | 0 | 10.606 | - | 34.136 | 33 | - | 3.9448 | 593
Mon Sep 16 18:55:07 GMT+03:00 2019 | 16-Σεπ-2019 18:55:06.427 | 23.6311 | 38.4847 | 8.5645 | 1.6 | 18.3 | 23.48 | -1.282 | 4.792 | 8.494 | 0.023571 | - | - | 25.8477 | 0.14473 | 72.2021 | 18.8235 | 917 | 0.35519 | 0.78093 | 13.0156 | 1.6 | 0.83207 | - | - | - | 89.4124 | 0 | 10.5876 | - | 30.8321 | 30 | - | 3.9547 | 594
Mon Sep 16 18:55:08 GMT+03:00 2019 | 16-Σεπ-2019 18:55:07.427 | 23.6311 | 38.4848 | 8.3246 | 1.6 | 18.6 | 23.2 | -0.968 | 4.321 | 8.416 | 0.023814 | - | - | 25.8521 | 0.14452 | 71.9093 | 19.2157 | 927 | 0.35551 | 0.84851 | 14.1419 | 1.6 | 1.8321 | - | - | - | 89.43 | 0 | 10.57 | - | 29.9686 | 29 | - | 3.9604 | 595
Mon Sep 16 18:55:09 GMT+03:00 2019 | 16-Σεπ-2019 18:55:08.426 | 23.6311 | 38.4849 | 7.6519 | 1.6 | 18.5 | 21.81 | -1.204 | 4.871 | 8.73 | 0.036224 | - | - | 25.8558 | 0.14434 | 71.6262 | 19.2157 | 936 | 0.35585 | 0.75972 | 12.6619 | 1.6 | 2.9686 | - | - | - | 89.4485 | 0 | 10.5515 | - | 27.5467 | 27 | - | 3.9691 | 596
Mon Sep 16 18:55:10 GMT+03:00 2019 | 16-Σεπ-2019 18:55:09.426 | 23.6312 | 38.4849 | 7.3945 | 1.6 | 18.9 | 21.69 | -1.675 | 4.792 | 8.416 | 0.045299 | - | - | 25.8561 | 0.14408 | 71.3405 | 1.1765 | 1702 | 0.35585 | 0 | 0 | 1.6 | 1.6202 | - | - | - | 89.4652 | 0 | 10.5348 | - | 26.6202 | 25 | - | 3.9775 | 597
Mon Sep 16 18:55:11 GMT+03:00 2019 | 16-Σεπ-2019 18:55:10.426 | 23.6312 | 38.485 | 7.534 | 1.6 | 19.1 | 21.75 | -2.302 | 4.165 | 8.102 | 0.026193 | - | - | 25.8556 | 0.14433 | 72.0794 | 43.1373 | 1643 | 0.35724 | 3.3198 | 55.3306 | 1.6 | 0.6202 | - | - | - | 89.4829 | 0 | 10.5171 | - | 27.1224 | 26 | - | 3.9833 | 598
Mon Sep 16 18:55:12 GMT+03:00 2019 | 16-Σεπ-2019 18:55:11.427 | 23.6312 | 38.4851 | 7.8619 | 1.6 | 19.6 | 20.84 | -1.518 | 4.478 | 9.279 | 0.028851 | - | - | 25.86 | 0.14433 | 72.5486 | 39.2157 | 1826 | 0.35822 | 3.1372 | 52.2866 | 1.6 | 0.69728 | 5.5876 | - | - | 89.5005 | 0 | 10.4995 | - | 28.3027 | 29 | 23.3909 | 3.9923 | 599
Mon Sep 16 18:55:13 GMT+03:00 2019 | 16-Σεπ-2019 18:55:12.427 | 23.6313 | 38.4851 | 7.867 | 1.5 | 20 | 21.21 | -0.968 | 5.106 | 8.416 | 0.03106 | - | - | 25.8635 | 0.14454 | 72.2811 | 0.78431 | 1723 | 0.35894 | 0 | 0 | 1.5 | 0.30272 | 6.2088 | - | - | 89.5182 | 0 | 10.4818 | - | 28.3213 | 28 | 24.5618 | 3.9983 | 600
Mon Sep 16 18:55:14 GMT+03:00 2019 | 16-Σεπ-2019 18:55:13.427 | 23.6313 | 38.4852 | 7.1768 | 1.5 | 20.3 | 20.69 | -0.89 | 4.4 | 9.122 | 0.014941 | - | - | 25.8638 | 0.14437 | 71.9928 | 0 | 1591 | 0.35894 | 0 | 0 | 1.5 | 0.83638 | 6.2088 | - | - | 89.5359 | 0 | 10.4641 | - | 25.8364 | 25 | 24.5618 | 4.0069 | 601
Mon Sep 16 18:55:15 GMT+03:00 2019 | 16-Σεπ-2019 18:55:14.427 | 23.6313 | 38.4852 | 6.6425 | 1.5 | 20.6 | 22.34 | -1.125 | 4.165 | 8.573 | 0.013359 | - | - | 25.8594 | 0.14407 | 71.6239 | 16.4706 | 915 | 0.35908 | 0.95616 | 15.936 | 1.5 | 0.91296 | 6.2088 | - | - | 89.5535 | 0 | 10.4465 | - | 23.913 | 23 | 24.5618 | 4.0144 | 602
Mon Sep 16 18:55:16 GMT+03:00 2019 | 16-Σεπ-2019 18:55:15.427 | 23.6313 | 38.4853 | 6.3192 | 1.5 | 21.3 | 22.38 | -1.282 | 4.321 | 8.416 | 0.023603 | - | - | 25.8548 | 0.14397 | 71.4295 | 25.098 | 966 | 0.35945 | 0.79015 | 13.1691 | 1.5 | 1.913 | - | - | - | 89.5701 | 0 | 10.4299 | - | 22.7493 | 22 | - | 4.0192 | 603
Mon Sep 16 18:55:17 GMT+03:00 2019 | 16-Σεπ-2019 18:55:16.427 | 23.6314 | 38.4853 | 6.0428 | 1.5 | 21.6 | 21.18 | -1.753 | 4.321 | 8.651 | 0.01836 | - | - | 25.8464 | 0.14387 | 71.3001 | 23.1373 | 1211 | 0.35972 | 1.0312 | 17.1869 | 1.5 | 0.75422 | - | - | - | 89.5881 | 0 | 10.4119 | - | 21.7542 | 21 | - | 4.0261 | 604
Mon Sep 16 18:55:18 GMT+03:00 2019 | 16-Σεπ-2019 18:55:17.429 | 23.6314 | 38.4854 | 6.0732 | 1.5 | 21.9 | 21.57 | -1.831 | 5.028 | 8.651 | 0.024761 | - | - | 25.8373 | 0.14393 | 71.5184 | 33.7255 | 1383 | 0.36048 | 1.8123 | 30.2047 | 1.5 | 0.13645 | 2.4547 | - | - | 89.6055 | 0 | 10.3945 | - | 21.8635 | 22 | 12.6387 | 4.0326 | 605
Mon Sep 16 18:55:19 GMT+03:00 2019 | 16-Σεπ-2019 18:55:18.427 | 23.6314 | 38.4855 | 6.4217 | 1.5 | 21.8 | 21.7 | -1.988 | 4.4 | 8.887 | 0.036101 | - | - | 25.8328 | 0.14393 | 71.7816 | 36.8627 | 1438 | 0.36107 | 2.0147 | 33.5779 | 1.5 | 0.11803 | 2.4547 | - | - | 89.6215 | 0 | 10.3785 | - | 23.118 | 23 | 12.6387 | 4.0377 | 606
Mon Sep 16 18:55:20 GMT+03:00 2019 | 16-Σεπ-2019 18:55:19.427 | 23.6315 | 38.4855 | 6.8154 | 1.5 | 21.7 | 21.93 | -1.361 | 4.871 | 8.73 | 0.014922 | - | - | 25.8284 | 0.14405 | 72.1863 | 35.6863 | 1512 | 0.36205 | 2.2471 | 37.4509 | 1.5 | 0.53557 | 2.3939 | - | - | 89.6389 | 0 | 10.3611 | - | 24.5356 | 24 | 11.5333 | 4.045 | 607
Mon Sep 16 18:55:21 GMT+03:00 2019 | 16-Σεπ-2019 18:55:20.428 | 23.6315 | 38.4856 | 6.7279 | 1.5 | 21.6 | 22.67 | -1.282 | 4.478 | 8.73 | 0.025796 | - | - | 25.8253 | 0.14417 | 71.8891 | 15.2941 | 1019 | 0.36249 | 0.84524 | 14.0874 | 1.5 | 1.5356 | 2.6282 | - | - | 89.6559 | 0 | 10.3441 | - | 24.2206 | 23 | 13.6106 | 4.0498 | 608
Mon Sep 16 18:55:22 GMT+03:00 2019 | 16-Σεπ-2019 18:55:21.427 | 23.6315 | 38.4856 | 5.7047 | 1.5 | 21.5 | 21.73 | 0.757 | 4.871 | 8.808 | 0.030652 | - | - | 25.817 | 0.14401 | 71.7263 | 21.5686 | 927 | 0.36272 | 0.79638 | 13.273 | 1.5 | 0.5368 | 2.6282 | - | - | 89.6727 | 0 | 10.3273 | - | 20.5368 | 20 | 13.6106 | 4.0569 | 609
Mon Sep 16 18:55:23 GMT+03:00 2019 | 16-Σεπ-2019 18:55:22.427 | 23.6315 | 38.4857 | 3.7781 | 1.5 | 21.4 | 21.38 | -0.027 | 4.008 | 5.278 | -0.025363 | - | - | 25.7907 | 0.14392 | 71.612 | 22.3529 | 895 | 0.36306 | 0.7068 | 11.7801 | 1.5 | 4.601 | 2.6282 | - | - | 89.6893 | 0 | 10.3106 | - | 13.601 | 9 | 13.6106 | 4.0613 | 610
Mon Sep 16 18:55:24 GMT+03:00 2019 | 16-Σεπ-2019 18:55:23.427 | 23.6315 | 38.4857 | 1.4721 | 1.5 | 21.7 | 21.38 | -0.105 | 3.851 | 9.357 | 0.061128 | - | - | 25.7768 | 0.14393 | 71.612 | 23.5294 | 806 | 0.36338 | 0.73138 | 12.1896 | 1.5 | 13.601 | - | - | - | 89.583 | 0 | 10.417 | - | 5.2996 | 0 | - | 4.062 | 611
Mon Sep 16 18:55:25 GMT+03:00 2019 | 16-Σεπ-2019 18:55:24.427 | 23.6315 | 38.4857 | 0 | 1.5 | 21.6 | 21.38 | -1.204 | 4.4 | 8.416 | 0.036746 | - | - | 25.7768 | 0.14405 | 71.612 | 27.8431 | 804 | 0.36369 | 0.74746 | 12.4577 | 1.5 | 5.2996 | - | - | - | 89.4348 | 0 | 10.5652 | - | 0 | 0 | - | 4.062 | 612
Mon Sep 16 18:55:26 GMT+03:00 2019 | 16-Σεπ-2019 18:55:25.427 | 23.6315 | 38.4857 | 0 | 1.6 | 21.6 | 21.38 | -1.988 | 4.4 | 8.651 | 0.025091 | - | - | 25.7768 | 0.14425 | 71.612 | 16.4706 | 918 | 0.36408 | 1.2712 | 21.1861 | 1.6 | 0 | - | - | - | 89.2908 | 0 | 10.7092 | - | 0 | 0 | - | 4.062 | 613
Mon Sep 16 18:55:27 GMT+03:00 2019 | 16-Σεπ-2019 18:55:26.428 | 23.6315 | 38.4857 | 0 | 1.6 | 21.5 | 21.38 | -1.282 | 4.321 | 8.73 | 0.021674 | - | - | 25.7768 | 0.14441 | 71.612 | 37.6471 | 824 | 0.36449 | 0.88709 | 14.7849 | 1.6 | 0 | - | - | - | 89.1384 | 0 | 10.8616 | - | 0 | 0 | - | 4.062 | 614
Mon Sep 16 18:55:28 GMT+03:00 2019 | 16-Σεπ-2019 18:55:27.426 | 23.6315 | 38.4857 | 0 | 1.6 | 21.5 | 21.38 | -1.125 | 4.165 | 8.965 | 0.028097 | - | - | 25.7768 | 0.14441 | 71.612 | 27.451 | 847 | 0.36473 | 0.80177 | 13.3628 | 1.6 | 0 | - | - | - | 88.9996 | 0 | 11.0004 | - | 0 | 0 | - | 4.062 | 615
Mon Sep 16 18:55:29 GMT+03:00 2019 | 16-Σεπ-2019 18:55:28.427 | 23.6315 | 38.4857 | 0 | 1.6 | 21.5 | 21.38 | -1.596 | 4.008 | 8.573 | 0.024959 | - | - | 25.7768 | 0.14455 | 71.612 | 28.6275 | 819 | 0.3651 | 0.78993 | 13.1655 | 1.6 | 0 | - | - | - | 88.8485 | 0 | 11.1515 | - | 0 | 0 | - | 4.062 | 616
Mon Sep 16 18:55:30 GMT+03:00 2019 | 16-Σεπ-2019 18:55:29.427 | 23.6315 | 38.4857 | 0 | 1.7 | 21.5 | 21.38 | -1.596 | 4.243 | 8.808 | 0.022314 | - | - | 25.7768 | 0.14469 | 71.612 | 29.0196 | 804 | 0.36542 | 0.74884 | 12.4807 | 1.7 | 0 | - | - | - | 88.704 | 0 | 11.296 | - | 0 | 0 | - | 4.062 | 617
Mon Sep 16 18:55:31 GMT+03:00 2019 | 16-Σεπ-2019 18:55:30.427 | 23.6315 | 38.4857 | 0 | 1.7 | 21.5 | 21.38 | -1.675 | 4.008 | 8.73 | 0.021099 | - | - | 25.7768 | 0.14482 | 71.612 | 30.5882 | 813 | 0.36566 | 0.82923 | 13.8206 | 1.7 | 0 | - | - | - | 88.5678 | 0 | 11.4322 | - | 0 | 0 | - | 4.062 | 618
Mon Sep 16 18:55:32 GMT+03:00 2019 | 16-Σεπ-2019 18:55:31.426 | 23.6315 | 38.4857 | 0 | 1.7 | 21.5 | 21.38 | -1.518 | 4.243 | 8.887 | 0.018633 | - | - | 25.7768 | 0.14496 | 71.612 | 33.7255 | 785 | 0.36603 | 0.88919 | 14.8198 | 1.7 | 0 | - | - | - | 88.4259 | 0 | 11.5741 | - | 0 | 0 | - | 4.062 | 619
Mon Sep 16 18:55:33 GMT+03:00 2019 | 16-Σεπ-2019 18:55:32.427 | 23.6315 | 38.4857 | 0 | 1.7 | 21.5 | 21.38 | -1.361 | 4.478 | 8.573 | 0.028173 | - | - | 25.7768 | 0.14512 | 71.612 | 34.1176 | 790 | 0.36642 | 0.88733 | 14.7889 | 1.7 | 0 | - | - | - | 88.2859 | 0 | 11.7141 | - | 0 | 0 | - | 4.062 | 620
Mon Sep 16 18:55:34 GMT+03:00 2019 | 16-Σεπ-2019 18:55:33.427 | 23.6315 | 38.4857 | 0 | 1.7 | 21.5 | 21.38 | -3.008 | 4.165 | 8.651 | 0.053954 | - | - | 25.7768 | 0.14552 | 71.612 | 43.5294 | 1579 | 0.36729 | 3.2764 | 54.607 | 1.7 | 0 | - | - | - | 88.1404 | 0 | 11.8596 | - | 0 | 0 | - | 4.062 | 621
Mon Sep 16 18:55:35 GMT+03:00 2019 | 16-Σεπ-2019 18:55:34.427 | 23.6315 | 38.4857 | 0 | 1.7 | 21.5 | 21.38 | -3.322 | 4.321 | 8.259 | 0.036214 | - | - | 25.7478 | 0.1461 | 71.612 | 47.0588 | 1617 | 0.36879 | 3.7441 | 62.4023 | 1.7 | 5 | - | - | - | 88.0048 | 0 | 11.9952 | - | 0 | 5 | - | 4.0624 | 622
Mon Sep 16 18:55:36 GMT+03:00 2019 | 16-Σεπ-2019 18:55:35.427 | 23.6315 | 38.4857 | 2.7481 | 1.6 | 21.8 | 22.47 | -1.204 | 4.4 | 8.73 | 0.031061 | - | - | 25.7151 | 0.14629 | 71.612 | 16.0784 | 1251 | 0.36952 | 0.84204 | 14.034 | 1.6 | 10 | 6.8748 | - | - | 88.024 | 0 | 11.976 | - | 9.8932 | 10 | 30.2746 | 4.065 | 623
Mon Sep 16 18:55:37 GMT+03:00 2019 | 16-Σεπ-2019 18:55:36.430 | 23.6316 | 38.4857 | 2.4547 | 1.6 | 22.1 | 25.81 | -1.282 | 4.635 | 8.573 | 0.016709 | - | - | 25.6812 | 0.14629 | 71.612 | 30.9804 | 916 | 0.36976 | 0.7201 | 12.0016 | 1.6 | 0.83696 | 0.99081 | - | - | 88.0453 | 0 | 11.9547 | - | 8.837 | 8 | 6.7066 | 4.068 | 624
Mon Sep 16 18:55:38 GMT+03:00 2019 | 16-Σεπ-2019 18:55:37.427 | 23.6316 | 38.4857 | 2.0929 | 1.5 | 22.1 | 22.13 | -1.204 | 4.478 | 9.044 | 0.021899 | - | - | 25.6448 | 0.14633 | 71.612 | 32.9412 | 941 | 0.37011 | 0.79186 | 13.1976 | 1.5 | 0.5343 | 0.99081 | - | - | 88.0641 | 0 | 11.9358 | - | 7.5343 | 7 | 6.7066 | 4.0703 | 625
Mon Sep 16 18:55:39 GMT+03:00 2019 | 16-Σεπ-2019 18:55:38.430 | 23.6316 | 38.4858 | 2.1001 | 1.5 | 22.2 | 24.57 | -2.302 | 4.557 | 8.573 | 0.034321 | - | - | 25.6202 | 0.14639 | 71.612 | 47.0588 | 1212 | 0.3708 | 2.1022 | 35.0375 | 1.5 | 0.5343 | 0.99081 | - | - | 88.0833 | 0 | 11.9167 | - | 7.5602 | 7 | 6.7066 | 4.0716 | 626
Mon Sep 16 18:55:40 GMT+03:00 2019 | 16-Σεπ-2019 18:55:39.427 | 23.6316 | 38.4858 | 2.4228 | 1.5 | 22.3 | 23.09 | -0.576 | 4.714 | 8.73 | 0.027147 | - | - | 25.586 | 0.14666 | 71.612 | 25.4902 | 955 | 0.37127 | 1.1246 | 18.7429 | 1.5 | 0.43976 | 2.0452 | - | - | 88.1006 | 0 | 11.8994 | - | 8.7221 | 8 | 13.2999 | 4.0741 | 627
Mon Sep 16 18:55:41 GMT+03:00 2019 | 16-Σεπ-2019 18:55:40.427 | 23.6316 | 38.4858 | 1.4052 | 1.4 | 22.5 | 26.57 | -1.047 | 4.478 | 8.73 | 0.027308 | - | - | 25.5461 | 0.14673 | 71.612 | 29.0196 | 940 | 0.37164 | 0.91707 | 15.2845 | 1.4 | 1.0587 | 2.0452 | - | - | 88.0452 | 0 | 11.9548 | - | 5.0587 | 4 | 13.2999 | 4.076 | 628
Mon Sep 16 18:55:42 GMT+03:00 2019 | 16-Σεπ-2019 18:55:41.429 | 23.6316 | 38.4858 | 0 | 1.4 | 22.9 | 23.89 | -1.361 | 4.4 | 8.651 | 0.021852 | - | - | 25.5164 | 0.14683 | 71.612 | 25.8824 | 856 | 0.37203 | 0.76318 | 12.7196 | 1.4 | 2.0587 | 2.0452 | - | - | 87.9051 | 0 | 12.0949 | - | 0 | 3 | 13.2999 | 4.0768 | 629
Mon Sep 16 18:55:43 GMT+03:00 2019 | 16-Σεπ-2019 18:55:42.427 | 23.6316 | 38.4858 | 0 | 1.5 | 23 | 17.45 | -2.067 | 4.792 | 8.573 | 0.046757 | - | - | 25.4715 | 0.147 | 71.612 | 52.549 | 1091 | 0.37243 | 2.1005 | 35.0087 | 1.5 | 3 | - | - | - | 87.7709 | 0 | 12.2291 | - | 0 | 3 | - | 4.0775 | 630
Mon Sep 16 18:55:44 GMT+03:00 2019 | 16-Σεπ-2019 18:55:43.427 | 23.6316 | 38.4858 | 0 | 1.6 | 22.9 | 23.75 | -2.694 | 4.4 | 8.73 | 0.020308 | - | - | 25.4313 | 0.14744 | 71.612 | 37.2549 | 1527 | 0.37363 | 2.5965 | 43.2756 | 1.6 | 6 | 1.8751 | - | - | 87.6314 | 0 | 12.3686 | - | 0 | 6 | 8.7438 | 4.079 | 631
Mon Sep 16 18:55:45 GMT+03:00 2019 | 16-Σεπ-2019 18:55:44.427 | 23.6316 | 38.4858 | 2.7826 | 1.5 | 23.1 | 24.16 | -1.439 | 4.792 | 8.887 | -0.005163 | - | - | 25.4092 | 0.14774 | 71.612 | 32.549 | 1463 | 0.37461 | 2.0768 | 34.6128 | 1.5 | 9 | 1.8751 | - | - | 87.6495 | 0 | 12.3505 | - | 10.0173 | 9 | 8.7438 | 4.0806 | 632
Mon Sep 16 18:55:46 GMT+03:00 2019 | 16-Σεπ-2019 18:55:45.427 | 23.6316 | 38.4859 | 2.6246 | 1.5 | 23.1 | 23.94 | 0.051 | 4.008 | 8.808 | 0.03033 | - | - | 25.377 | 0.14774 | 71.612 | 17.2549 | 1037 | 0.37499 | 0.98865 | 16.4776 | 1.5 | 1.4484 | 4.4233 | - | - | 87.6693 | 0 | 12.3307 | - | 9.4484 | 8 | 23.9157 | 4.0834 | 633
Mon Sep 16 18:55:47 GMT+03:00 2019 | 16-Σεπ-2019 18:55:46.427 | 23.6316 | 38.4859 | 0 | 1.5 | 23.3 | 35.41 | -1.596 | 4.635 | 8.416 | 0.045232 | - | - | 25.3638 | 0.14783 | 71.612 | 22.3529 | 903 | 0.37535 | 0.75831 | 12.6385 | 1.5 | 9.4484 | 4.4233 | - | - | 87.5581 | 0 | 12.4419 | - | 0 | 0 | 23.9157 | 4.0842 | 634
Mon Sep 16 18:55:48 GMT+03:00 2019 | 16-Σεπ-2019 18:55:47.427 | 23.6316 | 38.4859 | 0 | 1.5 | 23.2 | 35.41 | -1.439 | 4.792 | 8.808 | 0.020266 | - | - | 25.3638 | 0.14795 | 71.612 | 33.3333 | 789 | 0.37569 | 0.82961 | 13.8268 | 1.5 | 0 | 4.4233 | - | - | 87.4169 | 0 | 12.5831 | - | 0 | 0 | 23.9157 | 4.0842 | 635
Mon Sep 16 18:55:49 GMT+03:00 2019 | 16-Σεπ-2019 18:55:48.427 | 23.6316 | 38.4859 | 0 | 1.6 | 23.3 | 35.41 | -1.675 | 4.243 | 8.808 | 0.028383 | - | - | 25.3638 | 0.14809 | 71.612 | 33.7255 | 805 | 0.37594 | 0.82755 | 13.7925 | 1.6 | 0 | - | - | - | 87.2892 | 0 | 12.7108 | - | 0 | 0 | - | 4.0842 | 636
Mon Sep 16 18:55:50 GMT+03:00 2019 | 16-Σεπ-2019 18:55:49.429 | 23.6316 | 38.4859 | 0 | 1.6 | 23.3 | 35.41 | -1.518 | 4.321 | 8.73 | 0.024039 | - | - | 25.3638 | 0.14823 | 71.612 | 33.3333 | 809 | 0.37629 | 0.83883 | 13.9804 | 1.6 | 0 | - | - | - | 87.1412 | 0 | 12.8588 | - | 0 | 0 | - | 4.0842 | 637
Mon Sep 16 18:55:51 GMT+03:00 2019 | 16-Σεπ-2019 18:55:50.427 | 23.6316 | 38.4859 | 0 | 1.6 | 23.3 | 35.41 | -1.361 | 4.635 | 8.259 | 0.014953 | - | - | 25.3638 | 0.14838 | 71.612 | 32.549 | 805 | 0.37655 | 0.82765 | 13.7942 | 1.6 | 0 | - | - | - | 87.0143 | 0 | 12.9857 | - | 0 | 0 | - | 4.0842 | 638
Mon Sep 16 18:55:52 GMT+03:00 2019 | 16-Σεπ-2019 18:55:51.426 | 23.6316 | 38.4859 | 0 | 1.6 | 23.3 | 35.41 | -1.361 | 4.635 | 8.573 | 0.016808 | - | - | 25.3638 | 0.14854 | 71.612 | 34.902 | 812 | 0.37695 | 0.87432 | 14.572 | 1.6 | 0 | - | - | - | 86.8817 | 0 | 13.1183 | - | 0 | 0 | - | 4.0842 | 639
Mon Sep 16 18:55:53 GMT+03:00 2019 | 16-Σεπ-2019 18:55:52.426 | 23.6316 | 38.4859 | 0 | 1.7 | 23.3 | 35.41 | -1.361 | 4.714 | 8.573 | 0.019329 | - | - | 25.3638 | 0.14867 | 71.612 | 29.4118 | 820 | 0.37731 | 0.78667 | 13.1112 | 1.7 | 0 | - | - | - | 86.7454 | 0 | 13.2546 | - | 0 | 0 | - | 4.0842 | 640
Mon Sep 16 18:55:54 GMT+03:00 2019 | 16-Σεπ-2019 18:55:53.426 | 23.6316 | 38.4859 | 0 | 1.7 | 23.3 | 35.41 | -1.596 | 4.557 | 8.651 | 0.023768 | - | - | 25.3638 | 0.14867 | 71.612 | 29.0196 | 812 | 0.37754 | 0.78033 | 13.0054 | 1.7 | 0 | - | - | - | 86.6062 | 0 | 13.3938 | - | 0 | 0 | - | 4.0842 | 641
Mon Sep 16 18:55:55 GMT+03:00 2019 | 16-Σεπ-2019 18:55:54.427 | 23.6316 | 38.4859 | 0 | 1.7 | 23.3 | 35.41 | -1.518 | 4.165 | 8.573 | 0.0070825 | - | - | 25.3638 | 0.14881 | 71.612 | 30.1961 | 804 | 0.3779 | 0.82399 | 13.7332 | 1.7 | 0 | - | - | - | 86.4738 | 0 | 13.5262 | - | 0 | 0 | - | 4.0842 | 642
Mon Sep 16 18:55:56 GMT+03:00 2019 | 16-Σεπ-2019 18:55:55.427 | 23.6316 | 38.4859 | 0 | 1.7 | 23.3 | 35.41 | -1.518 | 4.635 | 8.337 | 0.022372 | - | - | 25.3638 | 0.14896 | 71.612 | 29.8039 | 806 | 0.37826 | 0.7888 | 13.1467 | 1.7 | 0 | - | - | - | 86.3293 | 0 | 13.6707 | - | 0 | 0 | - | 4.0842 | 643
Mon Sep 16 18:55:57 GMT+03:00 2019 | 16-Σεπ-2019 18:55:56.427 | 23.6316 | 38.4859 | 0 | 1.7 | 23.3 | 35.41 | -1.675 | 4.635 | 8.808 | 0.024595 | - | - | 25.3638 | 0.1491 | 71.612 | 29.8039 | 791 | 0.3785 | 0.80377 | 13.3962 | 1.7 | 0 | - | - | - | 86.2024 | 0 | 13.7976 | - | 0 | 0 | - | 4.0842 | 644
Mon Sep 16 18:55:58 GMT+03:00 2019 | 16-Σεπ-2019 18:55:57.426 | 23.6316 | 38.4859 | 0 | 1.7 | 23.3 | 35.41 | -1.596 | 4.871 | 8.808 | 0.037104 | - | - | 25.3638 | 0.14924 | 71.612 | 30.9804 | 808 | 0.37885 | 0.80749 | 13.4582 | 1.7 | 0 | - | - | - | 86.062 | 0 | 13.938 | - | 0 | 0 | - | 4.0842 | 645
Mon Sep 16 18:55:59 GMT+03:00 2019 | 16-Σεπ-2019 18:55:58.428 | 23.6316 | 38.4859 | 0 | 1.7 | 23.3 | 35.41 | -1.753 | 4.086 | 8.808 | 0.028231 | - | - | 25.3638 | 0.14937 | 71.612 | 30.9804 | 802 | 0.3792 | 0.82561 | 13.7601 | 1.7 | 0 | - | - | - | 85.9285 | 0 | 14.0715 | - | 0 | 0 | - | 4.0842 | 646
Mon Sep 16 18:56:00 GMT+03:00 2019 | 16-Σεπ-2019 18:55:59.428 | 23.6316 | 38.4859 | 0 | 1.7 | 23.3 | 35.41 | -1.361 | 4.635 | 8.573 | 0.02615 | - | - | 25.3638 | 0.14951 | 71.612 | 31.3725 | 800 | 0.37943 | 0.79467 | 13.2445 | 1.7 | 0 | - | - | - | 85.7963 | 0 | 14.2037 | - | 0 | 0 | - | 4.0842 | 647
Mon Sep 16 18:56:01 GMT+03:00 2019 | 16-Σεπ-2019 18:56:00.427 | 23.6316 | 38.4859 | 0 | 1.7 | 23.3 | 35.41 | -1.361 | 4.557 | 8.965 | 0.036885 | - | - | 25.3638 | 0.14965 | 71.612 | 31.7647 | 805 | 0.37978 | 0.79242 | 13.207 | 1.7 | 0 | - | - | - | 85.6706 | 0 | 14.3294 | - | 0 | 0 | - | 4.0842 | 648
Mon Sep 16 18:56:02 GMT+03:00 2019 | 16-Σεπ-2019 18:56:01.427 | 23.6316 | 38.4859 | 0 | 1.8 | 23.3 | 35.41 | -1.675 | 4.321 | 8.416 | 0.027128 | - | - | 25.3638 | 0.14979 | 71.612 | 32.549 | 795 | 0.38014 | 0.84292 | 14.0487 | 1.8 | 0 | - | - | - | 85.5327 | 0 | 14.4673 | - | 0 | 0 | - | 4.0842 | 649
Mon Sep 16 18:56:03 GMT+03:00 2019 | 16-Σεπ-2019 18:56:02.427 | 23.6316 | 38.4859 | 0 | 1.8 | 23.3 | 35.41 | -1.596 | 4.478 | 8.965 | 0.028522 | - | - | 25.3638 | 0.14979 | 71.612 | 32.549 | 798 | 0.38039 | 0.8537 | 14.2284 | 1.8 | 0 | - | - | - | 85.3988 | 0 | 14.6012 | - | 0 | 0 | - | 4.0842 | 650
Mon Sep 16 18:56:04 GMT+03:00 2019 | 16-Σεπ-2019 18:56:03.427 | 23.6316 | 38.4859 | 0 | 1.8 | 23.3 | 35.41 | -1.518 | 4.478 | 8.73 | 0.021923 | - | - | 25.3638 | 0.14993 | 71.612 | 32.549 | 804 | 0.38072 | 0.82307 | 13.7179 | 1.8 | 0 | - | - | - | 85.2792 | 0 | 14.7208 | - | 0 | 0 | - | 4.0842 | 651
Mon Sep 16 18:56:05 GMT+03:00 2019 | 16-Σεπ-2019 18:56:04.427 | 23.6316 | 38.4859 | 0 | 1.8 | 23.3 | 35.41 | -1.361 | 4.635 | 8.494 | 0.020678 | - | - | 25.3638 | 0.15007 | 71.612 | 31.7647 | 802 | 0.38108 | 0.84555 | 14.0925 | 1.8 | 0 | - | - | - | 85.1452 | 0 | 14.8548 | - | 0 | 0 | - | 4.0842 | 652
Mon Sep 16 18:56:06 GMT+03:00 2019 | 16-Σεπ-2019 18:56:05.427 | 23.6316 | 38.4859 | 0 | 1.8 | 23.3 | 35.41 | -1.439 | 4.557 | 8.573 | 0.022738 | - | - | 25.3638 | 0.15021 | 71.612 | 31.7647 | 803 | 0.38133 | 0.79164 | 13.194 | 1.8 | 0 | - | - | - | 85.0091 | 0 | 14.9909 | - | 0 | 0 | - | 4.0842 | 653
Mon Sep 16 18:56:07 GMT+03:00 2019 | 16-Σεπ-2019 18:56:06.428 | 23.6316 | 38.4859 | 0 | 1.8 | 23.3 | 35.41 | -1.518 | 4.165 | 8.573 | 0.0083867 | - | - | 25.3638 | 0.15035 | 71.612 | 30.9804 | 810 | 0.38168 | 0.8241 | 13.7349 | 1.8 | 0 | - | - | - | 84.888 | 0 | 15.112 | - | 0 | 0 | - | 4.0842 | 654
Mon Sep 16 18:56:08 GMT+03:00 2019 | 16-Σεπ-2019 18:56:07.427 | 23.6316 | 38.4859 | 0 | 1.8 | 23.3 | 35.41 | -2.538 | 4.557 | 8.024 | 0.028004 | - | - | 25.3638 | 0.15056 | 71.612 | 31.3725 | 1540 | 0.38264 | 3.4935 | 58.2253 | 1.8 | 0 | - | - | - | 84.7523 | 0 | 15.2477 | - | 0 | 0 | - | 4.0842 | 655
Mon Sep 16 18:56:09 GMT+03:00 2019 | 16-Σεπ-2019 18:56:08.428 | 23.6316 | 38.4859 | 0 | 1.8 | 23.3 | 35.41 | -3.714 | 4.4 | 8.181 | 0.034384 | - | - | 25.3498 | 0.15118 | 71.612 | 47.8431 | 1716 | 0.38365 | 3.6715 | 61.1917 | 1.8 | 4 | 1.7459 | - | - | 84.6313 | 0 | 15.3687 | - | 0 | 4 | 7.245 | 4.0842 | 656
Mon Sep 16 18:56:10 GMT+03:00 2019 | 16-Σεπ-2019 18:56:09.427 | 23.6316 | 38.4859 | 0 | 1.8 | 23.3 | 35.41 | -3.244 | 4.714 | 8.573 | 0.087802 | - | - | 25.3279 | 0.15172 | 71.612 | 50.9804 | 1451 | 0.38517 | 3.0786 | 51.3099 | 1.8 | 10 | 1.7459 | - | - | 84.608 | 0 | 15.392 | - | 0 | 10 | 7.245 | 4.0857 | 657
Mon Sep 16 18:56:11 GMT+03:00 2019 | 16-Σεπ-2019 18:56:10.427 | 23.6317 | 38.4859 | 3.9186 | 1.7 | 22.9 | 20.84 | -2.224 | 4.557 | 8.337 | 0.023109 | - | - | 25.3052 | 0.15212 | 72.5097 | 31.3725 | 1851 | 0.38656 | 3.05 | 50.8336 | 1.7 | 15 | 10.5313 | - | - | 84.6325 | 0 | 15.3675 | - | 14.1069 | 15 | 51.682 | 4.0897 | 658
Mon Sep 16 18:56:12 GMT+03:00 2019 | 16-Σεπ-2019 18:56:11.427 | 23.6317 | 38.486 | 4.4261 | 1.7 | 22.5 | 22.32 | -1.125 | 4.714 | 8.965 | 0.034293 | - | - | 25.2865 | 0.15212 | 72.4572 | 4.7059 | 1366 | 0.38738 | 2.4893 | 41.4889 | 1.7 | 0.93395 | 6.8927 | - | - | 84.6551 | 0 | 15.3449 | - | 15.9339 | 15 | 25.8733 | 4.0948 | 659
Mon Sep 16 18:56:13 GMT+03:00 2019 | 16-Σεπ-2019 18:56:12.427 | 23.6317 | 38.486 | 4.441 | 1.6 | 22.5 | 22.03 | -2.067 | 4.321 | 8.416 | 0.02175 | - | - | 25.2731 | 0.15235 | 72.7707 | 47.0588 | 1006 | 0.38805 | 1.8519 | 30.8656 | 1.6 | 0.93395 | 6.8927 | - | - | 84.679 | 0 | 15.321 | - | 15.9877 | 15 | 25.8733 | 4.0979 | 660
Mon Sep 16 18:56:14 GMT+03:00 2019 | 16-Σεπ-2019 18:56:13.426 | 23.6317 | 38.4861 | 4.6598 | 1.6 | 22.3 | 20.31 | -1.831 | 5.028 | 8.808 | 0.022457 | - | - | 25.2545 | 0.15242 | 73.1741 | 47.451 | 1027 | 0.3885 | 1.748 | 29.1334 | 1.6 | 0.77521 | 1.823 | - | - | 84.701 | 0 | 15.299 | - | 16.7752 | 16 | 12.827 | 4.1027 | 661
Mon Sep 16 18:56:15 GMT+03:00 2019 | 16-Σεπ-2019 18:56:14.427 | 23.6317 | 38.4861 | 4.6598 | 1.5 | 21.8 | 20.06 | -1.204 | 4.557 | 8.73 | 0.03208 | - | - | 25.2373 | 0.15249 | 73.406 | 13.3333 | 1029 | 0.3891 | 1.2771 | 21.2849 | 1.5 | 0.77521 | 1.823 | - | - | 84.7243 | 0 | 15.2757 | - | 16.7752 | 16 | 12.827 | 4.1078 | 662
Mon Sep 16 18:56:16 GMT+03:00 2019 | 16-Σεπ-2019 18:56:15.427 | 23.6318 | 38.4861 | 4.4796 | 1.5 | 21.8 | 20.79 | -1.518 | 4.557 | 8.965 | 0.023409 | - | - | 25.2254 | 0.15248 | 73.4411 | 32.549 | 1086 | 0.38959 | 1.3682 | 22.8038 | 1.5 | 0.77521 | 1.823 | - | - | 84.7473 | 0 | 15.2527 | - | 16.1267 | 16 | 12.827 | 4.1112 | 663
Mon Sep 16 18:56:17 GMT+03:00 2019 | 16-Σεπ-2019 18:56:16.427 | 23.6318 | 38.4862 | 4.5774 | 1.5 | 22.3 | 24.25 | -1.675 | 4.635 | 8.259 | 0.013923 | - | - | 25.2082 | 0.15255 | 73.7396 | 42.7451 | 1072 | 0.39004 | 1.564 | 26.0674 | 1.5 | 0.52127 | 1.8104 | - | - | 84.7716 | 0 | 15.2284 | - | 16.4787 | 17 | 12.0258 | 4.1164 | 664
Mon Sep 16 18:56:18 GMT+03:00 2019 | 16-Σεπ-2019 18:56:17.427 | 23.6318 | 38.4862 | 4.9336 | 1.5 | 22.6 | 19.34 | -1.204 | 4.4 | 8.651 | 0.017221 | - | - | 25.1977 | 0.1526 | 73.9078 | 14.902 | 991 | 0.39067 | 1.5385 | 25.6421 | 1.5 | 0.52127 | 1.8104 | - | - | 84.7931 | 0 | 15.2069 | - | 17.761 | 17 | 12.0258 | 4.1202 | 665
Mon Sep 16 18:56:19 GMT+03:00 2019 | 16-Σεπ-2019 18:56:18.426 | 23.6318 | 38.4862 | 4.9218 | 1.5 | 22.8 | 19.13 | -1.125 | 4.714 | 8.651 | 0.008564 | - | - | 25.1819 | 0.15263 | 74.077 | 27.451 | 1107 | 0.39126 | 1.2112 | 20.1866 | 1.5 | 0.761 | 1.8104 | - | - | 84.8164 | 0 | 15.1836 | - | 17.7184 | 17 | 12.0258 | 4.1254 | 666
Mon Sep 16 18:56:20 GMT+03:00 2019 | 16-Σεπ-2019 18:56:19.427 | 23.6318 | 38.4863 | 4.9002 | 1.5 | 22.6 | 17.69 | -1.753 | 4.4 | 8.259 | 0.019523 | - | - | 25.1662 | 0.15263 | 74.1111 | 31.3725 | 1108 | 0.39158 | 1.1965 | 19.9422 | 1.5 | 0.64056 | - | - | - | 84.8396 | 0 | 15.1604 | - | 17.6406 | 17 | - | 4.1306 | 667
Mon Sep 16 18:56:21 GMT+03:00 2019 | 16-Σεπ-2019 18:56:20.427 | 23.6319 | 38.4863 | 4.911 | 1.5 | 22.6 | 16.54 | -1.361 | 4.949 | 8.573 | 0.0070527 | - | - | 25.1525 | 0.15264 | 74.2174 | 29.4118 | 1145 | 0.39212 | 1.2584 | 20.9729 | 1.5 | 0.32053 | 2.0156 | - | - | 84.8624 | 0 | 15.1375 | - | 17.6795 | 18 | 12.8151 | 4.136 | 668
Mon Sep 16 18:56:22 GMT+03:00 2019 | 16-Σεπ-2019 18:56:21.428 | 23.6319 | 38.4864 | 5.2157 | 1.5 | 22.5 | 17.24 | -1.204 | 5.185 | 8.259 | 0.032868 | - | - | 25.144 | 0.15266 | 74.3012 | 28.2353 | 1174 | 0.39272 | 1.3892 | 23.1527 | 1.5 | 1.3205 | 2.0156 | - | - | 84.8847 | 0 | 15.1153 | - | 18.7764 | 19 | 12.8151 | 4.1401 | 669
Mon Sep 16 18:56:23 GMT+03:00 2019 | 16-Σεπ-2019 18:56:22.427 | 23.6319 | 38.4864 | 5.507 | 1.5 | 22.6 | 16.69 | -0.498 | 4.792 | 8.73 | 0.024051 | - | - | 25.1323 | 0.15267 | 74.3219 | 25.8824 | 1192 | 0.3931 | 1.2389 | 20.6481 | 1.5 | 0.82524 | 2.066 | - | - | 84.9067 | 0 | 15.0933 | - | 19.8252 | 19 | 12.1786 | 4.1462 | 670
Mon Sep 16 18:56:24 GMT+03:00 2019 | 16-Σεπ-2019 18:56:23.426 | 23.6319 | 38.4865 | 5.1961 | 1.4 | 22.8 | 17.24 | -0.341 | 5.028 | 8.337 | 0.020586 | - | - | 25.1239 | 0.15269 | 74.0014 | 0 | 1094 | 0.39356 | 0 | 0 | 1.4 | 1.8252 | 2.066 | - | - | 84.929 | 0 | 15.071 | - | 18.706 | 18 | 12.1786 | 4.15 | 671
Mon Sep 16 18:56:25 GMT+03:00 2019 | 16-Σεπ-2019 18:56:24.427 | 23.6319 | 38.4865 | 4.7421 | 1.4 | 22.9 | 17.17 | -0.105 | 4.792 | 8.651 | 0.02065 | - | - | 25.1072 | 0.15254 | 73.8036 | 19.6078 | 811 | 0.39369 | 0.83747 | 13.9579 | 1.4 | 1.0717 | 2.066 | - | - | 84.9519 | 0 | 15.0481 | - | 17.0717 | 16 | 12.1786 | 4.1553 | 672
Mon Sep 16 18:56:26 GMT+03:00 2019 | 16-Σεπ-2019 18:56:25.427 | 23.632 | 38.4866 | 3.8589 | 1.4 | 23.2 | 17.42 | -0.341 | 5.028 | 8.573 | 0.030765 | - | - | 25.0931 | 0.15253 | 73.7844 | 30.1961 | 938 | 0.39414 | 0.94707 | 15.7844 | 1.4 | 4.0717 | - | - | - | 84.9737 | 0 | 15.0263 | - | 13.8919 | 13 | - | 4.1587 | 673
Mon Sep 16 18:56:27 GMT+03:00 2019 | 16-Σεπ-2019 18:56:26.427 | 23.632 | 38.4866 | 2.9231 | 1.4 | 23.4 | 18.48 | -1.125 | 4.871 | 8.337 | 0.021565 | - | - | 25.0651 | 0.15253 | 73.7844 | 28.6275 | 910 | 0.39444 | 0.96173 | 16.0289 | 1.4 | 4.8919 | - | - | - | 84.9964 | 0 | 15.0036 | - | 10.5232 | 9 | - | 4.1624 | 674
Mon Sep 16 18:56:28 GMT+03:00 2019 | 16-Σεπ-2019 18:56:27.428 | 23.632 | 38.4866 | 2.5695 | 1.4 | 23.4 | 15.57 | -1.675 | 4.871 | 8.494 | 0.020051 | - | - | 25.0448 | 0.15257 | 73.7844 | 29.4118 | 874 | 0.39486 | 0.88519 | 14.7532 | 1.4 | 1.5232 | - | - | - | 85.0175 | 0 | 14.9825 | - | 9.2502 | 9 | - | 4.1643 | 675
Mon Sep 16 18:56:29 GMT+03:00 2019 | 16-Σεπ-2019 18:56:28.427 | 23.632 | 38.4866 | 3.0822 | 1.4 | 23.4 | 14.1 | -2.145 | 4.871 | 7.945 | 0.017809 | - | - | 25.0164 | 0.15268 | 73.7844 | 86.2745 | 974 | 0.39602 | 3.6026 | 60.0441 | 1.4 | 1.7498 | 1.0779 | - | - | 85.0406 | 0 | 14.9595 | - | 11.0958 | 11 | 7.8968 | 4.1672 | 676
Mon Sep 16 18:56:30 GMT+03:00 2019 | 16-Σεπ-2019 18:56:29.427 | 23.632 | 38.4867 | 4.3324 | 1.4 | 23.4 | 14.51 | -2.616 | 5.028 | 7.867 | 0.018565 | - | - | 24.9943 | 0.15312 | 73.7844 | 92.549 | 1085 | 0.39718 | 4.0758 | 67.9302 | 1.4 | 0.5967 | 4.3593 | - | - | 85.0622 | 0 | 14.9378 | - | 15.5967 | 15 | 29.8479 | 4.1711 | 677
Mon Sep 16 18:56:31 GMT+03:00 2019 | 16-Σεπ-2019 18:56:30.427 | 23.632 | 38.4867 | 5.1714 | 1.5 | 23.3 | 12.4 | -2.538 | 5.106 | 8.337 | 0.020334 | - | - | 24.9831 | 0.1537 | 76.3201 | 77.6471 | 1314 | 0.39923 | 4.6029 | 76.7153 | 1.5 | 2.3829 | 12.595 | - | - | 85.0857 | 0 | 14.9143 | - | 18.6171 | 21 | 74.7386 | 4.1769 | 678
Mon Sep 16 18:56:32 GMT+03:00 2019 | 16-Σεπ-2019 18:56:31.429 | 23.632 | 38.4868 | 6.1921 | 1.5 | 22.4 | 15.81 | -1.204 | 4.557 | 8.887 | 0.034582 | - | - | 24.9793 | 0.15416 | 76.8688 | 1.9608 | 1600 | 0.40035 | 0 | 0 | 1.5 | 3.3829 | 6.8122 | - | - | 85.1073 | 0 | 14.8927 | - | 22.2916 | 22 | 30.3176 | 4.1817 | 679
Mon Sep 16 18:56:33 GMT+03:00 2019 | 16-Σεπ-2019 18:56:32.427 | 23.632 | 38.4868 | 6.4541 | 1.5 | 22 | 14.7 | -1.047 | 4.714 | 8.416 | 0.01376 | - | - | 24.9737 | 0.15395 | 76.6221 | 23.9216 | 916 | 0.40045 | 0.69564 | 11.594 | 1.5 | 1.2348 | 6.8122 | - | - | 85.1294 | 0 | 14.8706 | - | 23.2348 | 22 | 30.3176 | 4.1884 | 680
Mon Sep 16 18:56:34 GMT+03:00 2019 | 16-Σεπ-2019 18:56:33.427 | 23.6321 | 38.4869 | 6.3244 | 1.5 | 21.7 | 13.9 | -1.675 | 5.028 | 8.024 | 0.023545 | - | - | 24.97 | 0.15389 | 76.4546 | 16.0784 | 1466 | 0.40098 | 1.833 | 30.55 | 1.5 | 1.2348 | 6.8122 | - | - | 85.1507 | 0 | 14.8493 | - | 22.7678 | 22 | 30.3176 | 4.1932 | 681
Mon Sep 16 18:56:35 GMT+03:00 2019 | 16-Σεπ-2019 18:56:34.427 | 23.6321 | 38.4869 | 6.4989 | 1.6 | 21.4 | 11.85 | -1.675 | 5.185 | 8.573 | 0.056645 | - | - | 24.9651 | 0.15393 | 76.5914 | 28.6275 | 1439 | 0.40169 | 1.6868 | 28.1128 | 1.6 | 0.23219 | 6.8122 | - | - | 85.1719 | 0 | 14.8281 | - | 23.396 | 23 | 30.3176 | 4.1998 | 682
Mon Sep 16 18:56:36 GMT+03:00 2019 | 16-Σεπ-2019 18:56:35.427 | 23.6321 | 38.487 | 6.7315 | 1.6 | 21.2 | 10.83 | -1.439 | 4.792 | 7.788 | 0.032025 | - | - | 24.9626 | 0.15393 | 76.6807 | 30.1961 | 1530 | 0.40222 | 1.8282 | 30.4697 | 1.6 | 0.23353 | 2.6821 | - | - | 85.1947 | 0 | 14.8053 | - | 24.2335 | 24 | 12.9924 | 4.2072 | 683
Mon Sep 16 18:56:37 GMT+03:00 2019 | 16-Σεπ-2019 18:56:36.427 | 23.6321 | 38.487 | 6.6502 | 1.6 | 20.1 | 10.43 | -1.125 | 4.321 | 7.867 | 0.0091414 | - | - | 24.9627 | 0.15398 | 76.6074 | 5.098 | 1218 | 0.40314 | 1.9776 | 32.96 | 1.6 | 0.76647 | 5.334 | - | - | 85.2158 | 0 | 14.7842 | - | 23.9408 | 25 | 24.1923 | 4.2126 | 684
Mon Sep 16 18:56:38 GMT+03:00 2019 | 16-Σεπ-2019 18:56:37.427 | 23.6321 | 38.4871 | 7.1114 | 1.6 | 19.3 | 11.27 | -1.125 | 4.635 | 8.416 | 0.016822 | - | - | 24.9628 | 0.15398 | 76.3332 | 25.4902 | 912 | 0.40353 | 0.8764 | 14.6067 | 1.6 | 1.0592 | 5.334 | - | - | 85.2369 | 0 | 14.7631 | - | 25.601 | 25 | 24.1923 | 4.2202 | 685
Mon Sep 16 18:56:39 GMT+03:00 2019 | 16-Σεπ-2019 18:56:38.427 | 23.6322 | 38.4872 | 6.7161 | 1.6 | 19.5 | 10.39 | -1.518 | 4.008 | 8.102 | -0.015509 | - | - | 24.9616 | 0.15384 | 76.0895 | 34.5098 | 1555 | 0.40367 | 0 | 0 | 1.6 | 1.601 | 5.334 | - | - | 85.2583 | 0 | 14.7417 | - | 24.1779 | 24 | 24.1923 | 4.2275 | 686
Mon Sep 16 18:56:40 GMT+03:00 2019 | 16-Σεπ-2019 18:56:39.428 | 23.6322 | 38.4872 | 6.9663 | 1.6 | 19.6 | 9.75 | -1.125 | 4.871 | 8.024 | 0.03838 | - | - | 24.961 | 0.15384 | 76.3416 | 26.2745 | 1570 | 0.40464 | 2.0639 | 34.3977 | 1.6 | 0.078501 | 2.7596 | - | - | 85.2812 | 0 | 14.7188 | - | 25.0785 | 25 | 12.7023 | 4.2354 | 687
Mon Sep 16 18:56:41 GMT+03:00 2019 | 16-Σεπ-2019 18:56:40.427 | 23.6322 | 38.4873 | 7.3091 | 1.6 | 19.5 | 9.88 | -1.282 | 4.871 | 8.259 | 0.024137 | - | - | 24.9617 | 0.15388 | 76.4218 | 26.6667 | 1623 | 0.40555 | 2.0249 | 33.7476 | 1.6 | 0.9215 | 2.7713 | - | - | 85.3023 | 0 | 14.6977 | - | 26.3126 | 26 | 12.1587 | 4.2408 | 688
Mon Sep 16 18:56:41 GMT+03:00 2019 | 16-Σεπ-2019 18:56:41.427 | 23.6322 | 38.4873 | 7.3091 | 1.6 | 19.5 | 9.88 | -1.753 | 4.4 | 8.024 | 0.018573 | - | - | 24.9649 | 0.15393 | 76.4803 | 26.6667 | 1708 | 0.40617 | 2.1143 | 35.2383 | 1.6 | 0.6874 | 2.8903 | - | - | 85.3226 | 0 | 14.6774 | - | 26.3126 | 27 | 12.0499 | 4.2493 | 689
Mon Sep 16 18:56:43 GMT+03:00 2019 | 16-Σεπ-2019 18:56:42.427 | 23.6322 | 38.4874 | 7.8567 | 1.6 | 19.2 | 10.24 | -1.675 | 4.871 | 9.044 | 0.047829 | - | - | 24.9692 | 0.15401 | 76.6586 | 29.4118 | 1794 | 0.40723 | 2.6287 | 43.8117 | 1.6 | 2.5948 | 2.8903 | - | - | 85.343 | 0 | 14.657 | - | 28.2842 | 29 | 12.0499 | 4.2554 | 690
Mon Sep 16 18:56:44 GMT+03:00 2019 | 16-Σεπ-2019 18:56:43.427 | 23.6322 | 38.4875 | 8.4203 | 1.5 | 19.3 | 9.88 | -0.968 | 4.243 | 7.945 | 0.010329 | - | - | 24.9779 | 0.15401 | 76.6389 | 1.9608 | 1810 | 0.40791 | 2.0754 | 34.5896 | 1.5 | 0.31322 | 6.0622 | - | - | 85.3646 | 0 | 14.6354 | - | 30.3132 | 30 | 23.6534 | 4.2644 | 691
Mon Sep 16 18:56:45 GMT+03:00 2019 | 16-Σεπ-2019 18:56:44.427 | 23.6322 | 38.4876 | 7.9097 | 1.6 | 19.1 | 10.8 | -1.125 | 4.635 | 9.2 | 0.024046 | - | - | 24.984 | 0.15394 | 76.2251 | 3.9216 | 1745 | 0.40833 | 2.8101 | 46.8354 | 1.6 | 0.47505 | 6.0622 | - | - | 85.386 | 0 | 14.614 | - | 28.475 | 28 | 23.6534 | 4.2732 | 692
Mon Sep 16 18:56:46 GMT+03:00 2019 | 16-Σεπ-2019 18:56:45.427 | 23.6323 | 38.4876 | 8.0714 | 1.6 | 19 | 10.84 | -1.047 | 4.714 | 8.337 | 0.017829 | - | - | 24.9877 | 0.1539 | 76.104 | 17.2549 | 1759 | 0.40927 | 1.9181 | 31.9681 | 1.6 | 0.47505 | 6.0622 | - | - | 85.4072 | 0 | 14.5928 | - | 29.0569 | 28 | 23.6534 | 4.2794 | 693
Mon Sep 16 18:56:47 GMT+03:00 2019 | 16-Σεπ-2019 18:56:46.427 | 23.6323 | 38.4877 | 8.0415 | 1.5 | 19.3 | 10.84 | -1.675 | 4.243 | 8.259 | 0.0034448 | - | - | 24.9933 | 0.1539 | 75.9528 | 21.9608 | 1729 | 0.40983 | 1.8926 | 31.5441 | 1.5 | 0.94942 | - | - | - | 85.4292 | 0 | 14.5708 | - | 28.9494 | 28 | - | 4.2885 | 694
Mon Sep 16 18:56:48 GMT+03:00 2019 | 16-Σεπ-2019 18:56:47.427 | 23.6323 | 38.4878 | 7.8814 | 1.5 | 19.5 | 9.91 | -1.125 | 5.106 | 9.279 | 0.029294 | - | - | 24.9969 | 0.15391 | 75.9133 | 19.6078 | 1794 | 0.41071 | 1.9598 | 32.6632 | 1.5 | 0.94942 | - | - | - | 85.4503 | 0 | 14.5497 | - | 28.3731 | 28 | - | 4.2944 | 695
Mon Sep 16 18:56:49 GMT+03:00 2019 | 16-Σεπ-2019 18:56:48.427 | 23.6323 | 38.4879 | 7.868 | 1.5 | 19.5 | 10.41 | -0.419 | 4.557 | 8.808 | 0.035728 | - | - | 25.0024 | 0.15383 | 75.5231 | 0 | 1736 | 0.41105 | 0 | 0 | 1.5 | 1.3731 | - | - | - | 85.4706 | 0 | 14.5295 | - | 28.325 | 27 | - | 4.3032 | 696
Mon Sep 16 18:56:50 GMT+03:00 2019 | 16-Σεπ-2019 18:56:49.427 | 23.6323 | 38.4879 | 7.4516 | 1.5 | 19.3 | 11.76 | -0.733 | 4.635 | 9.122 | 0.021926 | - | - | 25.0043 | 0.15354 | 75.2219 | 0 | 1584 | 0.41105 | 0 | 0 | 1.5 | 1.8259 | - | - | - | 85.4907 | 0 | 14.5093 | - | 26.8259 | 25 | - | 4.3115 | 697
Mon Sep 16 18:56:51 GMT+03:00 2019 | 16-Σεπ-2019 18:56:50.427 | 23.6323 | 38.488 | 6.9132 | 1.5 | 19.3 | 10.31 | -1.125 | 4.949 | 8.965 | 0.030109 | - | - | 25.003 | 0.15348 | 74.9051 | 9.8039 | 1505 | 0.41163 | 1.8163 | 30.2714 | 1.5 | 2.8259 | - | - | - | 85.5118 | 0 | 14.4882 | - | 24.8876 | 24 | - | 4.3164 | 698
Mon Sep 16 18:56:52 GMT+03:00 2019 | 16-Σεπ-2019 18:56:51.427 | 23.6324 | 38.488 | 6.7779 | 1.5 | 19.1 | 9.92 | -1.518 | 4.478 | 8.416 | -0.010036 | - | - | 25.0012 | 0.15347 | 74.8167 | 22.3529 | 1511 | 0.41234 | 1.5266 | 25.444 | 1.5 | 0.88764 | - | - | - | 85.5334 | 0 | 14.4666 | - | 24.4003 | 24 | - | 4.3241 | 699
Mon Sep 16 18:56:53 GMT+03:00 2019 | 16-Σεπ-2019 18:56:52.426 | 23.6324 | 38.4881 | 6.8705 | 1.5 | 19 | 10.03 | -1.439 | 5.028 | 7.945 | 0.039894 | - | - | 25.0006 | 0.15347 | 74.8918 | 28.2353 | 1584 | 0.41294 | 1.8601 | 31.0019 | 1.5 | 0.26616 | - | - | - | 85.554 | 0 | 14.446 | - | 24.7338 | 25 | - | 4.3321 | 700
Mon Sep 16 18:56:54 GMT+03:00 2019 | 16-Σεπ-2019 18:56:53.427 | 23.6324 | 38.4882 | 7.3646 | 1.5 | 19.4 | 11.03 | -1.675 | 4.557 | 9.357 | 0.027461 | - | - | 25.0018 | 0.15352 | 74.9491 | 26.6667 | 1639 | 0.41354 | 1.9681 | 32.8014 | 1.5 | 0.51272 | 5.2364 | - | - | 85.5737 | 0 | 14.4263 | - | 26.5127 | 26 | 23.0737 | 4.3381 | 701
Mon Sep 16 18:56:55 GMT+03:00 2019 | 16-Σεπ-2019 18:56:54.427 | 23.6324 | 38.4882 | 7.6894 | 1.5 | 19.5 | 9.76 | -1.675 | 3.851 | 7.945 | 0.013036 | - | - | 25.0054 | 0.15353 | 75.0266 | 26.2745 | 1717 | 0.41442 | 2.0653 | 34.4221 | 1.5 | 0.68197 | 2.9489 | - | - | 85.5941 | 0 | 14.4059 | - | 27.682 | 27 | 12.4103 | 4.3463 | 702
Mon Sep 16 18:56:56 GMT+03:00 2019 | 16-Σεπ-2019 18:56:55.428 | 23.6324 | 38.4883 | 7.7986 | 1.5 | 19.5 | 9.66 | -1.439 | 4.008 | 8.024 | 0.016142 | - | - | 25.009 | 0.15356 | 75.0173 | 20.3922 | 1748 | 0.41528 | 1.9328 | 32.2141 | 1.5 | 0.31803 | 3.1785 | - | - | 85.6149 | 0 | 14.3851 | - | 28.0748 | 28 | 12.9927 | 4.352 | 703
Mon Sep 16 18:56:57 GMT+03:00 2019 | 16-Σεπ-2019 18:56:56.427 | 23.6324 | 38.4884 | 7.8886 | 1.5 | 19.3 | 8.4 | -1.439 | 4.871 | 8.808 | 0.015163 | - | - | 25.0145 | 0.15358 | 75.0045 | 23.5294 | 1777 | 0.41616 | 1.8831 | 31.3858 | 1.5 | 0.074802 | 3.1785 | - | - | 85.6364 | 0 | 14.3636 | - | 28.3991 | 28 | 12.9927 | 4.3607 | 704
Mon Sep 16 18:56:58 GMT+03:00 2019 | 16-Σεπ-2019 18:56:57.426 | 23.6324 | 38.4885 | 8.0703 | 1.5 | 19.1 | 8.74 | -1.439 | 4.321 | 7.945 | 0.031582 | - | - | 25.0216 | 0.15358 | 74.9905 | 22.3529 | 1822 | 0.41674 | 2.1047 | 35.0779 | 1.5 | 0.053186 | 3.2069 | - | - | 85.6551 | 0 | 14.3449 | - | 29.0532 | 29 | 12.5331 | 4.3697 | 705
Mon Sep 16 18:56:59 GMT+03:00 2019 | 16-Σεπ-2019 18:56:58.427 | 23.6324 | 38.4885 | 8.3941 | 1.5 | 18.9 | 9.25 | -1.518 | 4.557 | 8.887 | 0.018608 | - | - | 25.0264 | 0.15359 | 74.9128 | 18.8235 | 1858 | 0.41763 | 2.0206 | 33.6763 | 1.5 | 0.053186 | 3.2069 | - | - | 85.677 | 0 | 14.323 | - | 30.2187 | 29 | 12.5331 | 4.3761 | 706
Mon Sep 16 18:57:00 GMT+03:00 2019 | 16-Σεπ-2019 18:56:59.427 | 23.6325 | 38.4886 | 8.3776 | 1.5 | 18.8 | 9.28 | -0.812 | 4.165 | 8.024 | 0.026127 | - | - | 25.0348 | 0.15348 | 74.6367 | 2.3529 | 1814 | 0.41819 | 0 | 0 | 1.5 | 1.1594 | 3.1785 | - | - | 85.6971 | 0 | 14.3029 | - | 30.1594 | 29 | 12.1816 | 4.3852 | 707
Mon Sep 16 18:57:01 GMT+03:00 2019 | 16-Σεπ-2019 18:57:00.427 | 23.6325 | 38.4887 | 7.9741 | 1.5 | 18.7 | 9.21 | -0.419 | 5.106 | 9.044 | 0.022243 | - | - | 25.0389 | 0.15348 | 74.3391 | 0 | 1723 | 0.41819 | 0 | 0 | 1.5 | 2.1594 | 3.1785 | - | - | 85.7163 | 0 | 14.2837 | - | 28.7067 | 28 | 12.1816 | 4.3914 | 708
Mon Sep 16 18:57:02 GMT+03:00 2019 | 16-Σεπ-2019 18:57:01.427 | 23.6325 | 38.4887 | 7.2802 | 1.5 | 18.5 | 8.04 | -0.498 | 5.028 | 8.887 | 0.0262 | - | - | 25.0412 | 0.15314 | 73.8948 | 0 | 1622 | 0.41819 | 0 | 0 | 1.5 | 2.7067 | 3.1785 | - | - | 85.7369 | 0 | 14.2631 | - | 26.2088 | 26 | 12.1816 | 4.4003 | 709
Mon Sep 16 18:57:03 GMT+03:00 2019 | 16-Σεπ-2019 18:57:02.427 | 23.6325 | 38.4888 | 6.7629 | 1.5 | 18.2 | 8.95 | -0.341 | 5.498 | 9.2 | 0.082235 | - | - | 25.0394 | 0.15286 | 73.6001 | 0 | 1480 | 0.41819 | 0 | 0 | 1.5 | 1.3466 | - | - | - | 85.7569 | 0 | 14.2431 | - | 24.3466 | 23 | - | 4.4082 | 710
Mon Sep 16 18:57:04 GMT+03:00 2019 | 16-Σεπ-2019 18:57:03.428 | 23.6325 | 38.4889 | 6.5107 | 1.6 | 17.8 | 9.19 | -1.361 | 4.478 | 8.965 | 0.037964 | - | - | 25.0363 | 0.15281 | 73.362 | 12.9412 | 1427 | 0.41901 | 1.5002 | 25.0027 | 1.6 | 2.3466 | - | - | - | 85.7763 | 0 | 14.2237 | - | 23.4386 | 22 | - | 4.4132 | 711
Mon Sep 16 18:57:05 GMT+03:00 2019 | 16-Σεπ-2019 18:57:04.427 | 23.6325 | 38.4889 | 6.5025 | 1.6 | 17.9 | 10.77 | -1.675 | 4.4 | 8.573 | 0.023852 | - | - | 25.0321 | 0.15281 | 73.4154 | 32.549 | 1448 | 0.4197 | 1.7561 | 29.2682 | 1.6 | 0.40895 | 2.6696 | - | - | 85.7977 | 0 | 14.2023 | - | 23.4089 | 23 | 13.1281 | 4.4199 | 712
Mon Sep 16 18:57:06 GMT+03:00 2019 | 16-Σεπ-2019 18:57:05.428 | 23.6326 | 38.489 | 6.8118 | 1.5 | 17.8 | 9.51 | -2.302 | 4.243 | 8.651 | 0.021039 | - | - | 25.0309 | 0.15289 | 73.6772 | 37.6471 | 1582 | 0.42036 | 2.2854 | 38.0904 | 1.5 | 0.4774 | 5.293 | - | - | 85.8174 | 0 | 14.1826 | - | 24.5226 | 25 | 23.8243 | 4.4277 | 713
Mon Sep 16 18:57:07 GMT+03:00 2019 | 16-Σεπ-2019 18:57:06.428 | 23.6326 | 38.489 | 7.4491 | 1.5 | 17.8 | 10.05 | -1.518 | 5.028 | 8.808 | 0.021097 | - | - | 25.0326 | 0.15301 | 74.0128 | 30.5882 | 1678 | 0.42151 | 2.3765 | 39.6088 | 1.5 | 2.4774 | 5.293 | - | - | 85.8372 | 0 | 14.1628 | - | 26.8166 | 27 | 23.8243 | 4.4332 | 714
Mon Sep 16 18:57:08 GMT+03:00 2019 | 16-Σεπ-2019 18:57:07.428 | 23.6326 | 38.4891 | 7.9761 | 1.5 | 17.8 | 8.42 | -1.361 | 4.871 | 8.416 | 0.030252 | - | - | 25.0385 | 0.15301 | 74.1419 | 28.2353 | 1790 | 0.42222 | 2.3488 | 39.1473 | 1.5 | 0.28591 | 8.5631 | - | - | 85.8559 | 0 | 14.1441 | - | 28.7141 | 29 | 35.4512 | 4.4423 | 715
Mon Sep 16 18:57:09 GMT+03:00 2019 | 16-Σεπ-2019 18:57:08.428 | 23.6326 | 38.4892 | 8.4667 | 1.5 | 17.8 | 9.11 | -1.518 | 4.714 | 8.494 | 0.027603 | - | - | 25.0437 | 0.15307 | 74.2891 | 28.2353 | 1894 | 0.42327 | 2.5902 | 43.1706 | 1.5 | 1.2859 | 3.3286 | - | - | 85.8765 | 0 | 14.1235 | - | 30.48 | 30 | 13.0303 | 4.4482 | 716
Mon Sep 16 18:57:10 GMT+03:00 2019 | 16-Σεπ-2019 18:57:09.427 | 23.6326 | 38.4893 | 8.6926 | 1.5 | 17.5 | 8.51 | -1.596 | 4.714 | 9.279 | 0.063122 | - | - | 25.0537 | 0.15316 | 74.3959 | 25.4902 | 1962 | 0.42407 | 2.6446 | 44.0759 | 1.5 | 0.29346 | 6.6084 | - | - | 85.8954 | 0 | 14.1046 | - | 31.2935 | 31 | 24.3946 | 4.458 | 717
Mon Sep 16 18:57:11 GMT+03:00 2019 | 16-Σεπ-2019 18:57:10.427 | 23.6326 | 38.4893 | 8.9248 | 1.5 | 17.3 | 9.1 | -1.439 | 4.635 | 8.416 | 0.018585 | - | - | 25.0665 | 0.15326 | 74.5033 | 22.7451 | 2037 | 0.42526 | 2.585 | 43.0826 | 1.5 | 0.87083 | 3.3731 | - | - | 85.916 | 0 | 14.084 | - | 32.1292 | 33 | 11.873 | 4.4683 | 718
Mon Sep 16 18:57:12 GMT+03:00 2019 | 16-Σεπ-2019 18:57:11.427 | 23.6326 | 38.4894 | 9.3993 | 1.5 | 17.1 | 8.59 | -2.381 | 4.4 | 8.573 | 0.016715 | - | - | 25.0759 | 0.15333 | 74.7817 | 39.2157 | 2094 | 0.42661 | 3.9352 | 65.5871 | 1.5 | 0.87083 | 3.6201 | - | - | 85.9345 | 0 | 14.0655 | - | 33.8376 | 33 | 12.3104 | 4.4754 | 719
Mon Sep 16 18:57:13 GMT+03:00 2019 | 16-Σεπ-2019 18:57:12.428 | 23.6327 | 38.4895 | 10.384 | 1.5 | 17 | 8.49 | -2.538 | 4.871 | 8.102 | 0.0351 | - | - | 25.0957 | 0.15373 | 75.5475 | 56.4706 | 2352 | 0.42821 | 5.9108 | 98.5136 | 1.5 | 0.61758 | 20.6784 | - | - | 85.9556 | 0 | 14.0444 | - | 37.3824 | 38 | 62.6046 | 4.4866 | 720
Mon Sep 16 18:57:14 GMT+03:00 2019 | 16-Σεπ-2019 18:57:13.427 | 23.6327 | 38.4896 | 11.1798 | 1.5 | 17.3 | 7.48 | -1.282 | 4.243 | 8.181 | 0.026218 | - | - | 25.1219 | 0.15416 | 76.2874 | 4.3137 | 2106 | 0.43055 | 3.627 | 60.4492 | 1.5 | 0.24716 | 8.9827 | - | - | 85.9749 | 0 | 14.0251 | - | 40.2472 | 40 | 30.3722 | 4.4988 | 721
Mon Sep 16 18:57:15 GMT+03:00 2019 | 16-Σεπ-2019 18:57:14.428 | 23.6327 | 38.4897 | 11.1479 | 1.5 | 17 | 9.29 | -1.125 | 5.577 | 7.71 | 0.033997 | - | - | 25.1393 | 0.15397 | 76.1003 | 34.1176 | 1619 | 0.43122 | 2.6682 | 44.4697 | 1.5 | 0.24716 | 8.9827 | - | - | 85.9931 | 0 | 14.0069 | - | 40.1323 | 40 | 30.3722 | 4.5073 | 722
Mon Sep 16 18:57:16 GMT+03:00 2019 | 16-Σεπ-2019 18:57:15.427 | 23.6327 | 38.4898 | 11.5699 | 1.5 | 17 | 11.59 | -1.988 | 4.871 | 9.436 | 0.02353 | - | - | 25.1672 | 0.15397 | 76.3989 | 56.8627 | 1683 | 0.43223 | 3.8649 | 64.4148 | 1.5 | 0.34827 | 8.9827 | - | - | 86.0126 | 0 | 13.9874 | - | 41.6517 | 42 | 30.3722 | 4.5195 | 723
Mon Sep 16 18:57:17 GMT+03:00 2019 | 16-Σεπ-2019 18:57:16.427 | 23.6328 | 38.4899 | 12.5479 | 1.5 | 17 | 10.19 | -1.831 | 4.635 | 8.651 | 0.027501 | - | - | 25.2001 | 0.15416 | 77.1717 | 54.902 | 1819 | 0.43436 | 4.5562 | 75.9373 | 1.5 | 0.17243 | 14.2269 | - | - | 86.033 | 0 | 13.967 | - | 45.1724 | 45 | 58.6604 | 4.5334 | 724
Mon Sep 16 18:57:18 GMT+03:00 2019 | 16-Σεπ-2019 18:57:17.428 | 23.6328 | 38.49 | 13.1342 | 1.5 | 17.6 | 9.54 | -1.831 | 4.008 | 8.337 | 0.012849 | - | - | 25.2249 | 0.15443 | 77.4568 | 34.902 | 1879 | 0.43592 | 3.0648 | 51.08 | 1.5 | 1.8276 | 14.5465 | - | - | 86.0517 | 0 | 13.9483 | - | 47.283 | 47 | 55.8396 | 4.5436 | 725
Mon Sep 16 18:57:19 GMT+03:00 2019 | 16-Σεπ-2019 18:57:18.427 | 23.6328 | 38.4902 | 13.5784 | 1.5 | 17.9 | 8.47 | -0.968 | 5.185 | 8.808 | 0.025758 | - | - | 25.2641 | 0.1544 | 77.43 | 27.451 | 1928 | 0.43674 | 2.636 | 43.9341 | 1.5 | 0.88214 | 10.2589 | - | - | 86.0702 | 0 | 13.9298 | - | 48.8821 | 48 | 38.0871 | 4.5586 | 726
Mon Sep 16 18:57:20 GMT+03:00 2019 | 16-Σεπ-2019 18:57:19.427 | 23.6328 | 38.4903 | 13.6129 | 1.5 | 17.9 | 8.87 | -1.361 | 4.949 | 8.965 | 0.016029 | - | - | 25.2905 | 0.15429 | 77.3565 | 26.2745 | 1954 | 0.43789 | 2.5963 | 43.2714 | 1.5 | 0.88214 | 10.2589 | - | - | 86.0901 | 0 | 13.9099 | - | 49.0063 | 48 | 38.0871 | 4.5687 | 727
Mon Sep 16 18:57:21 GMT+03:00 2019 | 16-Σεπ-2019 18:57:20.427 | 23.6328 | 38.4904 | 13.7698 | 1.5 | 18.1 | 9.42 | -1.282 | 4.792 | 8.416 | 0.025842 | - | - | 25.3318 | 0.15417 | 77.2254 | 21.9608 | 1963 | 0.43899 | 2.386 | 39.7674 | 1.5 | 0.0062904 | 5.4233 | - | - | 86.1096 | 0 | 13.8904 | - | 49.5715 | 49 | 19.673 | 4.5838 | 728
Mon Sep 16 18:57:22 GMT+03:00 2019 | 16-Σεπ-2019 18:57:21.429 | 23.6329 | 38.4905 | 13.7462 | 1.5 | 18.5 | 9.96 | -1.125 | 4.714 | 8.102 | 0.020571 | - | - | 25.3592 | 0.15401 | 77.0633 | 16.0784 | 1956 | 0.43971 | 2.1295 | 35.4909 | 1.5 | 0.57145 | 5.4233 | - | - | 86.1275 | 0 | 13.8725 | - | 49.4862 | 49 | 19.673 | 4.5948 | 729
Mon Sep 16 18:57:23 GMT+03:00 2019 | 16-Σεπ-2019 18:57:22.427 | 23.6329 | 38.4906 | 13.617 | 1.5 | 18.7 | 9.39 | -1.125 | 4.871 | 8.416 | 0.02054 | - | - | 25.3991 | 0.15382 | 76.7873 | 16.0784 | 1945 | 0.44062 | 2.0766 | 34.6094 | 1.5 | 1.4862 | 5.4233 | - | - | 86.1469 | 0 | 13.8531 | - | 49.0211 | 48 | 19.673 | 4.61 | 730
Mon Sep 16 18:57:24 GMT+03:00 2019 | 16-Σεπ-2019 18:57:23.427 | 23.6329 | 38.4908 | 13.392 | 1.5 | 18.8 | 9.9 | -1.125 | 4.557 | 8.337 | 0.042828 | - | - | 25.4382 | 0.15382 | 76.6112 | 16.8627 | 1932 | 0.44125 | 2.0294 | 33.8234 | 1.5 | 0.21135 | - | - | - | 86.1669 | 0 | 13.8331 | - | 48.2114 | 48 | - | 4.6256 | 731
Mon Sep 16 18:57:25 GMT+03:00 2019 | 16-Σεπ-2019 18:57:24.428 | 23.6329 | 38.4909 | 13.496 | 1.5 | 18.8 | 9.65 | -0.89 | 4.792 | 8.259 | 0.037794 | - | - | 25.4642 | 0.15363 | 76.3626 | 16.8627 | 1917 | 0.44218 | 2.098 | 34.9671 | 1.5 | 0.21135 | - | - | - | 86.1851 | 0 | 13.8149 | - | 48.5857 | 48 | - | 4.6361 | 732
Mon Sep 16 18:57:26 GMT+03:00 2019 | 16-Σεπ-2019 18:57:25.427 | 23.633 | 38.491 | 13.5912 | 1.5 | 18.7 | 11.13 | -1.518 | 4.165 | 8.416 | -0.0014092 | - | - | 25.5032 | 0.15345 | 76.395 | 38.0392 | 1939 | 0.44342 | 3.3339 | 55.5645 | 1.5 | 0.58566 | - | - | - | 86.2042 | 0 | 13.7958 | - | 48.9285 | 48 | - | 4.6503 | 733
Mon Sep 16 18:57:27 GMT+03:00 2019 | 16-Σεπ-2019 18:57:26.427 | 23.633 | 38.4911 | 13.4868 | 1.5 | 18.8 | 9.75 | -1.753 | 4.714 | 8.416 | 0.022039 | - | - | 25.5302 | 0.15344 | 76.4177 | 30.1961 | 1993 | 0.44438 | 3.0018 | 50.0299 | 1.5 | 0.071537 | 5.0491 | - | - | 86.2215 | 0 | 13.7785 | - | 48.5523 | 49 | 18.1676 | 4.6617 | 734
Mon Sep 16 18:57:28 GMT+03:00 2019 | 16-Σεπ-2019 18:57:27.427 | 23.633 | 38.4912 | 14.2377 | 1.5 | 19.1 | 9.76 | -1.204 | 4.792 | 8.887 | 0.026096 | - | - | 25.5729 | 0.15353 | 76.6005 | 7.451 | 2020 | 0.44611 | 2.9566 | 49.277 | 1.5 | 2.4477 | 11.2192 | - | - | 86.2405 | 0 | 13.7595 | - | 51.2558 | 51 | 39.5493 | 4.6773 | 735
Mon Sep 16 18:57:29 GMT+03:00 2019 | 16-Σεπ-2019 18:57:28.427 | 23.6331 | 38.4914 | 14.1147 | 1.5 | 19.5 | 10.61 | -0.655 | 4.243 | 8.573 | 0.018641 | - | - | 25.6155 | 0.15315 | 76.295 | 0 | 1064 | 0.44611 | 0 | 0 | 1.5 | 0.81297 | 11.2192 | - | - | 86.2597 | 0 | 13.7403 | - | 50.813 | 50 | 39.5493 | 4.6929 | 736
Mon Sep 16 18:57:30 GMT+03:00 2019 | 16-Σεπ-2019 18:57:29.427 | 23.6331 | 38.4915 | 13.9356 | 1.5 | 20.2 | 9.71 | -0.812 | 4.949 | 8.808 | -0.00075869 | - | - | 25.6556 | 0.15263 | 75.839 | 0 | 1388 | 0.44611 | 0 | 0 | 1.5 | 2.1681 | 11.2192 | - | - | 86.2792 | 0 | 13.7208 | - | 50.1681 | 48 | 39.5493 | 4.7085 | 737
Mon Sep 16 18:57:31 GMT+03:00 2019 | 16-Σεπ-2019 18:57:30.427 | 23.6331 | 38.4916 | 13.3617 | 1.5 | 20.3 | 9.53 | -0.968 | 4.478 | 8.651 | 0.022512 | - | - | 25.6806 | 0.15217 | 75.3858 | 0 | 1353 | 0.44611 | 0 | 0 | 1.5 | 3.1681 | 11.2192 | - | - | 86.2977 | 0 | 13.7023 | - | 48.102 | 47 | 39.5493 | 4.7179 | 738
Mon Sep 16 18:57:32 GMT+03:00 2019 | 16-Σεπ-2019 18:57:31.427 | 23.6331 | 38.4917 | 13.3349 | 1.5 | 21 | 10.13 | -1.439 | 5.341 | 8.808 | 0.035385 | - | - | 25.7171 | 0.15217 | 75.2002 | 25.8824 | 1338 | 0.44664 | 1.647 | 27.4495 | 1.5 | 1.0057 | - | - | - | 86.3153 | 0 | 13.6847 | - | 48.0057 | 47 | - | 4.7329 | 739
Mon Sep 16 18:57:33 GMT+03:00 2019 | 16-Σεπ-2019 18:57:32.427 | 23.6332 | 38.4919 | 13.322 | 1.5 | 21.9 | 9.68 | -1.204 | 5.341 | 8.494 | 0.021551 | - | - | 25.7534 | 0.15194 | 75.011 | 30.9804 | 1350 | 0.44733 | 1.6406 | 27.3441 | 1.5 | 0.95934 | - | - | - | 86.3346 | 0 | 13.6654 | - | 47.9593 | 47 | - | 4.7476 | 740
Mon Sep 16 18:57:34 GMT+03:00 2019 | 16-Σεπ-2019 18:57:33.427 | 23.6332 | 38.492 | 13.3066 | 1.5 | 22.6 | 9.9 | -1.282 | 4.165 | 8.887 | -0.026048 | - | - | 25.7776 | 0.15172 | 74.7712 | 18.8235 | 1359 | 0.448 | 1.3621 | 22.701 | 1.5 | 0.95934 | - | - | - | 86.3521 | 0 | 13.6479 | - | 47.9038 | 47 | - | 4.7576 | 741
Mon Sep 16 18:57:35 GMT+03:00 2019 | 16-Σεπ-2019 18:57:34.428 | 23.6332 | 38.4921 | 13.3262 | 1.5 | 22.5 | 9.76 | -1.361 | 4.557 | 8.73 | 0.02603 | - | - | 25.8137 | 0.15146 | 74.463 | 18.4314 | 1360 | 0.4485 | 1.1968 | 19.9473 | 1.5 | 0.90376 | - | - | - | 86.3714 | 0 | 13.6286 | - | 47.9742 | 47 | - | 4.7713 | 742
Mon Sep 16 18:57:36 GMT+03:00 2019 | 16-Σεπ-2019 18:57:35.427 | 23.6332 | 38.4922 | 13.3478 | 1.5 | 22.3 | 9.8 | -0.968 | 5.185 | 9.593 | 0.028483 | - | - | 25.8498 | 0.15118 | 74.2547 | 16.8627 | 1344 | 0.44887 | 1.2591 | 20.9849 | 1.5 | 1.052 | - | - | - | 86.3889 | 0 | 13.6111 | - | 48.052 | 47 | - | 4.786 | 743
Mon Sep 16 18:57:37 GMT+03:00 2019 | 16-Σεπ-2019 18:57:36.427 | 23.6333 | 38.4923 | 13.3534 | 1.5 | 22 | 10.84 | -1.361 | 3.694 | 8.416 | 0.014285 | - | - | 25.8737 | 0.15092 | 74.0254 | 27.451 | 1355 | 0.44952 | 1.4956 | 24.9263 | 1.5 | 1.052 | - | - | - | 86.4081 | 0 | 13.5919 | - | 48.0724 | 47 | - | 4.796 | 744
Mon Sep 16 18:57:38 GMT+03:00 2019 | 16-Σεπ-2019 18:57:37.427 | 23.6333 | 38.4924 | 13.2479 | 1.5 | 21.8 | 10.1 | -1.282 | 4.478 | 9.044 | 0.026769 | - | - | 25.9096 | 0.15069 | 73.8967 | 20.3922 | 1356 | 0.44994 | 1.5524 | 25.874 | 1.5 | 0.69251 | - | - | - | 86.4252 | 0 | 13.5748 | - | 47.6925 | 47 | - | 4.8105 | 745
Mon Sep 16 18:57:39 GMT+03:00 2019 | 16-Σεπ-2019 18:57:38.426 | 23.6333 | 38.4926 | 13.0039 | 1.5 | 21.4 | 9.75 | -0.812 | 4.4 | 8.73 | 0.021996 | - | - | 25.9436 | 0.1503 | 73.5089 | 0.39216 | 1301 | 0.45016 | 0 | 0 | 1.5 | 1.8142 | - | - | - | 86.443 | 0 | 13.557 | - | 46.8142 | 45 | - | 4.8245 | 746
Mon Sep 16 18:57:40 GMT+03:00 2019 | 16-Σεπ-2019 18:57:39.427 | 23.6334 | 38.4927 | 12.0424 | 1.5 | 20.8 | 9.79 | -0.419 | 4.478 | 8.965 | 0.042696 | - | - | 25.9628 | 0.14992 | 73.1168 | 14.902 | 1018 | 0.45035 | 1.411 | 23.5168 | 1.5 | 4.8142 | - | - | - | 86.4627 | 0 | 13.5373 | - | 43.3528 | 42 | - | 4.8345 | 747
Mon Sep 16 18:57:40 GMT+03:00 2019 | 16-Σεπ-2019 18:57:40.427 | 23.6334 | 38.4927 | 12.0424 | 1.5 | 20.8 | 9.79 | -0.576 | 5.028 | 8.259 | 0.026303 | - | - | 25.9865 | 0.14992 | 72.8976 | 19.2157 | 956 | 0.45063 | 0.87092 | 14.5153 | 1.5 | 4.3528 | - | - | - | 86.4799 | 0 | 13.5201 | - | 43.3528 | 39 | - | 4.8468 | 748
Mon Sep 16 18:57:42 GMT+03:00 2019 | 16-Σεπ-2019 18:57:41.427 | 23.6334 | 38.4929 | 10.6388 | 1.5 | 20.4 | 12.12 | -1.204 | 4.557 | 8.259 | 0.023401 | - | - | 26 | 0.14967 | 72.5774 | 18.8235 | 932 | 0.45101 | 0.79782 | 13.297 | 1.5 | 2.0693 | - | - | - | 86.4978 | 0 | 13.5022 | - | 38.2997 | 38 | - | 4.8558 | 749
Mon Sep 16 18:57:43 GMT+03:00 2019 | 16-Σεπ-2019 18:57:42.427 | 23.6334 | 38.493 | 10.2929 | 1.5 | 20.6 | 9.91 | -1.125 | 3.929 | 8.887 | 0.0032381 | - | - | 26.018 | 0.1494 | 72.2167 | 5.4902 | 1121 | 0.45125 | 0 | 0 | 1.5 | 2.2997 | - | - | - | 86.5163 | 0 | 13.4837 | - | 37.0544 | 36 | - | 4.8671 | 750
Mon Sep 16 18:57:44 GMT+03:00 2019 | 16-Σεπ-2019 18:57:43.427 | 23.6334 | 38.493 | 10.2126 | 1.5 | 20.9 | 6.69 | -1.675 | 4.4 | 7.867 | -0.067386 | - | - | 26.0347 | 0.14917 | 72.1803 | 29.8039 | 1458 | 0.4518 | 1.8261 | 30.4346 | 1.5 | 0.76537 | - | - | - | 86.5337 | 0 | 13.4663 | - | 36.7654 | 36 | - | 4.8787 | 751
Mon Sep 16 18:57:45 GMT+03:00 2019 | 16-Σεπ-2019 18:57:44.427 | 23.6334 | 38.4931 | 10.313 | 1.5 | 20.9 | 5.4 | -1.204 | 5.577 | 8.73 | 0.059027 | - | - | 26.0464 | 0.14912 | 72.2984 | 38.0392 | 1490 | 0.45273 | 2.2902 | 38.1706 | 1.5 | 0.23463 | 3.9849 | - | - | 86.5519 | 0 | 13.4481 | - | 37.1267 | 37 | 19.1855 | 4.8862 | 752
Mon Sep 16 18:57:46 GMT+03:00 2019 | 16-Σεπ-2019 18:57:45.427 | 23.6335 | 38.4932 | 10.4478 | 1.6 | 20.6 | 6.61 | -1.204 | 5.185 | 8.416 | 0.0075296 | - | - | 26.0648 | 0.14908 | 72.1112 | 18.0392 | 1194 | 0.45354 | 1.3449 | 22.4157 | 1.6 | 0.12671 | 3.9849 | - | - | 86.5707 | 0 | 13.4293 | - | 37.6122 | 37 | 19.1855 | 4.8977 | 753
Mon Sep 16 18:57:47 GMT+03:00 2019 | 16-Σεπ-2019 18:57:46.426 | 23.6335 | 38.4933 | 10.4715 | 1.6 | 21 | 7.58 | -1.596 | 5.42 | 8.573 | 0.034582 | - | - | 26.0831 | 0.14899 | 72.246 | 59.2157 | 1074 | 0.45415 | 2.3714 | 39.5236 | 1.6 | 0.69743 | 3.9849 | - | - | 86.5873 | 0 | 13.4127 | - | 37.6974 | 37 | 19.1855 | 4.9093 | 754
Mon Sep 16 18:57:48 GMT+03:00 2019 | 16-Σεπ-2019 18:57:47.427 | 23.6335 | 38.4934 | 10.6403 | 1.6 | 21 | 9.06 | -1.204 | 6.518 | 7.867 | 0.038159 | - | - | 26.0964 | 0.14905 | 72.6875 | 68.6274 | 1112 | 0.45543 | 2.8252 | 47.0868 | 1.6 | 0.30257 | - | - | - | 86.6059 | 0 | 13.3941 | - | 38.3052 | 38 | - | 4.9175 | 755
Mon Sep 16 18:57:49 GMT+03:00 2019 | 16-Σεπ-2019 18:57:48.427 | 23.6335 | 38.4935 | 10.9059 | 1.6 | 21.2 | 13.1 | -1.91 | 4.243 | 9.436 | 0.058114 | - | - | 26.1179 | 0.14907 | 73.0314 | 51.7647 | 1137 | 0.45659 | 2.3979 | 39.9646 | 1.6 | 0.26136 | 8.2996 | - | - | 86.6238 | 0 | 13.3762 | - | 39.2614 | 39 | 53.1469 | 4.9293 | 756
Mon Sep 16 18:57:50 GMT+03:00 2019 | 16-Σεπ-2019 18:57:49.427 | 23.6335 | 38.4936 | 11.1587 | 1.6 | 21.3 | 11.47 | -1.518 | 4.557 | 8.416 | 0.024521 | - | - | 26.141 | 0.14907 | 73.0332 | 31.7647 | 1152 | 0.45717 | 1.3055 | 21.7587 | 1.6 | 0.17118 | 4.5077 | - | - | 86.6412 | 0 | 13.3588 | - | 40.1712 | 40 | 28.2555 | 4.9422 | 757
Mon Sep 16 18:57:51 GMT+03:00 2019 | 16-Σεπ-2019 18:57:50.427 | 23.6336 | 38.4937 | 11.2791 | 1.6 | 20.9 | 11.09 | -0.968 | 4.557 | 8.337 | 0.049521 | - | - | 26.1564 | 0.14892 | 72.6436 | 11.7647 | 1138 | 0.45731 | 0 | 0 | 1.6 | 0.17118 | 4.5077 | - | - | 86.6584 | 0 | 13.3416 | - | 40.6048 | 40 | 28.2555 | 4.9501 | 758
Mon Sep 16 18:57:52 GMT+03:00 2019 | 16-Σεπ-2019 18:57:51.427 | 23.6336 | 38.4938 | 11.1391 | 1.5 | 20.6 | 11 | -1.047 | 4.871 | 8.651 | 0.022265 | - | - | 26.1783 | 0.14856 | 72.2095 | 7.8431 | 1122 | 0.45731 | 0 | 0 | 1.5 | 1.6048 | 4.5077 | - | - | 86.6768 | 0 | 13.3232 | - | 40.1008 | 39 | 28.2555 | 4.9623 | 759
Mon Sep 16 18:57:53 GMT+03:00 2019 | 16-Σεπ-2019 18:57:52.427 | 23.6336 | 38.4939 | 10.9476 | 1.5 | 20.7 | 10.62 | -1.439 | 4.086 | 8.887 | 0.019828 | - | - | 26.1979 | 0.1482 | 71.9779 | 25.098 | 1126 | 0.45746 | 1.0795 | 17.9917 | 1.5 | 1.4115 | - | - | - | 86.6943 | 0 | 13.3057 | - | 39.4115 | 38 | - | 4.974 | 760
Mon Sep 16 18:57:54 GMT+03:00 2019 | 16-Σεπ-2019 18:57:53.427 | 23.6336 | 38.494 | 10.9245 | 1.5 | 20.8 | 9.65 | -0.89 | 4.478 | 8.73 | 0.01834 | - | - | 26.2174 | 0.148 | 71.7318 | 17.6471 | 1086 | 0.45791 | 0.87653 | 14.6088 | 1.5 | 1.3281 | - | - | - | 86.7119 | 0 | 13.2881 | - | 39.3281 | 38 | - | 4.9856 | 761
Mon Sep 16 18:57:55 GMT+03:00 2019 | 16-Σεπ-2019 18:57:54.427 | 23.6337 | 38.4941 | 10.6934 | 1.5 | 20.6 | 10.34 | -1.125 | 4.557 | 8.494 | 0.024644 | - | - | 26.2304 | 0.14776 | 71.3955 | 21.1765 | 1084 | 0.45828 | 1.2218 | 20.3635 | 1.5 | 0.49607 | - | - | - | 86.7292 | 0 | 13.2708 | - | 38.4961 | 38 | - | 4.9942 | 762
Mon Sep 16 18:57:56 GMT+03:00 2019 | 16-Σεπ-2019 18:57:55.427 | 23.6337 | 38.4942 | 10.6661 | 1.5 | 20.9 | 10.31 | -1.204 | 4.949 | 8.808 | 0.0096804 | - | - | 26.2499 | 0.14757 | 71.2871 | 34.1176 | 1088 | 0.45866 | 1.3109 | 21.8484 | 1.5 | 0.39787 | - | - | - | 86.7465 | 0 | 13.2535 | - | 38.3979 | 38 | - | 5.0065 | 763
Mon Sep 16 18:57:57 GMT+03:00 2019 | 16-Σεπ-2019 18:57:56.427 | 23.6337 | 38.4943 | 10.6563 | 1.5 | 21.2 | 9.92 | -0.968 | 4.321 | 8.887 | 0.02859 | - | - | 26.2628 | 0.1474 | 71.1119 | 18.8235 | 1085 | 0.45927 | 1.1763 | 19.6054 | 1.5 | 0.39787 | - | - | - | 86.7638 | 0 | 13.2362 | - | 38.3627 | 38 | - | 5.0145 | 764
Mon Sep 16 18:57:58 GMT+03:00 2019 | 16-Σεπ-2019 18:57:57.426 | 23.6337 | 38.4944 | 10.5307 | 1.5 | 21.9 | 9.46 | -1.125 | 4.714 | 8.651 | 0.018995 | - | - | 26.281 | 0.1474 | 70.9133 | 22.7451 | 1096 | 0.45958 | 0.87025 | 14.5042 | 1.5 | 0.91053 | - | - | - | 86.7804 | 0 | 13.2196 | - | 37.9105 | 37 | - | 5.027 | 765
Mon Sep 16 18:57:59 GMT+03:00 2019 | 16-Σεπ-2019 18:57:58.426 | 23.6338 | 38.4945 | 10.4916 | 1.5 | 22.5 | 9.31 | -0.419 | 4.321 | 8.416 | 0.0312 | - | - | 26.2928 | 0.14717 | 70.6011 | 17.2549 | 1042 | 0.45996 | 0.89893 | 14.9821 | 1.5 | 0.91053 | - | - | - | 86.7968 | 0 | 13.2032 | - | 37.7697 | 37 | - | 5.0349 | 766
Mon Sep 16 18:58:00 GMT+03:00 2019 | 16-Σεπ-2019 18:57:59.427 | 23.6338 | 38.4946 | 9.6639 | 1.5 | 22.3 | 9.65 | 0.207 | 4.792 | 8.965 | 0.045198 | - | - | 26.306 | 0.14695 | 70.4062 | 18.4314 | 1009 | 0.46021 | 0.9359 | 15.5984 | 1.5 | 1.7901 | - | - | - | 86.814 | 0 | 13.186 | - | 34.7901 | 33 | - | 5.0455 | 767
Mon Sep 16 18:58:01 GMT+03:00 2019 | 16-Σεπ-2019 18:58:00.427 | 23.6338 | 38.4946 | 8.3375 | 1.5 | 22.3 | 11.04 | -0.655 | 4.4 | 8.651 | 0.01399 | - | - | 26.3104 | 0.14677 | 70.1271 | 19.2157 | 958 | 0.46059 | 0.84851 | 14.1419 | 1.5 | 2.0149 | - | - | - | 86.8329 | 0 | 13.1671 | - | 30.0149 | 28 | - | 5.0553 | 768
Mon Sep 16 18:58:02 GMT+03:00 2019 | 16-Σεπ-2019 18:58:01.427 | 23.6338 | 38.4947 | 7.3538 | 1.5 | 22.3 | 9.6 | -1.047 | 4.4 | 8.337 | 0.020758 | - | - | 26.3111 | 0.14662 | 69.8699 | 20 | 936 | 0.46095 | 0.79493 | 13.2489 | 1.5 | 3.0149 | - | - | - | 86.8489 | 0 | 13.1511 | - | 26.4738 | 27 | - | 5.061 | 769
Mon Sep 16 18:58:03 GMT+03:00 2019 | 16-Σεπ-2019 18:58:02.427 | 23.6338 | 38.4948 | 7.324 | 1.5 | 22.6 | 10.96 | -0.968 | 4.478 | 8.259 | 0.025011 | - | - | 26.3106 | 0.14649 | 69.6947 | 23.9216 | 888 | 0.46117 | 0.77836 | 12.9726 | 1.5 | 0.47381 | - | - | - | 86.8661 | 0 | 13.1339 | - | 26.3663 | 26 | - | 5.0688 | 770
Mon Sep 16 18:58:04 GMT+03:00 2019 | 16-Σεπ-2019 18:58:03.427 | 23.6338 | 38.4948 | 6.8808 | 1.5 | 22.7 | 11.13 | -1.204 | 4.478 | 8.965 | 0.015279 | - | - | 26.3087 | 0.14637 | 69.4875 | 23.9216 | 904 | 0.46154 | 0.81086 | 13.5144 | 1.5 | 2.3663 | - | - | - | 86.8827 | 0 | 13.1173 | - | 24.7709 | 24 | - | 5.0745 | 771
Mon Sep 16 18:58:05 GMT+03:00 2019 | 16-Σεπ-2019 18:58:04.426 | 23.6339 | 38.4949 | 6.6723 | 1.5 | 22.8 | 10.68 | -1.125 | 4.557 | 8.965 | 0.018541 | - | - | 26.3038 | 0.14637 | 69.3502 | 20 | 935 | 0.46178 | 0.78836 | 13.1394 | 1.5 | 1.7709 | - | - | - | 86.8994 | 0 | 13.1006 | - | 24.0204 | 23 | - | 5.0819 | 772
Mon Sep 16 18:58:06 GMT+03:00 2019 | 16-Σεπ-2019 18:58:05.427 | 23.6339 | 38.495 | 6.7053 | 1.5 | 22.8 | 9.6 | -1.988 | 4.243 | 8.494 | 0.031618 | - | - | 26.2984 | 0.14628 | 69.4731 | 54.5098 | 955 | 0.46234 | 1.9829 | 33.0486 | 1.5 | 1.139 | - | - | - | 86.9173 | 0 | 13.0827 | - | 24.139 | 23 | - | 5.0894 | 773
Mon Sep 16 18:58:07 GMT+03:00 2019 | 16-Σεπ-2019 18:58:06.427 | 23.6339 | 38.495 | 7.0301 | 1.6 | 23.1 | 8.65 | -2.381 | 4.086 | 8.573 | 0.0306 | - | - | 26.2965 | 0.14633 | 70.5916 | 88.2353 | 1049 | 0.4639 | 3.8237 | 63.729 | 1.6 | 0.86097 | 2.5781 | - | - | 86.9347 | 0 | 13.0653 | - | 25.3083 | 25 | 18.5807 | 5.0945 | 774
Mon Sep 16 18:58:08 GMT+03:00 2019 | 16-Σεπ-2019 18:58:07.428 | 23.6339 | 38.4951 | 7.7162 | 1.5 | 24 | 7.81 | -2.224 | 4.4 | 8.651 | 0.025691 | - | - | 26.2976 | 0.14663 | 71.6394 | 75.6863 | 1119 | 0.46538 | 3.447 | 57.4498 | 1.5 | 2.6917 | 9.2288 | - | - | 86.9512 | 0 | 13.0488 | - | 27.7783 | 28 | 60.7355 | 5.1023 | 775
Mon Sep 16 18:58:09 GMT+03:00 2019 | 16-Σεπ-2019 18:58:08.427 | 23.6339 | 38.4952 | 8.0719 | 1.5 | 24.6 | 8.47 | -1.125 | 4.792 | 9.044 | 0.0072725 | - | - | 26.3015 | 0.14685 | 71.8184 | 21.1765 | 1190 | 0.46601 | 1.2161 | 20.2687 | 1.5 | 0.058744 | 6.1928 | - | - | 86.9685 | 0 | 13.0315 | - | 29.0587 | 29 | 37.8191 | 5.1119 | 776
Mon Sep 16 18:58:10 GMT+03:00 2019 | 16-Σεπ-2019 18:58:09.427 | 23.6339 | 38.4952 | 8.2911 | 1.5 | 24.5 | 10.02 | -1.439 | 4.714 | 8.887 | 0.02095 | - | - | 26.3038 | 0.14675 | 71.6638 | 26.2745 | 1226 | 0.46662 | 1.4642 | 24.4026 | 1.5 | 1.0587 | 6.1928 | - | - | 86.9846 | 0 | 13.0155 | - | 29.8481 | 28 | 37.8191 | 5.1181 | 777
Mon Sep 16 18:58:11 GMT+03:00 2019 | 16-Σεπ-2019 18:58:10.427 | 23.6339 | 38.4953 | 8.3277 | 1.5 | 25.1 | 9.03 | -2.224 | 4.321 | 8.573 | 0.024488 | - | - | 26.3087 | 0.14678 | 71.9227 | 58.0392 | 1210 | 0.4673 | 2.4901 | 41.5013 | 1.5 | 0.020313 | 6.6113 | - | - | 87.002 | 0 | 12.998 | - | 29.9797 | 30 | 38.907 | 5.1272 | 778
Mon Sep 16 18:58:12 GMT+03:00 2019 | 16-Σεπ-2019 18:58:11.427 | 23.6339 | 38.4954 | 8.9021 | 1.5 | 25.6 | 9.55 | -2.067 | 4.635 | 8.808 | 0.014519 | - | - | 26.3138 | 0.1469 | 72.5856 | 58.0392 | 1295 | 0.46862 | 3.1764 | 52.9402 | 1.5 | 1.0203 | 6.6113 | - | - | 87.0179 | 0 | 12.9821 | - | 32.0476 | 31 | 38.907 | 5.1338 | 779
Mon Sep 16 18:58:13 GMT+03:00 2019 | 16-Σεπ-2019 18:58:12.426 | 23.634 | 38.4955 | 9.4379 | 1.5 | 25.9 | 9.75 | -1.831 | 5.655 | 8.024 | 0.056113 | - | - | 26.3246 | 0.14704 | 73.2115 | 54.1176 | 1352 | 0.46994 | 3.1489 | 52.482 | 1.5 | 1.9524 | 7.0084 | - | - | 87.0343 | 0 | 12.9657 | - | 33.9766 | 34 | 38.537 | 5.1435 | 780
Mon Sep 16 18:58:14 GMT+03:00 2019 | 16-Σεπ-2019 18:58:13.426 | 23.634 | 38.4955 | 9.8775 | 1.5 | 26.1 | 10.41 | -1.91 | 4.4 | 8.259 | -0.081335 | - | - | 26.3385 | 0.14719 | 73.8516 | 55.2941 | 1437 | 0.47137 | 3.5539 | 59.2322 | 1.5 | 0.44093 | 7.834 | - | - | 87.0521 | 0 | 12.9479 | - | 35.5591 | 36 | 40.4232 | 5.1538 | 781
Mon Sep 16 18:58:15 GMT+03:00 2019 | 16-Σεπ-2019 18:58:14.426 | 23.634 | 38.4956 | 10.331 | 1.5 | 26.7 | 11.65 | -2.381 | 4.4 | 8.808 | 0.026041 | - | - | 26.3567 | 0.14719 | 74.4194 | 64.3137 | 1548 | 0.47252 | 4.742 | 79.0329 | 1.5 | 1.8084 | 12.8236 | - | - | 87.0685 | 0 | 12.9315 | - | 37.1916 | 39 | 62.1607 | 5.1648 | 782
Mon Sep 16 18:58:16 GMT+03:00 2019 | 16-Σεπ-2019 18:58:15.426 | 23.634 | 38.4957 | 11.3162 | 1.5 | 26.5 | 10.07 | -2.459 | 4.792 | 8.181 | -0.0040964 | - | - | 26.3719 | 0.14744 | 75.3423 | 63.9216 | 1685 | 0.47457 | 5.0833 | 84.7217 | 1.5 | 3.8084 | 13.8893 | - | - | 87.0841 | 0 | 12.9159 | - | 40.7382 | 41 | 62.0076 | 5.173 | 783
Mon Sep 16 18:58:17 GMT+03:00 2019 | 16-Σεπ-2019 18:58:16.428 | 23.634 | 38.4958 | 12.4208 | 1.5 | 26.2 | 9.46 | -1.361 | 3.929 | 8.494 | 0.04685 | - | - | 26.3996 | 0.14784 | 76.2745 | 10.9804 | 1789 | 0.47737 | 3.1779 | 52.9644 | 1.5 | 4.2618 | 18.5679 | - | - | 87.1015 | 0 | 12.8985 | - | 44.7147 | 45 | 75.4666 | 5.1868 | 784
Mon Sep 16 18:58:18 GMT+03:00 2019 | 16-Σεπ-2019 18:58:17.427 | 23.6341 | 38.4959 | 12.7409 | 1.5 | 26.1 | 8.81 | -1.753 | 4.086 | 8.887 | 0.0089295 | - | - | 26.4283 | 0.1481 | 76.0808 | 23.1373 | 1266 | 0.47801 | 1.6967 | 28.2786 | 1.5 | 1.8673 | 18.5679 | - | - | 87.1173 | 0 | 12.8827 | - | 45.8673 | 44 | 75.4666 | 5.2012 | 785
Mon Sep 16 18:58:19 GMT+03:00 2019 | 16-Σεπ-2019 18:58:18.427 | 23.6341 | 38.4961 | 12.623 | 1.5 | 25.7 | 9.03 | -1.361 | 5.028 | 9.044 | 0.031383 | - | - | 26.4475 | 0.14796 | 76.0961 | 45.4902 | 1284 | 0.47898 | 2.2607 | 37.6779 | 1.5 | 0.86731 | 4.6955 | - | - | 87.1345 | 0 | 12.8655 | - | 45.443 | 45 | 26.02 | 5.2109 | 786
Mon Sep 16 18:58:20 GMT+03:00 2019 | 16-Σεπ-2019 18:58:19.427 | 23.6341 | 38.4962 | 12.6025 | 1.5 | 25.3 | 10.26 | -1.831 | 4.321 | 7.867 | 0.025215 | - | - | 26.4771 | 0.14787 | 76.1844 | 51.7647 | 1300 | 0.47998 | 2.6107 | 43.5109 | 1.5 | 0.36885 | 4.6955 | - | - | 87.1507 | 0 | 12.8493 | - | 45.3689 | 45 | 26.02 | 5.2244 | 787
Mon Sep 16 18:58:21 GMT+03:00 2019 | 16-Σεπ-2019 18:58:20.427 | 23.6341 | 38.4963 | 12.8979 | 1.5 | 24.6 | 10.14 | -1.831 | 4.478 | 8.651 | 0.025705 | - | - | 26.5082 | 0.14782 | 76.2937 | 51.3726 | 1324 | 0.48072 | 2.6073 | 43.4547 | 1.5 | 0.43247 | 5.1233 | - | - | 87.166 | 0 | 12.834 | - | 46.4325 | 46 | 27.5542 | 5.2385 | 788
Mon Sep 16 18:58:22 GMT+03:00 2019 | 16-Σεπ-2019 18:58:21.427 | 23.6342 | 38.4964 | 13.1604 | 1.5 | 23.9 | 9.6 | -1.596 | 3.851 | 8.887 | 0.015206 | - | - | 26.53 | 0.14776 | 76.4138 | 44.7059 | 1347 | 0.48193 | 2.3612 | 39.3529 | 1.5 | 0.56753 | 5.1233 | - | - | 87.1823 | 0 | 12.8177 | - | 47.3775 | 47 | 27.5542 | 5.2492 | 789
Mon Sep 16 18:58:23 GMT+03:00 2019 | 16-Σεπ-2019 18:58:22.426 | 23.6342 | 38.4965 | 13.2948 | 1.5 | 23.4 | 10.14 | -1.596 | 4.949 | 8.494 | 0.026937 | - | - | 26.5625 | 0.14776 | 76.391 | 35.6863 | 1360 | 0.48257 | 1.9319 | 32.1976 | 1.5 | 0.86114 | 4.9458 | - | - | 87.1993 | 0 | 12.8007 | - | 47.8611 | 47 | 26.165 | 5.264 | 790
Mon Sep 16 18:58:24 GMT+03:00 2019 | 16-Σεπ-2019 18:58:23.426 | 23.6342 | 38.4966 | 13.3123 | 1.5 | 23 | 9.77 | -0.968 | 4.478 | 9.357 | 0.040604 | - | - | 26.5955 | 0.14761 | 76.1935 | 13.3333 | 1335 | 0.48325 | 1.2895 | 21.4918 | 1.5 | 0.92414 | 4.9458 | - | - | 87.215 | 0 | 12.785 | - | 47.9241 | 47 | 26.165 | 5.2779 | 791
Mon Sep 16 18:58:25 GMT+03:00 2019 | 16-Σεπ-2019 18:58:24.428 | 23.6343 | 38.4968 | 13.2798 | 1.5 | 23 | 10.33 | -1.204 | 4.008 | 8.651 | -0.017701 | - | - | 26.617 | 0.14735 | 75.8838 | 24.3137 | 1333 | 0.48376 | 1.6383 | 27.3049 | 1.5 | 0.92414 | 4.9458 | - | - | 87.2319 | 0 | 12.7681 | - | 47.8074 | 47 | 26.165 | 5.2878 | 792
Mon Sep 16 18:58:26 GMT+03:00 2019 | 16-Σεπ-2019 18:58:25.427 | 23.6343 | 38.4969 | 13.1424 | 1.5 | 22.9 | 9.34 | -1.204 | 4.321 | 8.808 | 0.020388 | - | - | 26.6487 | 0.14715 | 75.7016 | 11.7647 | 1324 | 0.48419 | 1.3031 | 21.7178 | 1.5 | 1.3126 | - | - | - | 87.2471 | 0 | 12.7529 | - | 47.3126 | 46 | - | 5.3026 | 793
Mon Sep 16 18:58:27 GMT+03:00 2019 | 16-Σεπ-2019 18:58:26.427 | 23.6343 | 38.497 | 12.5994 | 1.5 | 23 | 9.62 | -1.518 | 4.635 | 8.573 | 0.034975 | - | - | 26.6691 | 0.14681 | 75.2492 | 9.4118 | 1337 | 0.48419 | 0 | 0 | 1.5 | 1.3126 | - | - | - | 87.2631 | 0 | 12.7369 | - | 45.3577 | 46 | - | 5.3131 | 794
Mon Sep 16 18:58:28 GMT+03:00 2019 | 16-Σεπ-2019 18:58:27.427 | 23.6343 | 38.4971 | 12.498 | 1.5 | 22.7 | 9.21 | -0.733 | 4.557 | 8.259 | 0.015584 | - | - | 26.6975 | 0.14646 | 74.8618 | 1.9608 | 1283 | 0.48437 | 0 | 0 | 1.5 | 0.99269 | - | - | - | 87.2798 | 0 | 12.7202 | - | 44.9927 | 44 | - | 5.3273 | 795
Mon Sep 16 18:58:29 GMT+03:00 2019 | 16-Σεπ-2019 18:58:28.427 | 23.6343 | 38.4972 | 12.1917 | 1.5 | 22.2 | 9.83 | -0.812 | 4.478 | 8.416 | 0.0073685 | - | - | 26.7232 | 0.14608 | 74.5633 | 0 | 1210 | 0.48437 | 0 | 0 | 1.5 | 1.8902 | - | - | - | 87.2956 | 0 | 12.7044 | - | 43.8902 | 42 | - | 5.3413 | 796
Mon Sep 16 18:58:30 GMT+03:00 2019 | 16-Σεπ-2019 18:58:29.427 | 23.6344 | 38.4973 | 11.5483 | 1.5 | 22.2 | 8.84 | -0.812 | 4.635 | 8.73 | 0.017305 | - | - | 26.7382 | 0.14571 | 74.1177 | 1.9608 | 1171 | 0.48437 | 0 | 0 | 1.5 | 2.8902 | - | - | - | 87.3106 | 0 | 12.6894 | - | 41.5739 | 41 | - | 5.3497 | 797
Mon Sep 16 18:58:31 GMT+03:00 2019 | 16-Σεπ-2019 18:58:30.427 | 23.6344 | 38.4974 | 11.1669 | 1.5 | 22.2 | 8.88 | -1.596 | 4.4 | 8.181 | 0.0080169 | - | - | 26.7585 | 0.14571 | 73.8549 | 38.4314 | 1153 | 0.4846 | 1.5927 | 26.5446 | 1.5 | 1.2008 | - | - | - | 87.3269 | 0 | 12.6731 | - | 40.2008 | 39 | - | 5.3623 | 798
Mon Sep 16 18:58:32 GMT+03:00 2019 | 16-Σεπ-2019 18:58:31.427 | 23.6344 | 38.4975 | 11.1679 | 1.5 | 22.3 | 8.98 | -1.439 | 4.635 | 8.102 | 0.024525 | - | - | 26.7713 | 0.14553 | 74.0175 | 52.1569 | 1131 | 0.48563 | 2.246 | 37.4327 | 1.5 | 1.2008 | - | - | - | 87.3424 | 0 | 12.6576 | - | 40.2045 | 39 | - | 5.371 | 799
Mon Sep 16 18:58:33 GMT+03:00 2019 | 16-Σεπ-2019 18:58:32.427 | 23.6344 | 38.4976 | 11.1417 | 1.5 | 22 | 7.72 | -1.675 | 4.4 | 8.573 | 0.015639 | - | - | 26.7915 | 0.14548 | 74.0322 | 42.7451 | 1137 | 0.4864 | 1.6667 | 27.778 | 1.5 | 0.20454 | 4.2819 | - | - | 87.3586 | 0 | 12.6414 | - | 40.11 | 40 | 26.7931 | 5.3832 | 800
Mon Sep 16 18:58:34 GMT+03:00 2019 | 16-Σεπ-2019 18:58:33.427 | 23.6344 | 38.4977 | 11.294 | 1.5 | 22.2 | 6.79 | -1.361 | 5.185 | 5.984 | -0.02199 | - | - | 26.8122 | 0.14537 | 73.9881 | 47.0588 | 1144 | 0.48688 | 1.6397 | 27.3279 | 1.5 | 0.65852 | 4.2819 | - | - | 87.3746 | 0 | 12.6254 | - | 40.6585 | 40 | 26.7931 | 5.3954 | 801
Mon Sep 16 18:58:35 GMT+03:00 2019 | 16-Σεπ-2019 18:58:34.427 | 23.6345 | 38.4978 | 11.4181 | 1.6 | 22.2 | 6.68 | -1.439 | 4.635 | 7.788 | -0.0080351 | - | - | 26.826 | 0.14531 | 74.2092 | 61.1765 | 1161 | 0.48794 | 2.6474 | 44.1231 | 1.6 | 0.65852 | 4.2819 | - | - | 87.3898 | 0 | 12.6102 | - | 41.1051 | 40 | 26.7931 | 5.4042 | 802
Mon Sep 16 18:58:36 GMT+03:00 2019 | 16-Σεπ-2019 18:58:35.427 | 23.6345 | 38.4979 | 11.5715 | 1.6 | 22.6 | 5.46 | -1.831 | 4.4 | 8.651 | 0.023545 | - | - | 26.8481 | 0.14534 | 74.5279 | 54.5098 | 1183 | 0.48918 | 2.5328 | 42.2127 | 1.6 | 0.1051 | 4.5057 | - | - | 87.4065 | 0 | 12.5935 | - | 41.6573 | 41 | 27.1209 | 5.417 | 803
Mon Sep 16 18:58:37 GMT+03:00 2019 | 16-Σεπ-2019 18:58:36.429 | 23.6345 | 38.498 | 11.7058 | 1.6 | 23 | 4.82 | -1.988 | 4.165 | 8.73 | 0.022281 | - | - | 26.8638 | 0.14532 | 74.6563 | 52.549 | 1209 | 0.49001 | 2.5896 | 43.1597 | 1.6 | 0.34271 | 4.5057 | - | - | 87.4213 | 0 | 12.5787 | - | 42.1409 | 42 | 27.1209 | 5.4265 | 804
Mon Sep 16 18:58:38 GMT+03:00 2019 | 16-Σεπ-2019 18:58:37.427 | 23.6345 | 38.4981 | 11.7866 | 1.6 | 23.4 | 4.84 | -0.812 | 4.871 | 8.337 | 0.028554 | - | - | 26.8874 | 0.14514 | 74.418 | 11.3725 | 1201 | 0.49059 | 1.1111 | 18.5179 | 1.6 | 0.14092 | 4.2536 | - | - | 87.437 | 0 | 12.563 | - | 42.4318 | 42 | 25.0527 | 5.4399 | 805
Mon Sep 16 18:58:39 GMT+03:00 2019 | 16-Σεπ-2019 18:58:38.427 | 23.6345 | 38.4982 | 11.6199 | 1.6 | 24.2 | 5.08 | -1.675 | 4.243 | 9.044 | 0.015893 | - | - | 26.9093 | 0.14514 | 74.1213 | 7.8431 | 1167 | 0.49059 | 0 | 0 | 1.6 | 1.4318 | 4.2536 | - | - | 87.4524 | 0 | 12.5476 | - | 41.8315 | 41 | 25.0527 | 5.4522 | 806
Mon Sep 16 18:58:40 GMT+03:00 2019 | 16-Σεπ-2019 18:58:39.427 | 23.6345 | 38.4983 | 11.2472 | 1.6 | 25 | 4.16 | -1.361 | 4.557 | 8.181 | 0.0039313 | - | - | 26.9296 | 0.14481 | 73.7457 | 24.7059 | 1129 | 0.49076 | 1.2289 | 20.482 | 1.6 | 0.4899 | 4.2536 | - | - | 87.4687 | 0 | 12.5313 | - | 40.4899 | 40 | 25.0527 | 5.4649 | 807
Mon Sep 16 18:58:41 GMT+03:00 2019 | 16-Σεπ-2019 18:58:40.427 | 23.6345 | 38.4984 | 10.9373 | 1.6 | 25.4 | 5.76 | -1.675 | 4.949 | 8.651 | 0.02592 | - | - | 26.9432 | 0.14459 | 73.7078 | 45.4902 | 1139 | 0.49154 | 1.951 | 32.5165 | 1.6 | 0.4899 | - | - | - | 87.4837 | 0 | 12.5163 | - | 39.3744 | 40 | - | 5.4735 | 808
Mon Sep 16 18:58:42 GMT+03:00 2019 | 16-Σεπ-2019 18:58:41.427 | 23.6346 | 38.4985 | 11.1216 | 1.6 | 25.7 | 4.84 | -1.204 | 4.557 | 8.494 | 0.021181 | - | - | 26.9634 | 0.1445 | 73.6771 | 34.902 | 1145 | 0.49205 | 1.2601 | 21.0024 | 1.6 | 0.037769 | - | - | - | 87.4991 | 0 | 12.5009 | - | 40.0378 | 40 | - | 5.4866 | 809
Mon Sep 16 18:58:43 GMT+03:00 2019 | 16-Σεπ-2019 18:58:42.427 | 23.6346 | 38.4986 | 11.3033 | 1.7 | 25.9 | 5.65 | -1.675 | 5.028 | 8.651 | 0.045475 | - | - | 26.9768 | 0.14435 | 73.7411 | 73.7255 | 1157 | 0.49294 | 3.5129 | 58.5491 | 1.7 | 0.037769 | - | - | - | 87.5151 | 0 | 12.4849 | - | 40.6919 | 40 | - | 5.495 | 810
Mon Sep 16 18:58:44 GMT+03:00 2019 | 16-Σεπ-2019 18:58:43.427 | 23.6346 | 38.4987 | 11.3414 | 1.7 | 26.1 | 5.93 | -1.988 | 4.557 | 8.416 | 0.024324 | - | - | 26.9979 | 0.14454 | 74.4798 | 89.4118 | 1176 | 0.49493 | 4.8205 | 80.3417 | 1.7 | 0.171 | 4.5664 | - | - | 87.5307 | 0 | 12.4693 | - | 40.829 | 41 | 27.65 | 5.5075 | 811
Mon Sep 16 18:58:45 GMT+03:00 2019 | 16-Σεπ-2019 18:58:44.427 | 23.6346 | 38.4988 | 11.973 | 1.7 | 26.2 | 4.93 | -1.831 | 4.478 | 7.71 | 0.030317 | - | - | 27.0129 | 0.14486 | 75.0561 | 89.4118 | 1218 | 0.49659 | 5.4557 | 90.928 | 1.7 | 1.171 | 4.5664 | - | - | 87.5448 | 0 | 12.4552 | - | 43.1026 | 42 | 27.65 | 5.5171 | 812
Mon Sep 16 18:58:46 GMT+03:00 2019 | 16-Σεπ-2019 18:58:45.428 | 23.6346 | 38.499 | 12.1547 | 1.7 | 26.1 | 5.33 | -1.91 | 4.635 | 7.71 | 0.012227 | - | - | 27.038 | 0.14534 | 76.227 | 100 | 1257 | 0.49947 | 6.9769 | 116.2812 | 1.7 | 0.89737 | 8.7742 | - | - | 87.5613 | 0 | 12.4387 | - | 43.7567 | 44 | 51.2966 | 5.5307 | 813
Mon Sep 16 18:58:47 GMT+03:00 2019 | 16-Σεπ-2019 18:58:46.427 | 23.6346 | 38.4991 | 12.5325 | 1.7 | 25.4 | 5.29 | -1.596 | 4.714 | 8.573 | 0.028922 | - | - | 27.0666 | 0.14534 | 76.9304 | 73.7255 | 1315 | 0.50126 | 5.0651 | 84.4187 | 1.7 | 0.88316 | 9.651 | - | - | 87.5755 | 0 | 12.4245 | - | 45.1168 | 46 | 53.2733 | 5.545 | 814
Mon Sep 16 18:58:48 GMT+03:00 2019 | 16-Σεπ-2019 18:58:47.428 | 23.6346 | 38.4992 | 12.9695 | 1.7 | 25.3 | 5.12 | -1.125 | 4.557 | 9.593 | 0.053585 | - | - | 27.086 | 0.14564 | 76.8599 | 14.5098 | 1319 | 0.50223 | 1.2237 | 20.3947 | 1.7 | 0.88316 | 4.8821 | - | - | 87.5908 | 0 | 12.4092 | - | 46.69 | 46 | 26.2369 | 5.5551 | 815
Mon Sep 16 18:58:49 GMT+03:00 2019 | 16-Σεπ-2019 18:58:48.427 | 23.6346 | 38.4993 | 12.674 | 1.7 | 24.9 | 5.84 | -0.733 | 4.792 | 7.788 | -0.025369 | - | - | 27.114 | 0.14535 | 76.5534 | 5.8824 | 1287 | 0.50223 | 0 | 0 | 1.7 | 0.62642 | 4.8821 | - | - | 87.6068 | 0 | 12.3932 | - | 45.6264 | 45 | 26.2369 | 5.5699 | 816
Mon Sep 16 18:58:50 GMT+03:00 2019 | 16-Σεπ-2019 18:58:49.428 | 23.6347 | 38.4994 | 12.2828 | 1.6 | 24.3 | 6.45 | -1.125 | 3.929 | 8.416 | -0.015617 | - | - | 27.1399 | 0.145 | 76.0959 | 3.5294 | 1259 | 0.50223 | 0 | 0 | 1.6 | 0.21814 | 4.8821 | - | - | 87.6213 | 0 | 12.3787 | - | 44.2181 | 44 | 26.2369 | 5.5827 | 817
Mon Sep 16 18:58:51 GMT+03:00 2019 | 16-Σεπ-2019 18:58:50.427 | 23.6347 | 38.4995 | 12.2638 | 1.6 | 24.1 | 6.16 | -1.047 | 4.243 | 8.965 | 0.0031017 | - | - | 27.1566 | 0.14467 | 75.6411 | 0 | 1246 | 0.50223 | 0 | 0 | 1.6 | 1.2181 | - | - | - | 87.6367 | 0 | 12.3633 | - | 44.1496 | 43 | - | 5.5918 | 818
Mon Sep 16 18:58:52 GMT+03:00 2019 | 16-Σεπ-2019 18:58:51.427 | 23.6347 | 38.4996 | 12.1644 | 1.6 | 23.4 | 7.01 | -0.812 | 4.635 | 8.887 | 0.0097377 | - | - | 27.1808 | 0.14431 | 75.3395 | 0 | 1246 | 0.50223 | 0 | 0 | 1.6 | 1.1496 | - | - | - | 87.6514 | 0 | 12.3486 | - | 43.792 | 43 | - | 5.6052 | 819
Mon Sep 16 18:58:53 GMT+03:00 2019 | 16-Σεπ-2019 18:58:52.427 | 23.6347 | 38.4997 | 12.1634 | 1.6 | 22.5 | 7.13 | -1.125 | 4.714 | 8.651 | 0.026266 | - | - | 27.2049 | 0.14397 | 74.8893 | 5.098 | 1240 | 0.50223 | 0 | 0 | 1.6 | 0.78824 | - | - | - | 87.6676 | 0 | 12.3324 | - | 43.7882 | 43 | - | 5.6184 | 820
Mon Sep 16 18:58:54 GMT+03:00 2019 | 16-Σεπ-2019 18:58:53.427 | 23.6347 | 38.4998 | 12.1866 | 1.6 | 22.1 | 7.02 | -1.361 | 4.478 | 7.867 | -0.005744 | - | - | 27.2214 | 0.1438 | 74.7318 | 43.9216 | 1259 | 0.50294 | 2.4754 | 41.2574 | 1.6 | 0.21176 | - | - | - | 87.6819 | 0 | 12.3181 | - | 43.8716 | 44 | - | 5.6288 | 821
Mon Sep 16 18:58:55 GMT+03:00 2019 | 16-Σεπ-2019 18:58:54.428 | 23.6347 | 38.5 | 12.815 | 1.6 | 21.7 | 7.49 | -1.596 | 3.851 | 9.122 | -0.0030246 | - | - | 27.25 | 0.1438 | 74.7201 | 38.8235 | 1332 | 0.50359 | 1.9734 | 32.8899 | 1.6 | 0.86586 | 8.9972 | - | - | 87.6969 | 0 | 12.3031 | - | 46.1341 | 47 | 49.7802 | 5.6436 | 822
Mon Sep 16 18:58:56 GMT+03:00 2019 | 16-Σεπ-2019 18:58:55.427 | 23.6348 | 38.5001 | 13.3884 | 1.5 | 21.4 | 8.66 | -0.968 | 4.792 | 9.122 | 0.024098 | - | - | 27.271 | 0.14371 | 74.5725 | 8.6275 | 1375 | 0.50455 | 1.9347 | 32.2446 | 1.5 | 1.8659 | 14.6076 | - | - | 87.7125 | 0 | 12.2875 | - | 48.1984 | 48 | 76.3709 | 5.6546 | 823
Mon Sep 16 18:58:57 GMT+03:00 2019 | 16-Σεπ-2019 18:58:56.427 | 23.6348 | 38.5002 | 13.635 | 1.5 | 21.4 | 8.11 | -1.047 | 3.851 | 8.808 | 0.014959 | - | - | 27.3025 | 0.14346 | 74.2751 | 0 | 1382 | 0.50455 | 0 | 0 | 1.5 | 1.086 | 14.6076 | - | - | 87.7275 | 0 | 12.2725 | - | 49.086 | 48 | 76.3709 | 5.6708 | 824
Mon Sep 16 18:58:58 GMT+03:00 2019 | 16-Σεπ-2019 18:58:57.427 | 23.6348 | 38.5003 | 13.6489 | 1.5 | 21.4 | 8.03 | -1.125 | 4.165 | 8.573 | 0.0077107 | - | - | 27.3234 | 0.14306 | 73.8313 | 2.7451 | 1384 | 0.50455 | 0 | 0 | 1.5 | 1.086 | 14.6076 | - | - | 87.7421 | 0 | 12.2579 | - | 49.136 | 48 | 76.3709 | 5.6811 | 825
Mon Sep 16 18:58:59 GMT+03:00 2019 | 16-Σεπ-2019 18:58:58.429 | 23.6348 | 38.5004 | 13.7863 | 1.5 | 21.3 | 7.88 | -1.204 | 4.557 | 8.808 | 0.020312 | - | - | 27.3552 | 0.14266 | 73.5368 | 6.2745 | 1389 | 0.50455 | 0 | 0 | 1.5 | 0.63075 | 5.1432 | - | - | 87.7565 | 0 | 12.2435 | - | 49.6307 | 49 | 26.3668 | 5.6969 | 826
Mon Sep 16 18:59:00 GMT+03:00 2019 | 16-Σεπ-2019 18:58:59.427 | 23.6349 | 38.5006 | 13.7796 | 1.5 | 20.8 | 7.73 | -1.047 | 4.321 | 8.494 | 0.05024 | - | - | 27.377 | 0.14226 | 73.0974 | 1.1765 | 1395 | 0.50455 | 0 | 0 | 1.5 | 0.63075 | 5.1432 | - | - | 87.7712 | 0 | 12.2288 | - | 49.6067 | 49 | 26.3668 | 5.7079 | 827
Mon Sep 16 18:59:01 GMT+03:00 2019 | 16-Σεπ-2019 18:59:00.427 | 23.6349 | 38.5007 | 13.8198 | 1.5 | 20.5 | 8.55 | -1.204 | 4.871 | 8.651 | 0.05412 | - | - | 27.4097 | 0.14226 | 72.8058 | 4.7059 | 1412 | 0.50455 | 0 | 0 | 1.5 | 0.75119 | 5.1432 | - | - | 87.7865 | 0 | 12.2135 | - | 49.7512 | 49 | 26.3668 | 5.7232 | 828
Mon Sep 16 18:59:02 GMT+03:00 2019 | 16-Σεπ-2019 18:59:01.427 | 23.6349 | 38.5008 | 14.036 | 1.5 | 19.9 | 8.85 | -1.204 | 3.851 | 9.044 | 0.059722 | - | - | 27.4319 | 0.14188 | 72.3707 | 0.78431 | 1422 | 0.50455 | 0 | 0 | 1.5 | 0.24881 | 5.1432 | - | - | 87.8005 | 0 | 12.1995 | - | 50.5295 | 50 | 26.3668 | 5.7339 | 829
Mon Sep 16 18:59:03 GMT+03:00 2019 | 16-Σεπ-2019 18:59:02.427 | 23.6349 | 38.5009 | 14.0658 | 1.5 | 19.3 | 8.72 | -0.733 | 4.714 | 8.887 | -0.010287 | - | - | 27.4659 | 0.1415 | 71.9382 | 0 | 1422 | 0.50455 | 0 | 0 | 1.5 | 0.52946 | 5.3524 | - | - | 87.8161 | 0 | 12.1839 | - | 50.6369 | 50 | 26.7086 | 5.7494 | 830
Mon Sep 16 18:59:04 GMT+03:00 2019 | 16-Σεπ-2019 18:59:03.427 | 23.6349 | 38.5011 | 13.8805 | 1.5 | 18.8 | 8.21 | -0.968 | 5.263 | 9.514 | 0.069025 | - | - | 27.4998 | 0.1411 | 71.6514 | 0 | 1421 | 0.50455 | 0 | 0 | 1.5 | 0.030151 | 5.3524 | - | - | 87.8306 | 0 | 12.1694 | - | 49.9698 | 50 | 26.7086 | 5.7648 | 831
Mon Sep 16 18:59:05 GMT+03:00 2019 | 16-Σεπ-2019 18:59:04.426 | 23.635 | 38.5012 | 13.8738 | 1.5 | 18.1 | 8.7 | -0.812 | 4.792 | 8.102 | -0.0052982 | - | - | 27.5223 | 0.14073 | 71.2232 | 0 | 1417 | 0.50455 | 0 | 0 | 1.5 | 0.030151 | 5.3524 | - | - | 87.8447 | 0 | 12.1553 | - | 49.9458 | 50 | 26.7086 | 5.7749 | 832
Mon Sep 16 18:59:06 GMT+03:00 2019 | 16-Σεπ-2019 18:59:05.426 | 23.635 | 38.5013 | 13.7837 | 1.5 | 17.7 | 9.4 | -1.047 | 4.478 | 9.2 | 0.03247 | - | - | 27.555 | 0.14035 | 70.7975 | 0 | 1412 | 0.50455 | 0 | 0 | 1.5 | 0.94576 | - | - | - | 87.8599 | 0 | 12.1401 | - | 49.6215 | 49 | - | 5.7909 | 833
Mon Sep 16 18:59:07 GMT+03:00 2019 | 16-Σεπ-2019 18:59:06.427 | 23.635 | 38.5014 | 14.0972 | 1.6 | 17.2 | 9.42 | -1.361 | 4.243 | 9.75 | 0.065562 | - | - | 27.5876 | 0.14006 | 70.5673 | 11.7647 | 1452 | 0.50488 | 2.2505 | 37.5081 | 1.6 | 0.74996 | 5.302 | - | - | 87.8741 | 0 | 12.1259 | - | 50.75 | 50 | 26.0017 | 5.8068 | 834
Mon Sep 16 18:59:08 GMT+03:00 2019 | 16-Σεπ-2019 18:59:07.427 | 23.635 | 38.5016 | 14.1893 | 1.6 | 16.8 | 8.74 | -1.047 | 4.165 | 8.887 | -0.00093956 | - | - | 27.61 | 0.13982 | 70.2695 | 1.1765 | 1446 | 0.50547 | 0 | 0 | 1.6 | 0.74996 | 5.302 | - | - | 87.8886 | 0 | 12.1114 | - | 51.0816 | 50 | 26.0017 | 5.8179 | 835
Mon Sep 16 18:59:09 GMT+03:00 2019 | 16-Σεπ-2019 18:59:08.427 | 23.6351 | 38.5017 | 14.1085 | 1.6 | 16.4 | 9.21 | -0.812 | 4.792 | 8.181 | 0.012099 | - | - | 27.6434 | 0.13982 | 69.9893 | 0 | 1428 | 0.50547 | 0 | 0 | 1.6 | 0.79073 | 5.302 | - | - | 87.9022 | 0 | 12.0978 | - | 50.7907 | 50 | 26.0017 | 5.8337 | 836
Mon Sep 16 18:59:10 GMT+03:00 2019 | 16-Σεπ-2019 18:59:09.428 | 23.6351 | 38.5018 | 13.9716 | 1.5 | 16.3 | 9.35 | -0.498 | 4.478 | 8.808 | 0.047279 | - | - | 27.6657 | 0.13944 | 69.571 | 0 | 1417 | 0.50547 | 0 | 0 | 1.5 | 0.79073 | 5.302 | - | - | 87.9167 | 0 | 12.0833 | - | 50.2978 | 50 | 26.0017 | 5.8448 | 837
Mon Sep 16 18:59:11 GMT+03:00 2019 | 16-Σεπ-2019 18:59:10.427 | 23.6351 | 38.5019 | 13.6113 | 1.5 | 16.3 | 8.58 | -1.125 | 3.851 | 8.102 | 0.048743 | - | - | 27.6975 | 0.13904 | 69.2935 | 1.5686 | 1396 | 0.50547 | 0 | 0 | 1.5 | 0.00073242 | - | - | - | 87.9317 | 0 | 12.0683 | - | 49.0007 | 49 | - | 5.8604 | 838
Mon Sep 16 18:59:12 GMT+03:00 2019 | 16-Σεπ-2019 18:59:11.426 | 23.6351 | 38.5021 | 13.7534 | 1.5 | 16.3 | 9.56 | -1.361 | 5.028 | 8.181 | 0.014379 | - | - | 27.7277 | 0.13876 | 69.0048 | 27.0588 | 1380 | 0.50602 | 1.8387 | 30.6457 | 1.5 | 1.5122 | - | - | - | 87.9466 | 0 | 12.0534 | - | 49.5122 | 48 | - | 5.8756 | 839
Mon Sep 16 18:59:13 GMT+03:00 2019 | 16-Σεπ-2019 18:59:12.426 | 23.6352 | 38.5022 | 13.724 | 1.5 | 16.1 | 8.85 | -1.361 | 4.4 | 9.122 | 0.060967 | - | - | 27.7488 | 0.13864 | 68.8844 | 28.2353 | 1406 | 0.50683 | 1.632 | 27.2007 | 1.5 | 0.51216 | 5.3658 | - | - | 87.9607 | 0 | 12.0393 | - | 49.4065 | 49 | 27.1755 | 5.8861 | 840
Mon Sep 16 18:59:14 GMT+03:00 2019 | 16-Σεπ-2019 18:59:13.426 | 23.6352 | 38.5023 | 13.9809 | 1.5 | 16.1 | 8.97 | -1.204 | 4.871 | 8.494 | -0.0044485 | - | - | 27.7808 | 0.13847 | 68.7982 | 32.9412 | 1419 | 0.50734 | 1.8315 | 30.5243 | 1.5 | 0.33118 | 5.385 | - | - | 87.9756 | 0 | 12.0244 | - | 50.3312 | 50 | 27.0225 | 5.9018 | 841
Mon Sep 16 18:59:15 GMT+03:00 2019 | 16-Σεπ-2019 18:59:14.427 | 23.6352 | 38.5024 | 13.7951 | 1.5 | 15.9 | 8.48 | -1.204 | 5.185 | 8.024 | -0.0038218 | - | - | 27.8028 | 0.13834 | 68.7599 | 42.7451 | 1453 | 0.5082 | 2.332 | 38.8669 | 1.5 | 0.33118 | 5.385 | - | - | 87.9885 | 0 | 12.0115 | - | 49.6623 | 50 | 27.0225 | 5.912 | 842
Mon Sep 16 18:59:16 GMT+03:00 2019 | 16-Σεπ-2019 18:59:15.427 | 23.6352 | 38.5026 | 13.8656 | 1.5 | 15.8 | 7.8 | -1.282 | 4.478 | 8.651 | 0.086419 | - | - | 27.8371 | 0.13834 | 68.7723 | 30.5882 | 1466 | 0.50894 | 2.106 | 35.1001 | 1.5 | 1.0839 | 5.6751 | - | - | 88.0031 | 0 | 11.9969 | - | 49.9161 | 51 | 27.8121 | 5.9289 | 843
Mon Sep 16 18:59:17 GMT+03:00 2019 | 16-Σεπ-2019 18:59:16.427 | 23.6353 | 38.5027 | 13.9639 | 1.5 | 15.8 | 8.29 | -1.361 | 5.263 | 9.2 | 0.03077 | - | - | 27.8605 | 0.13823 | 68.675 | 34.5098 | 1488 | 0.50986 | 1.954 | 32.5661 | 1.5 | 2.0839 | 5.6751 | - | - | 88.0172 | 0 | 11.9828 | - | 50.27 | 52 | 27.8121 | 5.9405 | 844
Mon Sep 16 18:59:18 GMT+03:00 2019 | 16-Σεπ-2019 18:59:17.426 | 23.6353 | 38.5028 | 14.0082 | 1.5 | 15.8 | 8.67 | -1.753 | 4.635 | 8.573 | 0.094124 | - | - | 27.8966 | 0.1381 | 68.6969 | 47.0588 | 1504 | 0.5109 | 2.9459 | 49.0991 | 1.5 | 2.73 | 5.4259 | - | - | 88.0316 | 0 | 11.9684 | - | 50.4294 | 53 | 25.7922 | 5.9566 | 845
Mon Sep 16 18:59:19 GMT+03:00 2019 | 16-Σεπ-2019 18:59:18.427 | 23.6353 | 38.5029 | 14.0833 | 1.5 | 15.3 | 8.77 | -1.439 | 4.165 | 8.651 | 0.046055 | - | - | 27.9346 | 0.13803 | 68.8103 | 38.0392 | 1536 | 0.51178 | 3.0231 | 50.3854 | 1.5 | 3.3001 | 12.072 | - | - | 88.0461 | 0 | 11.9539 | - | 50.6999 | 54 | 56.1843 | 5.9729 | 846
Mon Sep 16 18:59:20 GMT+03:00 2019 | 16-Σεπ-2019 18:59:19.427 | 23.6353 | 38.5031 | 15.2486 | 1.5 | 14.9 | 8.64 | -1.204 | 4.478 | 8.573 | 0.015226 | - | - | 27.973 | 0.13794 | 68.739 | 27.451 | 1551 | 0.51271 | 2.0216 | 33.6935 | 1.5 | 0.89512 | 12.072 | - | - | 88.06 | 0 | 11.94 | - | 54.8951 | 54 | 56.1843 | 5.9891 | 847
Mon Sep 16 18:59:21 GMT+03:00 2019 | 16-Σεπ-2019 18:59:20.427 | 23.6354 | 38.5032 | 15.2584 | 1.5 | 14.7 | 9.33 | -0.968 | 5.028 | 8.416 | 0.021586 | - | - | 27.9985 | 0.13777 | 68.4285 | 8.6275 | 1545 | 0.51321 | 0 | 0 | 1.5 | 0.89512 | 12.072 | - | - | 88.0739 | 0 | 11.9261 | - | 54.9303 | 54 | 56.1843 | 6.001 | 848
Mon Sep 16 18:59:22 GMT+03:00 2019 | 16-Σεπ-2019 18:59:21.426 | 23.6354 | 38.5033 | 15.1941 | 1.5 | 14.2 | 8.13 | -0.812 | 4.949 | 7.474 | 0.0024932 | - | - | 28.0362 | 0.13737 | 68.1556 | 5.8824 | 1528 | 0.51321 | 0 | 0 | 1.5 | 1.6987 | - | - | - | 88.0887 | 0 | 11.9113 | - | 54.6987 | 53 | - | 6.0184 | 849
Mon Sep 16 18:59:23 GMT+03:00 2019 | 16-Σεπ-2019 18:59:22.426 | 23.6354 | 38.5035 | 15.3789 | 1.5 | 13.9 | 8.31 | -0.968 | 4.714 | 8.808 | 0.028383 | - | - | 28.0607 | 0.13699 | 67.7483 | 0 | 1496 | 0.51321 | 0 | 0 | 1.5 | 1.6987 | - | - | - | 88.1023 | 0 | 11.8977 | - | 55.3639 | 53 | - | 6.0291 | 850
Mon Sep 16 18:59:24 GMT+03:00 2019 | 16-Σεπ-2019 18:59:23.428 | 23.6354 | 38.5036 | 14.5445 | 1.5 | 13.5 | 9.11 | -1.047 | 3.929 | 8.259 | -0.037654 | - | - | 28.0953 | 0.13663 | 67.3434 | 0 | 1474 | 0.51321 | 0 | 0 | 1.5 | 4.3639 | - | - | - | 88.1158 | 0 | 11.8842 | - | 52.3602 | 51 | - | 6.0452 | 851
Mon Sep 16 18:59:25 GMT+03:00 2019 | 16-Σεπ-2019 18:59:24.427 | 23.6355 | 38.5037 | 14.2233 | 1.5 | 13.2 | 8.69 | -1.204 | 4.086 | 8.965 | 0.039227 | - | - | 28.1283 | 0.13663 | 67.1134 | 11.3725 | 1432 | 0.51349 | 1.7873 | 29.7886 | 1.5 | 1.2039 | - | - | - | 88.13 | 0 | 11.87 | - | 51.2039 | 50 | - | 6.062 | 852
Mon Sep 16 18:59:26 GMT+03:00 2019 | 16-Σεπ-2019 18:59:25.427 | 23.6355 | 38.5039 | 13.9268 | 1.5 | 13 | 8.33 | -0.655 | 4.949 | 9.044 | 0.0046288 | - | - | 28.1496 | 0.13632 | 66.7124 | 0.78431 | 1416 | 0.51349 | 0 | 0 | 1.5 | 1.2039 | - | - | - | 88.1438 | 0 | 11.8562 | - | 50.1366 | 50 | - | 6.0719 | 853
Mon Sep 16 18:59:27 GMT+03:00 2019 | 16-Σεπ-2019 18:59:26.428 | 23.6355 | 38.504 | 13.6618 | 1.5 | 12.8 | 8.26 | -0.655 | 4.635 | 8.808 | -0.0019869 | - | - | 28.18 | 0.13598 | 66.4463 | 0 | 1395 | 0.51349 | 0 | 0 | 1.5 | 1.1366 | - | - | - | 88.1572 | 0 | 11.8428 | - | 49.1823 | 49 | - | 6.0874 | 854
Mon Sep 16 18:59:28 GMT+03:00 2019 | 16-Σεπ-2019 18:59:27.427 | 23.6355 | 38.5041 | 13.5032 | 1.5 | 12.6 | 8.02 | -1.047 | 4.243 | 8.494 | 0.021697 | - | - | 28.2089 | 0.13563 | 66.0492 | 0 | 1373 | 0.51349 | 0 | 0 | 1.5 | 0.6116 | - | - | - | 88.1723 | 0 | 11.8277 | - | 48.6116 | 48 | - | 6.1034 | 855
Mon Sep 16 18:59:29 GMT+03:00 2019 | 16-Σεπ-2019 18:59:28.427 | 23.6355 | 38.5042 | 13.1666 | 1.5 | 12.3 | 7.97 | -0.968 | 3.929 | 7.631 | -0.004566 | - | - | 28.2272 | 0.13529 | 65.6545 | 0 | 1341 | 0.51349 | 0 | 0 | 1.5 | 1.6116 | - | - | - | 88.1861 | 0 | 11.8139 | - | 47.3997 | 47 | - | 6.1127 | 856
Mon Sep 16 18:59:30 GMT+03:00 2019 | 16-Σεπ-2019 18:59:29.427 | 23.6356 | 38.5044 | 13.2572 | 1.5 | 12.1 | 9 | -0.89 | 4.243 | 9.122 | 0.03291 | - | - | 28.2545 | 0.1351 | 65.4695 | 12.9412 | 1335 | 0.51398 | 1.4804 | 24.6727 | 1.5 | 0.72587 | - | - | - | 88.1987 | 0 | 11.8013 | - | 47.7259 | 47 | - | 6.1273 | 857
Mon Sep 16 18:59:31 GMT+03:00 2019 | 16-Σεπ-2019 18:59:30.427 | 23.6356 | 38.5045 | 12.9314 | 1.5 | 11.6 | 9.05 | -1.675 | 4.557 | 9.122 | 0.015597 | - | - | 28.2717 | 0.13487 | 65.1496 | 13.7255 | 1317 | 0.51437 | 1.2096 | 20.1597 | 1.5 | 1.7259 | - | - | - | 88.2128 | 0 | 11.7872 | - | 46.5529 | 46 | - | 6.1378 | 858
Mon Sep 16 18:59:32 GMT+03:00 2019 | 16-Σεπ-2019 18:59:31.427 | 23.6356 | 38.5046 | 12.9525 | 1.5 | 11.1 | 8.71 | -1.047 | 4.478 | 8.73 | -0.0022065 | - | - | 28.2974 | 0.13469 | 64.8809 | 16.4706 | 1322 | 0.51492 | 1.2084 | 20.1407 | 1.5 | 0.55292 | - | - | - | 88.2269 | 0 | 11.7731 | - | 46.6289 | 46 | - | 6.1524 | 859
Mon Sep 16 18:59:33 GMT+03:00 2019 | 16-Σεπ-2019 18:59:32.427 | 23.6356 | 38.5047 | 13.0647 | 1.5 | 11.2 | 8.67 | -0.733 | 3.223 | 8.181 | 0.028876 | - | - | 28.323 | 0.13469 | 64.7025 | 16.4706 | 1324 | 0.51526 | 1.16 | 19.3331 | 1.5 | 1.0328 | - | - | - | 88.2411 | 0 | 11.7589 | - | 47.0328 | 46 | - | 6.1664 | 860
Mon Sep 16 18:59:34 GMT+03:00 2019 | 16-Σεπ-2019 18:59:33.427 | 23.6357 | 38.5048 | 12.9381 | 1.5 | 11.2 | 9.07 | -0.89 | 5.106 | 8.259 | 0.025765 | - | - | 28.3401 | 0.13452 | 64.4282 | 14.902 | 1322 | 0.51578 | 1.1976 | 19.9593 | 1.5 | 1.0328 | - | - | - | 88.254 | 0 | 11.746 | - | 46.577 | 46 | - | 6.1766 | 861
Mon Sep 16 18:59:35 GMT+03:00 2019 | 16-Σεπ-2019 18:59:34.426 | 23.6357 | 38.5049 | 13.0467 | 1.5 | 11.1 | 9.05 | -1.831 | 4.4 | 8.965 | 0.0094258 | - | - | 28.3656 | 0.13434 | 64.165 | 17.6471 | 1317 | 0.5163 | 1.165 | 19.4162 | 1.5 | 0.57701 | - | - | - | 88.2679 | 0 | 11.7321 | - | 46.968 | 46 | - | 6.1901 | 862
Mon Sep 16 18:59:36 GMT+03:00 2019 | 16-Σεπ-2019 18:59:35.427 | 23.6357 | 38.505 | 12.8557 | 1.5 | 10.9 | 8.81 | -1.596 | 4.792 | 9.357 | 0.052525 | - | - | 28.3911 | 0.13416 | 64.0999 | 43.1373 | 1324 | 0.51676 | 1.9738 | 32.8963 | 1.5 | 0.28053 | - | - | - | 88.2811 | 0 | 11.7189 | - | 46.2805 | 46 | - | 6.2054 | 863
Mon Sep 16 18:59:37 GMT+03:00 2019 | 16-Σεπ-2019 18:59:36.427 | 23.6357 | 38.5052 | 13.1738 | 1.5 | 10.7 | 8.06 | -2.145 | 3.772 | 9.2 | 0.032223 | - | - | 28.4085 | 0.13409 | 64.1574 | 41.9608 | 1336 | 0.51779 | 2.0566 | 34.2774 | 1.5 | 0.71947 | 4.9042 | - | - | 88.2953 | 0 | 11.7047 | - | 47.4257 | 47 | 26.139 | 6.2153 | 864
Mon Sep 16 18:59:38 GMT+03:00 2019 | 16-Σεπ-2019 18:59:37.427 | 23.6358 | 38.5053 | 13.4909 | 1.5 | 10.6 | 8.12 | -1.596 | 5.42 | 8.259 | 0.038676 | - | - | 28.4357 | 0.13401 | 64.2151 | 42.7451 | 1365 | 0.51843 | 2.322 | 38.6997 | 1.5 | 0.56713 | 4.8415 | - | - | 88.3082 | 0 | 11.6918 | - | 48.5671 | 48 | 25.2563 | 6.2314 | 865
Mon Sep 16 18:59:39 GMT+03:00 2019 | 16-Σεπ-2019 18:59:38.426 | 23.6358 | 38.5054 | 13.4904 | 1.5 | 10.2 | 8.4 | -1.439 | 5.263 | 8.573 | 0.025873 | - | - | 28.4545 | 0.13396 | 64.3491 | 45.098 | 1393 | 0.51957 | 2.3711 | 39.5179 | 1.5 | 0.56713 | 4.8415 | - | - | 88.3225 | 0 | 11.6775 | - | 48.5653 | 48 | 25.2563 | 6.242 | 866
Mon Sep 16 18:59:40 GMT+03:00 2019 | 16-Σεπ-2019 18:59:39.426 | 23.6358 | 38.5055 | 13.7673 | 1.5 | 10.1 | 8.68 | -1.988 | 4.792 | 8.965 | 0.057433 | - | - | 28.4835 | 0.13396 | 64.3441 | 34.1176 | 1399 | 0.52014 | 1.9158 | 31.9297 | 1.5 | 0.56219 | 4.8415 | - | - | 88.3349 | 0 | 11.6651 | - | 49.5622 | 49 | 25.2563 | 6.2564 | 867
Mon Sep 16 18:59:41 GMT+03:00 2019 | 16-Σεπ-2019 18:59:40.427 | 23.6358 | 38.5056 | 13.8857 | 1.5 | 9.8 | 9.52 | -1.361 | 5.106 | 7.396 | 0.00048013 | - | - | 28.5129 | 0.13386 | 64.2857 | 34.5098 | 1406 | 0.52093 | 1.9555 | 32.592 | 1.5 | 0.98838 | 5.5573 | - | - | 88.3485 | 0 | 11.6515 | - | 49.9884 | 49 | 28.1052 | 6.2717 | 868
Mon Sep 16 18:59:42 GMT+03:00 2019 | 16-Σεπ-2019 18:59:41.428 | 23.6359 | 38.5058 | 13.9907 | 1.5 | 10 | 9.73 | -1.282 | 4.243 | 8.651 | -0.0016646 | - | - | 28.5325 | 0.13374 | 64.2063 | 32.1569 | 1425 | 0.52175 | 1.8087 | 30.1456 | 1.5 | 0.98838 | 5.5573 | - | - | 88.3623 | 0 | 11.6377 | - | 50.3664 | 49 | 28.1052 | 6.2821 | 869
Mon Sep 16 18:59:43 GMT+03:00 2019 | 16-Σεπ-2019 18:59:42.427 | 23.6359 | 38.5059 | 14.0174 | 1.5 | 10 | 9.37 | -1.518 | 5.263 | 8.808 | 0.047447 | - | - | 28.5632 | 0.13362 | 64.1319 | 30.5882 | 1422 | 0.52225 | 1.7191 | 28.6522 | 1.5 | 0.46275 | 5.4132 | - | - | 88.3755 | 0 | 11.6245 | - | 50.4627 | 50 | 27.2409 | 6.2982 | 870
Mon Sep 16 18:59:44 GMT+03:00 2019 | 16-Σεπ-2019 18:59:43.428 | 23.6359 | 38.506 | 13.9217 | 1.6 | 10.4 | 8.89 | -1.675 | 3.772 | 9.044 | 0.068321 | - | - | 28.5938 | 0.13348 | 63.9808 | 23.1373 | 1428 | 0.52295 | 1.5114 | 25.1897 | 1.6 | 0.11809 | 5.4132 | - | - | 88.3886 | 0 | 11.6114 | - | 50.1181 | 50 | 27.2409 | 6.313 | 871
Mon Sep 16 18:59:45 GMT+03:00 2019 | 16-Σεπ-2019 18:59:44.427 | 23.6359 | 38.5061 | 14.0282 | 1.7 | 10.8 | 8.51 | -1.204 | 4.243 | 9.122 | 0.0096414 | - | - | 28.6229 | 0.13326 | 63.6331 | 5.4902 | 1391 | 0.52314 | 0 | 0 | 1.7 | 1.5017 | 5.4132 | - | - | 88.4028 | 0 | 11.5972 | - | 50.5017 | 49 | 27.2409 | 6.3276 | 872
Mon Sep 16 18:59:46 GMT+03:00 2019 | 16-Σεπ-2019 18:59:45.426 | 23.636 | 38.5063 | 13.5856 | 1.7 | 11.2 | 8.91 | -1.282 | 4.086 | 9.122 | 0.019168 | - | - | 28.6413 | 0.13295 | 63.2529 | 6.6667 | 1366 | 0.52314 | 0 | 0 | 1.7 | 2.5017 | - | - | - | 88.4154 | 0 | 11.5846 | - | 48.9081 | 48 | - | 6.3374 | 873
Mon Sep 16 18:59:47 GMT+03:00 2019 | 16-Σεπ-2019 18:59:46.426 | 23.636 | 38.5064 | 13.0405 | 1.7 | 11.4 | 8.03 | -1.361 | 3.537 | 8.259 | 0.029334 | - | - | 28.6675 | 0.13263 | 63.0006 | 8.2353 | 1335 | 0.52314 | 0 | 0 | 1.7 | 0.054249 | - | - | - | 88.4294 | 0 | 11.5706 | - | 46.9458 | 47 | - | 6.3529 | 874
Mon Sep 16 18:59:48 GMT+03:00 2019 | 16-Σεπ-2019 18:59:47.427 | 23.636 | 38.5065 | 13.0019 | 1.7 | 11.2 | 8.26 | -1.204 | 4.792 | 8.259 | 0.0016438 | - | - | 28.6839 | 0.13242 | 62.7352 | 27.8431 | 1324 | 0.52355 | 1.4728 | 24.5461 | 1.7 | 0.94575 | - | - | - | 88.442 | 0 | 11.558 | - | 46.8068 | 46 | - | 6.3629 | 875
Mon Sep 16 18:59:49 GMT+03:00 2019 | 16-Σεπ-2019 18:59:48.427 | 23.636 | 38.5066 | 12.9782 | 1.7 | 10.8 | 8.44 | -0.968 | 4.714 | 8.887 | 0.038445 | - | - | 28.7085 | 0.13242 | 62.5401 | 7.0588 | 1294 | 0.52372 | 0 | 0 | 1.7 | 0.72154 | - | - | - | 88.4548 | 0 | 11.5452 | - | 46.7215 | 46 | - | 6.3772 | 876
Mon Sep 16 18:59:50 GMT+03:00 2019 | 16-Σεπ-2019 18:59:49.427 | 23.636 | 38.5067 | 12.6704 | 1.6 | 10.6 | 8.45 | -0.89 | 5.341 | 8.651 | 0.02585 | - | - | 28.7311 | 0.13217 | 62.1663 | 0 | 1279 | 0.52372 | 0 | 0 | 1.6 | 1.6134 | - | - | - | 88.4687 | 0 | 11.5313 | - | 45.6134 | 44 | - | 6.3907 | 877
Mon Sep 16 18:59:51 GMT+03:00 2019 | 16-Σεπ-2019 18:59:50.427 | 23.6361 | 38.5068 | 12.1047 | 1.6 | 10.4 | 8.32 | -0.89 | 3.537 | 9.671 | 0.019664 | - | - | 28.7518 | 0.13189 | 61.7948 | 0 | 1236 | 0.52372 | 0 | 0 | 1.6 | 0.577 | - | - | - | 88.4819 | 0 | 11.5181 | - | 43.577 | 43 | - | 6.4038 | 878
Mon Sep 16 18:59:52 GMT+03:00 2019 | 16-Σεπ-2019 18:59:51.429 | 23.6361 | 38.5069 | 11.905 | 1.6 | 10.5 | 9.03 | -1.125 | 3.929 | 9.2 | 0.054108 | - | - | 28.7643 | 0.13162 | 61.5484 | 0 | 1203 | 0.52372 | 0 | 0 | 1.6 | 1.577 | - | - | - | 88.4943 | 0 | 11.5057 | - | 42.858 | 42 | - | 6.4129 | 879
Mon Sep 16 18:59:53 GMT+03:00 2019 | 16-Σεπ-2019 18:59:52.427 | 23.6361 | 38.507 | 11.4819 | 1.6 | 10.3 | 9.11 | -1.047 | 4.714 | 8.573 | 0.02821 | - | - | 28.7753 | 0.13131 | 61.1806 | 0 | 1152 | 0.52372 | 0 | 0 | 1.6 | 2.858 | - | - | - | 88.5073 | 0 | 11.4927 | - | 41.3349 | 40 | - | 6.4232 | 880
Mon Sep 16 18:59:54 GMT+03:00 2019 | 16-Σεπ-2019 18:59:53.428 | 23.6361 | 38.5071 | 11.3316 | 1.6 | 10.1 | 9.93 | -1.831 | 4.086 | 8.416 | 0.0057426 | - | - | 28.7902 | 0.13106 | 60.9366 | 48.6275 | 1129 | 0.52372 | 0 | 0 | 1.6 | 1.7938 | - | - | - | 88.5204 | 0 | 11.4796 | - | 40.7938 | 39 | - | 6.4358 | 881
Mon Sep 16 18:59:55 GMT+03:00 2019 | 16-Σεπ-2019 18:59:54.427 | 23.6361 | 38.5072 | 11.2971 | 1.6 | 10.1 | 8.91 | -1.91 | 4.557 | 8.024 | -0.014436 | - | - | 28.8003 | 0.13107 | 61.2339 | 56.8627 | 1149 | 0.52485 | 2.5166 | 41.9426 | 1.6 | 0.79379 | - | - | - | 88.5338 | 0 | 11.4662 | - | 40.6696 | 40 | - | 6.4446 | 882
Mon Sep 16 18:59:56 GMT+03:00 2019 | 16-Σεπ-2019 18:59:55.427 | 23.6362 | 38.5073 | 11.2642 | 1.6 | 10 | 9.97 | -1.361 | 4.086 | 8.337 | 0.033769 | - | - | 28.8165 | 0.13106 | 61.3859 | 18.8235 | 1155 | 0.52585 | 1.5942 | 26.5705 | 1.6 | 0.33036 | 4.0411 | - | - | 88.5471 | 0 | 11.4529 | - | 40.5511 | 41 | 25.0443 | 6.4572 | 883
Mon Sep 16 18:59:57 GMT+03:00 2019 | 16-Σεπ-2019 18:59:56.427 | 23.6362 | 38.5074 | 11.2508 | 1.6 | 10.4 | 8.3 | -0.733 | 5.969 | 8.887 | 0.005196 | - | - | 28.8313 | 0.13106 | 61.1752 | 6.2745 | 1134 | 0.52609 | 0 | 0 | 1.6 | 2.5029 | 4.0411 | - | - | 88.5601 | 0 | 11.4399 | - | 40.5029 | 38 | 25.0443 | 6.4708 | 884
Mon Sep 16 18:59:58 GMT+03:00 2019 | 16-Σεπ-2019 18:59:57.426 | 23.6362 | 38.5075 | 11.1026 | 1.6 | 10.9 | 6.15 | -1.282 | 4.4 | 8.573 | 0.021265 | - | - | 28.8404 | 0.13089 | 60.9402 | 7.451 | 979 | 0.5265 | 0 | 0 | 1.6 | 2.5029 | 4.0411 | - | - | 88.5729 | 0 | 11.4271 | - | 39.9692 | 38 | 25.0443 | 6.4786 | 885
Mon Sep 16 18:59:59 GMT+03:00 2019 | 16-Σεπ-2019 18:59:58.427 | 23.6362 | 38.5076 | 10.8061 | 1.6 | 10.8 | 5.95 | -0.968 | 5.028 | 8.808 | 0.011288 | - | - | 28.8532 | 0.13074 | 60.7799 | 27.0588 | 1044 | 0.52675 | 1.1143 | 18.5718 | 1.6 | 0.90188 | - | - | - | 88.585 | 0 | 11.415 | - | 38.9019 | 38 | - | 6.4904 | 886
Mon Sep 16 19:00:00 GMT+03:00 2019 | 16-Σεπ-2019 18:59:59.426 | 23.6362 | 38.5077 | 10.6357 | 1.6 | 10.9 | 8.39 | -1.282 | 5.263 | 8.024 | 0.017324 | - | - | 28.8646 | 0.13065 | 60.6855 | 26.2745 | 1527 | 0.52744 | 1.8035 | 30.0584 | 1.6 | 1.2885 | - | - | - | 88.5982 | 0 | 11.4018 | - | 38.2885 | 37 | - | 6.5018 | 887
Mon Sep 16 19:00:01 GMT+03:00 2019 | 16-Σεπ-2019 19:00:00.426 | 23.6363 | 38.5078 | 10.4489 | 1.6 | 11.3 | 8.43 | -1.988 | 4.871 | 8.181 | 0.079855 | - | - | 28.8727 | 0.13062 | 60.8189 | 39.2157 | 1534 | 0.52838 | 2.5233 | 42.0554 | 1.6 | 0.28854 | 4.1723 | - | - | 88.6115 | 0 | 11.3885 | - | 37.6159 | 38 | 19.5461 | 6.5096 | 888
Mon Sep 16 19:00:02 GMT+03:00 2019 | 16-Σεπ-2019 19:00:01.427 | 23.6363 | 38.5079 | 10.7335 | 1.6 | 11.5 | 9.18 | -1.753 | 4.871 | 8.573 | -0.014881 | - | - | 28.8868 | 0.13073 | 61.2461 | 54.902 | 1593 | 0.5295 | 3.9247 | 65.4113 | 1.6 | 1.3594 | 8.189 | - | - | 88.6245 | 0 | 11.3755 | - | 38.6406 | 40 | 36.6053 | 6.5225 | 889
Mon Sep 16 19:00:03 GMT+03:00 2019 | 16-Σεπ-2019 19:00:02.427 | 23.6363 | 38.508 | 11.3774 | 1.6 | 11.7 | 10.14 | -1.282 | 4.4 | 9.122 | 0.011528 | - | - | 28.8986 | 0.13085 | 61.6626 | 17.2549 | 1647 | 0.53104 | 2.3892 | 39.8204 | 1.6 | 3.3594 | 8.189 | - | - | 88.6369 | 0 | 11.3631 | - | 40.9587 | 42 | 36.6053 | 6.5316 | 890
Mon Sep 16 19:00:04 GMT+03:00 2019 | 16-Σεπ-2019 19:00:03.427 | 23.6363 | 38.5081 | 11.6168 | 1.6 | 11.7 | 8.39 | -1.047 | 4.478 | 8.494 | -0.0024254 | - | - | 28.9164 | 0.13085 | 61.477 | 13.7255 | 1123 | 0.53162 | 1.563 | 26.05 | 1.6 | 0.82036 | 8.8619 | - | - | 88.6496 | 0 | 11.3504 | - | 41.8204 | 41 | 38.3144 | 6.5447 | 891
Mon Sep 16 19:00:05 GMT+03:00 2019 | 16-Σεπ-2019 19:00:04.427 | 23.6364 | 38.5082 | 11.6199 | 1.7 | 11.9 | 7.82 | -0.655 | 5.028 | 8.965 | 0.034788 | - | - | 28.9332 | 0.13078 | 61.2117 | 13.3333 | 1159 | 0.53211 | 1.004 | 16.7337 | 1.7 | 0.83147 | 8.8619 | - | - | 88.6625 | 0 | 11.3375 | - | 41.8315 | 41 | 38.3144 | 6.5577 | 892
Mon Sep 16 19:00:06 GMT+03:00 2019 | 16-Σεπ-2019 19:00:05.427 | 23.6364 | 38.5083 | 11.293 | 1.7 | 11.7 | 8.06 | -1.047 | 5.028 | 8.887 | 0.017937 | - | - | 28.9434 | 0.13059 | 60.9662 | 23.1373 | 1148 | 0.53246 | 1.1738 | 19.5628 | 1.7 | 1.8315 | 8.8619 | - | - | 88.6747 | 0 | 11.3253 | - | 40.6548 | 40 | 38.3144 | 6.5665 | 893
Mon Sep 16 19:00:07 GMT+03:00 2019 | 16-Σεπ-2019 19:00:06.427 | 23.6364 | 38.5084 | 11.2554 | 1.7 | 11.6 | 8.06 | -0.812 | 4.714 | 8.181 | -0.016026 | - | - | 28.9583 | 0.13046 | 60.7559 | 4.7059 | 1134 | 0.53262 | 0 | 0 | 1.7 | 1.5196 | - | - | - | 88.6879 | 0 | 11.3121 | - | 40.5196 | 39 | - | 6.58 | 894
Mon Sep 16 19:00:08 GMT+03:00 2019 | 16-Σεπ-2019 19:00:07.427 | 23.6364 | 38.5085 | 10.7659 | 1.7 | 11.1 | 8.52 | -0.968 | 4.478 | 8.651 | 0.036285 | - | - | 28.9672 | 0.1302 | 60.3928 | 0.39216 | 1107 | 0.53262 | 0 | 0 | 1.7 | 2.5196 | - | - | - | 88.6995 | 0 | 11.3005 | - | 38.7573 | 38 | - | 6.5876 | 895
Mon Sep 16 19:00:09 GMT+03:00 2019 | 16-Σεπ-2019 19:00:08.427 | 23.6364 | 38.5086 | 10.3773 | 1.7 | 11.1 | 8.76 | -0.968 | 4.714 | 8.965 | 0.035214 | - | - | 28.9788 | 0.12995 | 60.1519 | 5.098 | 1062 | 0.53262 | 0 | 0 | 1.7 | 0.35833 | - | - | - | 88.7134 | 0 | 11.2866 | - | 37.3583 | 37 | - | 6.6003 | 896
Mon Sep 16 19:00:10 GMT+03:00 2019 | 16-Σεπ-2019 19:00:09.427 | 23.6365 | 38.5087 | 10.2198 | 1.7 | 10.9 | 8.75 | -1.518 | 4.086 | 8.573 | 0.022381 | - | - | 28.9885 | 0.12977 | 59.832 | 13.3333 | 1071 | 0.53279 | 1.1199 | 18.6645 | 1.7 | 0.79131 | - | - | - | 88.726 | 0 | 11.274 | - | 36.7913 | 36 | - | 6.6112 | 897
Mon Sep 16 19:00:11 GMT+03:00 2019 | 16-Σεπ-2019 19:00:10.427 | 23.6365 | 38.5088 | 10.0937 | 1.7 | 10.6 | 9.37 | -1.125 | 4.243 | 8.651 | 0.032256 | - | - | 28.9949 | 0.12964 | 59.6118 | 15.6863 | 1027 | 0.53317 | 0.75885 | 12.6475 | 1.7 | 0.79131 | - | - | - | 88.7378 | 0 | 11.2622 | - | 36.3373 | 36 | - | 6.6188 | 898
Mon Sep 16 19:00:12 GMT+03:00 2019 | 16-Σεπ-2019 19:00:11.427 | 23.6365 | 38.5089 | 9.7859 | 1.7 | 10.5 | 8.22 | -0.89 | 5.185 | 9.2 | 0.024499 | - | - | 29.0032 | 0.12964 | 59.4054 | 14.902 | 1002 | 0.53329 | 0 | 0 | 1.7 | 0.22924 | - | - | - | 88.7507 | 0 | 11.2493 | - | 35.2292 | 35 | - | 6.6298 | 899
Mon Sep 16 19:00:13 GMT+03:00 2019 | 16-Σεπ-2019 19:00:12.427 | 23.6365 | 38.509 | 9.6289 | 1.7 | 10.7 | 8.1 | -0.498 | 4.478 | 8.337 | 0.018154 | - | - | 29.0092 | 0.12948 | 59.1584 | 18.4314 | 935 | 0.53364 | 0.82458 | 13.743 | 1.7 | 2.6641 | - | - | - | 88.7635 | 0 | 11.2365 | - | 34.6641 | 32 | - | 6.6402 | 900
Mon Sep 16 19:00:14 GMT+03:00 2019 | 16-Σεπ-2019 19:00:13.427 | 23.6365 | 38.509 | 8.8455 | 1.7 | 11.5 | 6.9 | -1.125 | 4.714 | 8.573 | 0.0071281 | - | - | 29.011 | 0.12937 | 58.95 | 18.4314 | 1012 | 0.53401 | 0.88639 | 14.7732 | 1.7 | 3.6641 | - | - | - | 88.7753 | 0 | 11.2247 | - | 31.8438 | 31 | - | 6.6466 | 901
Mon Sep 16 19:00:15 GMT+03:00 2019 | 16-Σεπ-2019 19:00:14.427 | 23.6365 | 38.5091 | 8.2881 | 1.7 | 12.2 | 10.16 | -1.753 | 4.792 | 9.2 | 0.027948 | - | - | 29.0128 | 0.12923 | 58.7778 | 12.1569 | 1210 | 0.53426 | 1.6123 | 26.8719 | 1.7 | 0.16299 | - | - | - | 88.7875 | 0 | 11.2125 | - | 29.837 | 30 | - | 6.6567 | 902
Mon Sep 16 19:00:16 GMT+03:00 2019 | 16-Σεπ-2019 19:00:15.427 | 23.6365 | 38.5092 | 8.3828 | 1.7 | 12.6 | 8.8 | -1.518 | 4.635 | 8.73 | 0.027024 | - | - | 29.0137 | 0.12924 | 58.9548 | 41.1765 | 1234 | 0.5351 | 1.8845 | 31.4079 | 1.7 | 0.16299 | - | - | - | 88.8008 | 0 | 11.1992 | - | 30.178 | 30 | - | 6.6632 | 903
Mon Sep 16 19:00:17 GMT+03:00 2019 | 16-Σεπ-2019 19:00:16.427 | 23.6366 | 38.5093 | 8.6046 | 1.8 | 12.3 | 7.93 | -1.047 | 4.871 | 8.494 | 0.030639 | - | - | 29.0156 | 0.12918 | 58.7923 | 14.902 | 1225 | 0.53535 | 0 | 0 | 1.8 | 0.9766 | - | - | - | 88.8124 | 0 | 11.1876 | - | 30.9766 | 30 | - | 6.6727 | 904
Mon Sep 16 19:00:18 GMT+03:00 2019 | 16-Σεπ-2019 19:00:17.427 | 23.6366 | 38.5093 | 8.4456 | 1.8 | 11.7 | 10.7 | -1.282 | 4.557 | 8.73 | 0.023095 | - | - | 29.0169 | 0.12915 | 58.7721 | 32.549 | 1228 | 0.536 | 1.5362 | 25.6033 | 1.8 | 0.40402 | - | - | - | 88.8254 | 0 | 11.1746 | - | 30.404 | 30 | - | 6.6822 | 905
Mon Sep 16 19:00:19 GMT+03:00 2019 | 16-Σεπ-2019 19:00:18.426 | 23.6366 | 38.5094 | 8.7153 | 1.8 | 11.4 | 9.16 | -1.753 | 4.008 | 8.102 | -0.00015556 | - | - | 29.0187 | 0.12915 | 58.9222 | 38.0392 | 1268 | 0.53673 | 1.7005 | 28.3416 | 1.8 | 0.59598 | - | - | - | 88.8375 | 0 | 11.1625 | - | 31.375 | 31 | - | 6.6884 | 906
Mon Sep 16 19:00:20 GMT+03:00 2019 | 16-Σεπ-2019 19:00:19.427 | 23.6366 | 38.5095 | 8.8908 | 1.8 | 11.3 | 7.53 | -1.047 | 5.028 | 8.73 | 0.034167 | - | - | 29.0223 | 0.12915 | 58.9063 | 5.098 | 1270 | 0.53723 | 1.4655 | 24.4242 | 1.8 | 0.0068665 | 3.5062 | - | - | 88.8497 | 0 | 11.1503 | - | 32.0069 | 32 | 19.69 | 6.6985 | 907
Mon Sep 16 19:00:21 GMT+03:00 2019 | 16-Σεπ-2019 19:00:20.428 | 23.6366 | 38.5096 | 8.9757 | 1.7 | 11.3 | 8 | -1.047 | 4.165 | 9.044 | 0.024073 | - | - | 29.0246 | 0.12913 | 58.5835 | 0 | 1235 | 0.53746 | 0 | 0 | 1.7 | 2.3126 | 3.5062 | - | - | 88.8624 | 0 | 11.1376 | - | 32.3126 | 30 | 19.69 | 6.7082 | 908
Mon Sep 16 19:00:22 GMT+03:00 2019 | 16-Σεπ-2019 19:00:21.426 | 23.6366 | 38.5097 | 8.4749 | 1.7 | 11.5 | 8.38 | -0.498 | 4.4 | 8.573 | 0.010373 | - | - | 29.025 | 0.12894 | 58.2334 | 0 | 1172 | 0.53746 | 0 | 0 | 1.7 | 3.3126 | 3.5062 | - | - | 88.8739 | 0 | 11.1261 | - | 30.5096 | 29 | 19.69 | 6.7144 | 909
Mon Sep 16 19:00:23 GMT+03:00 2019 | 16-Σεπ-2019 19:00:22.427 | 23.6367 | 38.5097 | 7.5278 | 1.7 | 12 | 8.78 | -1.282 | 4.165 | 8.573 | 0.0096331 | - | - | 29.0213 | 0.12881 | 58.1664 | 15.2941 | 747 | 0.53784 | 1.016 | 16.9326 | 1.7 | 1.1001 | - | - | - | 88.8867 | 0 | 11.1133 | - | 27.1001 | 26 | - | 6.7236 | 910
Mon Sep 16 19:00:24 GMT+03:00 2019 | 16-Σεπ-2019 19:00:23.427 | 23.6367 | 38.5098 | 7.3688 | 1.7 | 12.1 | 9.72 | -0.341 | 4.321 | 9.044 | 0.019935 | - | - | 29.0181 | 0.12876 | 58.2895 | 35.6863 | 864 | 0.53843 | 1.8916 | 31.5266 | 1.7 | 2.1001 | - | - | - | 88.8981 | 0 | 11.1019 | - | 26.5275 | 25 | - | 6.729 | 911
Mon Sep 16 19:00:25 GMT+03:00 2019 | 16-Σεπ-2019 19:00:24.427 | 23.6367 | 38.5099 | 7.3369 | 1.8 | 12.6 | 7.14 | -2.459 | 3.694 | 8.651 | 0.023054 | - | - | 29.0131 | 0.12887 | 58.6944 | 44.7059 | 1656 | 0.53925 | 2.6103 | 43.5044 | 1.8 | 0.41266 | 2.8447 | - | - | 88.9111 | 0 | 11.0889 | - | 26.4127 | 26 | 12.232 | 6.737 | 912
Mon Sep 16 19:00:26 GMT+03:00 2019 | 16-Σεπ-2019 19:00:25.427 | 23.6367 | 38.5099 | 7.7615 | 1.8 | 13.6 | 5.17 | -2.459 | 4.792 | 8.573 | 0.027892 | - | - | 29.0127 | 0.12915 | 59.9037 | 52.9412 | 1938 | 0.54112 | 5.0433 | 84.0558 | 1.8 | 2.5873 | 2.8447 | - | - | 88.9228 | 0 | 11.0773 | - | 27.9414 | 29 | 12.232 | 6.7427 | 913
Mon Sep 16 19:00:27 GMT+03:00 2019 | 16-Σεπ-2019 19:00:26.427 | 23.6367 | 38.51 | 8.9757 | 1.7 | 13.6 | 7.02 | -1.282 | 4.714 | 8.102 | 0.015542 | - | - | 29.0181 | 0.12915 | 60.6954 | 12.9412 | 2148 | 0.54251 | 4.651 | 77.5163 | 1.7 | 7.0586 | 16.4645 | - | - | 88.9348 | 0 | 11.0652 | - | 32.3126 | 35 | 60.4952 | 6.7534 | 914
Mon Sep 16 19:00:28 GMT+03:00 2019 | 16-Σεπ-2019 19:00:27.427 | 23.6367 | 38.5101 | 9.9403 | 1.7 | 13.9 | 7.55 | -0.812 | 4.478 | 8.416 | 0.051462 | - | - | 29.0262 | 0.12941 | 60.4422 | 0.78431 | 1208 | 0.54304 | 0 | 0 | 1.7 | 0.78513 | 14.6083 | - | - | 88.9475 | 0 | 11.0525 | - | 35.7851 | 35 | 50.5206 | 6.7647 | 915
Mon Sep 16 19:00:29 GMT+03:00 2019 | 16-Σεπ-2019 19:00:28.427 | 23.6367 | 38.5102 | 10.1616 | 1.7 | 13.4 | 9.12 | -1.125 | 5.028 | 9.044 | 0.014647 | - | - | 29.0311 | 0.12925 | 60.5697 | 33.3333 | 1413 | 0.54397 | 2.3029 | 38.3822 | 1.7 | 0.78513 | 14.6083 | - | - | 88.9596 | 0 | 11.0404 | - | 36.5819 | 35 | 50.5206 | 6.7718 | 916
Mon Sep 16 19:00:30 GMT+03:00 2019 | 16-Σεπ-2019 19:00:29.427 | 23.6368 | 38.5103 | 10.1462 | 1.7 | 12.8 | 6.95 | -1.204 | 5.106 | 8.573 | 0.045519 | - | - | 29.0401 | 0.12928 | 60.4341 | 5.8824 | 1414 | 0.54447 | 0 | 0 | 1.7 | 0.58192 | 8.2794 | - | - | 88.9715 | 0 | 11.0285 | - | 36.5263 | 36 | 41.1703 | 6.7824 | 917
Mon Sep 16 19:00:31 GMT+03:00 2019 | 16-Σεπ-2019 19:00:30.426 | 23.6368 | 38.5104 | 10.1323 | 1.8 | 12.3 | 8.22 | -1.204 | 5.028 | 8.416 | 0.050332 | - | - | 29.0486 | 0.12917 | 60.3355 | 22.3529 | 1434 | 0.54489 | 1.4594 | 24.3232 | 1.8 | 0.4763 | 8.2794 | - | - | 88.9837 | 0 | 11.0163 | - | 36.4763 | 36 | 41.1703 | 6.794 | 918
Mon Sep 16 19:00:32 GMT+03:00 2019 | 16-Σεπ-2019 19:00:31.427 | 23.6368 | 38.5105 | 10.1184 | 1.8 | 12.3 | 10.49 | -1.282 | 4.635 | 9.122 | 0.038192 | - | - | 29.0539 | 0.12911 | 60.1354 | 12.1569 | 1416 | 0.54552 | 1.2632 | 21.0531 | 1.8 | 1.4763 | 8.2794 | - | - | 88.995 | 0 | 11.005 | - | 36.4263 | 35 | 41.1703 | 6.8016 | 919
Mon Sep 16 19:00:33 GMT+03:00 2019 | 16-Σεπ-2019 19:00:32.427 | 23.6368 | 38.5105 | 10.1127 | 1.8 | 12.3 | 9.64 | -1.361 | 4.714 | 8.73 | 0.032954 | - | - | 29.0628 | 0.12904 | 60.0743 | 23.5294 | 1438 | 0.54596 | 1.4746 | 24.576 | 1.8 | 0.40589 | 4.024 | - | - | 89.0073 | 0 | 10.9927 | - | 36.4059 | 36 | 19.9263 | 6.8125 | 920
Mon Sep 16 19:00:34 GMT+03:00 2019 | 16-Σεπ-2019 19:00:33.426 | 23.6368 | 38.5106 | 9.9614 | 1.7 | 12.6 | 7.66 | -1.439 | 4.4 | 9.044 | 0.047936 | - | - | 29.0722 | 0.12898 | 59.9469 | 17.2549 | 1453 | 0.54656 | 1.3994 | 23.3237 | 1.7 | 0.13889 | 4.024 | - | - | 89.0193 | 0 | 10.9807 | - | 35.8611 | 36 | 19.9263 | 6.8234 | 921
Mon Sep 16 19:00:35 GMT+03:00 2019 | 16-Σεπ-2019 19:00:34.428 | 23.6369 | 38.5107 | 10.2105 | 1.7 | 12.8 | 7.74 | -1.204 | 4.949 | 8.73 | 0.015189 | - | - | 29.0784 | 0.12892 | 59.8303 | 22.7451 | 1465 | 0.5472 | 1.4265 | 23.7755 | 1.7 | 0.13889 | 4.024 | - | - | 89.0315 | 0 | 10.9685 | - | 36.758 | 36 | 19.9263 | 6.8307 | 922
Mon Sep 16 19:00:36 GMT+03:00 2019 | 16-Σεπ-2019 19:00:35.427 | 23.6369 | 38.5108 | 10.2111 | 1.7 | 12.6 | 7.27 | -1.282 | 3.458 | 8.337 | -0.015118 | - | - | 29.0881 | 0.12892 | 59.7601 | 21.5686 | 1482 | 0.54761 | 1.5513 | 25.8543 | 1.7 | 0.24018 | 4.024 | - | - | 89.0427 | 0 | 10.9573 | - | 36.7598 | 37 | 19.9263 | 6.8422 | 923
Mon Sep 16 19:00:37 GMT+03:00 2019 | 16-Σεπ-2019 19:00:36.427 | 23.6369 | 38.5109 | 10.4103 | 1.7 | 13 | 7.44 | -1.361 | 3.694 | 8.416 | -0.011217 | - | - | 29.0987 | 0.12886 | 59.6052 | 15.2941 | 1493 | 0.54827 | 1.4296 | 23.826 | 1.7 | 0.47692 | 4.0093 | - | - | 89.0549 | 0 | 10.9451 | - | 37.4769 | 37 | 19.2249 | 6.8537 | 924
Mon Sep 16 19:00:38 GMT+03:00 2019 | 16-Σεπ-2019 19:00:37.427 | 23.6369 | 38.511 | 10.4494 | 1.7 | 12.8 | 7.33 | -1.518 | 3.851 | 8.73 | 0.012696 | - | - | 29.1058 | 0.12879 | 59.4615 | 21.5686 | 1503 | 0.5489 | 1.5135 | 25.2244 | 1.7 | 0.47692 | 4.0093 | - | - | 89.0661 | 0 | 10.9339 | - | 37.6178 | 37 | 19.2249 | 6.8617 | 925
Mon Sep 16 19:00:39 GMT+03:00 2019 | 16-Σεπ-2019 19:00:38.427 | 23.6369 | 38.5111 | 10.4483 | 1.7 | 13.3 | 7.22 | -1.282 | 4.243 | 8.102 | 0.038821 | - | - | 29.1172 | 0.12872 | 59.3628 | 15.6863 | 1513 | 0.54933 | 1.4721 | 24.5353 | 1.7 | 0.38225 | 4.2476 | - | - | 89.0779 | 0 | 10.9221 | - | 37.614 | 38 | 19.9906 | 6.8729 | 926
Mon Sep 16 19:00:40 GMT+03:00 2019 | 16-Σεπ-2019 19:00:39.427 | 23.6369 | 38.5112 | 10.5333 | 1.7 | 13.5 | 7.47 | -1.439 | 3.929 | 8.651 | -0.033157 | - | - | 29.1282 | 0.12865 | 59.1446 | 11.3725 | 1498 | 0.54994 | 1.3923 | 23.2045 | 1.7 | 0.91979 | 4.2476 | - | - | 89.0907 | 0 | 10.9093 | - | 37.9198 | 37 | 19.9906 | 6.8852 | 927
Mon Sep 16 19:00:41 GMT+03:00 2019 | 16-Σεπ-2019 19:00:40.427 | 23.6369 | 38.5113 | 10.3989 | 1.7 | 13.7 | 7.69 | -1.282 | 4.557 | 8.494 | 0.040328 | - | - | 29.1352 | 0.12856 | 58.9311 | 20.3922 | 1513 | 0.55058 | 1.4822 | 24.7038 | 1.7 | 0.91979 | 4.2476 | - | - | 89.1023 | 0 | 10.8977 | - | 37.4362 | 37 | 19.9906 | 6.8927 | 928
Mon Sep 16 19:00:42 GMT+03:00 2019 | 16-Σεπ-2019 19:00:41.427 | 23.637 | 38.5114 | 10.4828 | 1.7 | 13.7 | 8.07 | -1.204 | 4.557 | 8.651 | 0.040252 | - | - | 29.1456 | 0.1285 | 58.8026 | 14.1176 | 1518 | 0.55102 | 1.3687 | 22.8113 | 1.7 | 0.7382 | - | - | - | 89.1139 | 0 | 10.8861 | - | 37.7382 | 37 | - | 6.9054 | 929
Mon Sep 16 19:00:43 GMT+03:00 2019 | 16-Σεπ-2019 19:00:42.427 | 23.637 | 38.5115 | 10.6033 | 1.8 | 13.9 | 9.48 | -1.518 | 3.772 | 8.887 | 0.020263 | - | - | 29.1526 | 0.12843 | 58.6676 | 20 | 1503 | 0.55164 | 1.3975 | 23.2916 | 1.8 | 0.7382 | - | - | - | 89.1254 | 0 | 10.8746 | - | 38.1718 | 37 | - | 6.9128 | 930
Mon Sep 16 19:00:44 GMT+03:00 2019 | 16-Σεπ-2019 19:00:43.426 | 23.637 | 38.5116 | 10.5914 | 1.8 | 13.9 | 9.53 | -1.204 | 5.106 | 9.122 | 0.016384 | - | - | 29.163 | 0.12843 | 58.558 | 19.2157 | 1513 | 0.55208 | 1.4983 | 24.9722 | 1.8 | 1.1292 | - | - | - | 89.1367 | 0 | 10.8633 | - | 38.1292 | 37 | - | 6.9246 | 931
Mon Sep 16 19:00:45 GMT+03:00 2019 | 16-Σεπ-2019 19:00:44.427 | 23.637 | 38.5116 | 10.5554 | 1.8 | 13.8 | 10.52 | -1.596 | 3.302 | 8.337 | -0.043179 | - | - | 29.1743 | 0.12836 | 58.4501 | 23.5294 | 1520 | 0.55277 | 1.5822 | 26.3708 | 1.8 | 0.00053024 | - | - | - | 89.1489 | 0 | 10.8511 | - | 37.9995 | 38 | - | 6.9363 | 932
Mon Sep 16 19:00:46 GMT+03:00 2019 | 16-Σεπ-2019 19:00:45.427 | 23.637 | 38.5117 | 10.856 | 1.8 | 13.9 | 9.18 | -1.047 | 4.635 | 8.73 | 0.0039025 | - | - | 29.1821 | 0.1283 | 58.3394 | 20 | 1537 | 0.55347 | 1.4923 | 24.8711 | 1.8 | 0.00053024 | 4.0469 | - | - | 89.1606 | 0 | 10.8394 | - | 39.0816 | 38 | 18.8344 | 6.9449 | 933
Mon Sep 16 19:00:47 GMT+03:00 2019 | 16-Σεπ-2019 19:00:46.427 | 23.6371 | 38.5118 | 10.977 | 1.8 | 14 | 8.11 | -1.204 | 3.458 | 8.573 | -0.0057601 | - | - | 29.1934 | 0.12817 | 58.1067 | 0 | 1503 | 0.55347 | 0 | 0 | 1.8 | 2.5171 | 4.0469 | - | - | 89.1721 | 0 | 10.8279 | - | 39.5171 | 37 | 18.8344 | 6.9574 | 934
Mon Sep 16 19:00:48 GMT+03:00 2019 | 16-Σεπ-2019 19:00:47.427 | 23.6371 | 38.5119 | 10.4983 | 1.7 | 13.8 | 8.82 | -0.968 | 3.38 | 9.044 | -0.019853 | - | - | 29.1998 | 0.12795 | 57.7595 | 0 | 1433 | 0.55347 | 0 | 0 | 1.7 | 3.5171 | 4.0469 | - | - | 89.184 | 0 | 10.816 | - | 37.7938 | 36 | 18.8344 | 6.9652 | 935
Mon Sep 16 19:00:49 GMT+03:00 2019 | 16-Σεπ-2019 19:00:48.427 | 23.6371 | 38.512 | 9.7483 | 1.7 | 13.8 | 8.56 | 0.051 | 4.321 | 8.808 | 0.032819 | - | - | 29.2062 | 0.12775 | 57.5291 | 0 | 1322 | 0.55347 | 0 | 0 | 1.7 | 2.094 | - | - | - | 89.195 | 0 | 10.805 | - | 35.094 | 33 | - | 6.976 | 936
Mon Sep 16 19:00:50 GMT+03:00 2019 | 16-Σεπ-2019 19:00:49.428 | 23.6371 | 38.5121 | 8.6144 | 1.7 | 13.8 | 9.89 | -0.027 | 4.008 | 8.73 | 0.019093 | - | - | 29.2059 | 0.12757 | 57.1853 | 0 | 1007 | 0.55347 | 0 | 0 | 1.7 | 4.0118 | - | - | - | 89.2065 | 0 | 10.7935 | - | 31.0118 | 27 | - | 6.985 | 937
Mon Sep 16 19:00:51 GMT+03:00 2019 | 16-Σεπ-2019 19:00:50.427 | 23.6371 | 38.5122 | 7.1279 | 1.7 | 14.2 | 11.03 | -1.047 | 4.008 | 8.73 | 0.016136 | - | - | 29.2018 | 0.12745 | 56.9048 | 17.6471 | 1027 | 0.5536 | 0.89753 | 14.9589 | 1.7 | 7.0118 | - | - | - | 89.2179 | 0 | 10.7821 | - | 25.6603 | 24 | - | 6.9906 | 938
Mon Sep 16 19:00:52 GMT+03:00 2019 | 16-Σεπ-2019 19:00:51.427 | 23.6371 | 38.5122 | 6.3841 | 1.7 | 14.3 | 11.81 | -1.125 | 3.772 | 9.044 | 0.032955 | - | - | 29.1936 | 0.12745 | 56.7986 | 20.3922 | 930 | 0.55386 | 0.83464 | 13.9106 | 1.7 | 0.017242 | - | - | - | 89.2293 | 0 | 10.7707 | - | 22.9828 | 23 | - | 6.9982 | 939
Mon Sep 16 19:00:53 GMT+03:00 2019 | 16-Σεπ-2019 19:00:52.427 | 23.6372 | 38.5123 | 6.1113 | 1.7 | 14.8 | 10.51 | -1.675 | 4.243 | 8.73 | 0.02327 | - | - | 29.1882 | 0.12739 | 56.9287 | 51.3726 | 948 | 0.55438 | 1.8045 | 30.0746 | 1.7 | 0.017242 | - | - | - | 89.2414 | 0 | 10.7586 | - | 22.0007 | 23 | - | 7.0033 | 940
Mon Sep 16 19:00:54 GMT+03:00 2019 | 16-Σεπ-2019 19:00:53.428 | 23.6372 | 38.5123 | 6.5061 | 1.7 | 15.3 | 10.24 | -1.831 | 4.321 | 9.044 | 0.037627 | - | - | 29.1809 | 0.12742 | 57.3154 | 54.5098 | 995 | 0.55507 | 1.9906 | 33.1763 | 1.7 | 0.57808 | 2.5428 | - | - | 89.2527 | 0 | 10.7473 | - | 23.4219 | 24 | 18.8808 | 7.0115 | 941
Mon Sep 16 19:00:55 GMT+03:00 2019 | 16-Σεπ-2019 19:00:54.427 | 23.6372 | 38.5124 | 7.1572 | 1.7 | 16.2 | 9.1 | -1.988 | 5.106 | 9.044 | 0.025805 | - | - | 29.1777 | 0.12752 | 58.1901 | 79.6078 | 1048 | 0.55632 | 3.4169 | 56.9491 | 1.7 | 2.5781 | 5.0086 | - | - | 89.264 | 0 | 10.736 | - | 25.766 | 26 | 34.0312 | 7.0169 | 942
Mon Sep 16 19:00:56 GMT+03:00 2019 | 16-Σεπ-2019 19:00:55.427 | 23.6372 | 38.5125 | 7.4403 | 1.7 | 16.3 | 7.61 | -1.361 | 4.321 | 8.651 | 0.02442 | - | - | 29.1757 | 0.12768 | 58.7051 | 22.7451 | 1122 | 0.55713 | 2.2358 | 37.2628 | 1.7 | 1.2149 | 6.1216 | - | - | 89.2757 | 0 | 10.7243 | - | 26.7851 | 28 | 38.8505 | 7.0255 | 943
Mon Sep 16 19:00:57 GMT+03:00 2019 | 16-Σεπ-2019 19:00:56.426 | 23.6372 | 38.5125 | 7.5335 | 1.7 | 15.8 | 8.22 | -0.968 | 4.321 | 9.122 | 0.029699 | - | - | 29.1747 | 0.12762 | 58.5436 | 19.2157 | 1157 | 0.5576 | 1.0402 | 17.3367 | 1.7 | 1.2149 | 6.1216 | - | - | 89.2871 | 0 | 10.7129 | - | 27.1205 | 28 | 38.8505 | 7.0318 | 944
Mon Sep 16 19:00:58 GMT+03:00 2019 | 16-Σεπ-2019 19:00:57.427 | 23.6372 | 38.5126 | 7.7152 | 1.7 | 16 | 9.5 | -1.361 | 4.165 | 8.337 | 0.0078059 | - | - | 29.1718 | 0.12762 | 58.523 | 23.9216 | 1115 | 0.55796 | 1.2187 | 20.3122 | 1.7 | 0.77462 | 6.1216 | - | - | 89.2982 | 0 | 10.7018 | - | 27.7746 | 27 | 38.8505 | 7.0405 | 945
Mon Sep 16 19:00:59 GMT+03:00 2019 | 16-Σεπ-2019 19:00:58.427 | 23.6372 | 38.5127 | 7.5726 | 1.7 | 16 | 8.74 | -1.675 | 3.851 | 8.259 | 0.022189 | - | - | 29.1699 | 0.12758 | 58.4694 | 30.1961 | 1107 | 0.55847 | 1.3958 | 23.2639 | 1.7 | 0.73866 | 3.0287 | - | - | 89.3096 | 0 | 10.6904 | - | 27.2613 | 28 | 19.4823 | 7.049 | 946
Mon Sep 16 19:01:00 GMT+03:00 2019 | 16-Σεπ-2019 19:00:59.428 | 23.6372 | 38.5127 | 7.4882 | 1.8 | 15.9 | 9.05 | -1.518 | 4.478 | 9.514 | 0.043725 | - | - | 29.1688 | 0.12755 | 58.5788 | 32.549 | 1139 | 0.55909 | 1.414 | 23.5673 | 1.8 | 0.73866 | 3.0287 | - | - | 89.3208 | 0 | 10.6792 | - | 26.9574 | 28 | 19.4823 | 7.0546 | 947
Mon Sep 16 19:01:01 GMT+03:00 2019 | 16-Σεπ-2019 19:01:00.427 | 23.6372 | 38.5128 | 7.6766 | 1.8 | 15.6 | 8.64 | -0.655 | 3.458 | 9.593 | 0.001073 | - | - | 29.1673 | 0.12752 | 58.497 | 15.6863 | 1142 | 0.55943 | 1.189 | 19.8162 | 1.8 | 0.36436 | 3.0287 | - | - | 89.3322 | 0 | 10.6678 | - | 27.6356 | 28 | 19.4823 | 7.0639 | 948
Mon Sep 16 19:01:02 GMT+03:00 2019 | 16-Σεπ-2019 19:01:01.427 | 23.6373 | 38.5129 | 7.8577 | 1.8 | 15.6 | 6.87 | -1.047 | 4.165 | 8.494 | 0.033918 | - | - | 29.1659 | 0.12747 | 58.2833 | 6.2745 | 1101 | 0.55997 | 1.4914 | 24.8564 | 1.8 | 0.63564 | - | - | - | 89.3432 | 0 | 10.6568 | - | 28.2879 | 27 | - | 7.0701 | 949
Mon Sep 16 19:01:03 GMT+03:00 2019 | 16-Σεπ-2019 19:01:02.427 | 23.6373 | 38.5129 | 7.4676 | 1.8 | 16.9 | 5.98 | -0.184 | 4.086 | 9.436 | 0.028146 | - | - | 29.1618 | 0.12736 | 58.0509 | 9.8039 | 1018 | 0.55997 | 0 | 0 | 1.8 | 3.2879 | - | - | - | 89.3542 | 0 | 10.6458 | - | 26.8833 | 25 | - | 7.0785 | 950
Mon Sep 16 19:01:04 GMT+03:00 2019 | 16-Σεπ-2019 19:01:03.427 | 23.6373 | 38.513 | 6.5076 | 1.7 | 17.2 | 7.23 | -0.105 | 4.321 | 8.73 | 0.044443 | - | - | 29.152 | 0.12731 | 57.8968 | 26.6667 | 962 | 0.56032 | 0.88267 | 14.7111 | 1.7 | 3.4275 | - | - | - | 89.3652 | 0 | 10.6348 | - | 23.4275 | 20 | - | 7.0852 | 951
Mon Sep 16 19:01:05 GMT+03:00 2019 | 16-Σεπ-2019 19:01:04.426 | 23.6373 | 38.5131 | 4.8981 | 1.7 | 17.3 | 8.68 | 0.364 | 4.086 | 9.2 | 0.045752 | - | - | 29.1415 | 0.12729 | 57.8328 | 22.7451 | 913 | 0.56069 | 0.80574 | 13.429 | 1.7 | 7.4275 | - | - | - | 89.3761 | 0 | 10.6239 | - | 17.6331 | 16 | - | 7.0891 | 952
Mon Sep 16 19:01:06 GMT+03:00 2019 | 16-Σεπ-2019 19:01:05.427 | 23.6373 | 38.5131 | 3.3442 | 1.7 | 17.8 | 8.81 | 0.129 | 4.008 | 9.2 | 0.030225 | - | - | 29.118 | 0.12729 | 57.8328 | 23.9216 | 883 | 0.56095 | 0.81086 | 13.5144 | 1.7 | 3.0389 | - | - | - | 89.3876 | 0 | 10.6124 | - | 12.0389 | 9 | - | 7.0933 | 953
Mon Sep 16 19:01:07 GMT+03:00 2019 | 16-Σεπ-2019 19:01:06.427 | 23.6373 | 38.5131 | 1.7331 | 1.7 | 18 | 12.71 | 0.6 | 4.165 | 8.73 | 0.027123 | - | - | 29.0976 | 0.1273 | 57.8328 | 24.3137 | 865 | 0.5613 | 0.73456 | 12.2426 | 1.7 | 8.0389 | - | - | - | 89.3685 | 0 | 10.6315 | - | 6.2391 | 4 | - | 7.0948 | 954
Mon Sep 16 19:01:08 GMT+03:00 2019 | 16-Σεπ-2019 19:01:07.427 | 23.6373 | 38.5131 | 0 | 1.7 | 18.7 | 12.71 | -1.047 | 4.949 | 8.337 | 0.023718 | - | - | 29.0976 | 0.12735 | 57.8328 | 24.3137 | 814 | 0.56152 | 0.71865 | 11.9775 | 1.7 | 0 | - | - | - | 89.2748 | 0 | 10.7252 | - | 0 | 0 | - | 7.0948 | 955
Mon Sep 16 19:01:09 GMT+03:00 2019 | 16-Σεπ-2019 19:01:08.426 | 23.6373 | 38.5131 | 0 | 1.7 | 19.1 | 12.71 | -1.204 | 4.557 | 8.808 | 0.033254 | - | - | 29.0976 | 0.12742 | 57.8328 | 28.2353 | 791 | 0.56184 | 0.72568 | 12.0947 | 1.7 | 0 | - | - | - | 89.1789 | 0 | 10.8211 | - | 0 | 0 | - | 7.0948 | 956
Mon Sep 16 19:01:10 GMT+03:00 2019 | 16-Σεπ-2019 19:01:09.427 | 23.6373 | 38.5131 | 0 | 1.8 | 18.8 | 12.71 | -1.439 | 4.478 | 8.808 | 0.02263 | - | - | 29.0976 | 0.1275 | 57.8328 | 32.549 | 799 | 0.56209 | 0.81353 | 13.5589 | 1.8 | 0 | - | - | - | 89.0892 | 0 | 10.9108 | - | 0 | 0 | - | 7.0948 | 957
Mon Sep 16 19:01:11 GMT+03:00 2019 | 16-Σεπ-2019 19:01:10.427 | 23.6373 | 38.5131 | 0 | 1.8 | 18.8 | 12.71 | -1.282 | 4.635 | 8.808 | 0.022697 | - | - | 29.0976 | 0.12758 | 57.8328 | 34.5098 | 792 | 0.56244 | 0.81726 | 13.6209 | 1.8 | 0 | - | - | - | 88.9962 | 0 | 11.0038 | - | 0 | 0 | - | 7.0948 | 958
Mon Sep 16 19:01:12 GMT+03:00 2019 | 16-Σεπ-2019 19:01:11.428 | 23.6373 | 38.5131 | 0 | 1.9 | 18.8 | 12.71 | -1.596 | 4.165 | 8.808 | 0.013533 | - | - | 29.0976 | 0.12767 | 57.8328 | 33.3333 | 822 | 0.56285 | 0.91257 | 15.2095 | 1.9 | 0 | - | - | - | 88.8975 | 0 | 11.1025 | - | 0 | 0 | - | 7.0948 | 959
Mon Sep 16 19:01:13 GMT+03:00 2019 | 16-Σεπ-2019 19:01:12.428 | 23.6373 | 38.5131 | 0 | 1.9 | 18.8 | 12.71 | -1.282 | 4.478 | 8.808 | 0.017842 | - | - | 29.0976 | 0.12767 | 57.8328 | 30.5882 | 824 | 0.5631 | 0.81806 | 13.6343 | 1.9 | 0 | - | - | - | 88.8121 | 0 | 11.1879 | - | 0 | 0 | - | 7.0948 | 960
Mon Sep 16 19:01:14 GMT+03:00 2019 | 16-Σεπ-2019 19:01:13.427 | 23.6373 | 38.5131 | 0 | 1.9 | 18.8 | 12.71 | -1.204 | 4.557 | 8.573 | 0.020089 | - | - | 29.0976 | 0.12776 | 57.8328 | 29.4118 | 811 | 0.56343 | 0.81503 | 13.5839 | 1.9 | 0 | - | - | - | 88.7205 | 0 | 11.2795 | - | 0 | 0 | - | 7.0948 | 961
Mon Sep 16 19:01:15 GMT+03:00 2019 | 16-Σεπ-2019 19:01:14.427 | 23.6373 | 38.5131 | 0 | 1.9 | 18.8 | 12.71 | -1.361 | 4.243 | 8.808 | 0.015182 | - | - | 29.0976 | 0.12783 | 57.8328 | 29.4118 | 804 | 0.56381 | 0.82548 | 13.758 | 1.9 | 0 | - | - | - | 88.6264 | 0 | 11.3736 | - | 0 | 0 | - | 7.0948 | 962
Mon Sep 16 19:01:16 GMT+03:00 2019 | 16-Σεπ-2019 19:01:15.427 | 23.6373 | 38.5131 | 0 | 1.9 | 18.8 | 12.71 | -1.439 | 4.086 | 8.808 | 0.017739 | - | - | 29.0976 | 0.12792 | 57.8328 | 29.8039 | 805 | 0.56404 | 0.76372 | 12.7287 | 1.9 | 0 | - | - | - | 88.5341 | 0 | 11.4659 | - | 0 | 0 | - | 7.0948 | 963
Mon Sep 16 19:01:17 GMT+03:00 2019 | 16-Σεπ-2019 19:01:16.426 | 23.6373 | 38.5131 | 0 | 1.9 | 18.8 | 12.71 | -1.361 | 4.557 | 8.573 | 0.018683 | - | - | 29.0976 | 0.128 | 57.8328 | 29.0196 | 805 | 0.56439 | 0.74884 | 12.4807 | 1.9 | 0 | - | - | - | 88.4445 | 0 | 11.5555 | - | 0 | 0 | - | 7.0948 | 964
Mon Sep 16 19:01:18 GMT+03:00 2019 | 16-Σεπ-2019 19:01:17.427 | 23.6373 | 38.5131 | 0 | 1.9 | 18.8 | 12.71 | -1.282 | 4.635 | 9.044 | 0.024999 | - | - | 29.0976 | 0.12808 | 57.8328 | 30.1961 | 800 | 0.56474 | 0.77747 | 12.9578 | 1.9 | 0 | - | - | - | 88.3487 | 0 | 11.6513 | - | 0 | 0 | - | 7.0948 | 965
Mon Sep 16 19:01:19 GMT+03:00 2019 | 16-Σεπ-2019 19:01:18.427 | 23.6373 | 38.5131 | 0 | 2 | 18.8 | 12.71 | -1.361 | 4.321 | 8.965 | 0.023348 | - | - | 29.0976 | 0.12815 | 57.8328 | 29.8039 | 800 | 0.56496 | 0.78368 | 13.0614 | 2 | 0 | - | - | - | 88.2573 | 0 | 11.7427 | - | 0 | 0 | - | 7.0948 | 966
Mon Sep 16 19:01:20 GMT+03:00 2019 | 16-Σεπ-2019 19:01:19.427 | 23.6373 | 38.5131 | 0 | 2 | 18.8 | 12.71 | -1.361 | 4.478 | 8.808 | 0.017458 | - | - | 29.0976 | 0.12823 | 57.8328 | 29.4118 | 801 | 0.56531 | 0.75383 | 12.5638 | 2 | 0 | - | - | - | 88.1684 | 0 | 11.8317 | - | 0 | 0 | - | 7.0948 | 967
Mon Sep 16 19:01:21 GMT+03:00 2019 | 16-Σεπ-2019 19:01:20.427 | 23.6373 | 38.5131 | 0 | 2 | 18.8 | 12.71 | -1.282 | 4.557 | 8.416 | 0.015878 | - | - | 29.0976 | 0.12831 | 57.8328 | 29.4118 | 807 | 0.56564 | 0.77622 | 12.937 | 2 | 0 | - | - | - | 88.0764 | 0 | 11.9236 | - | 0 | 0 | - | 7.0948 | 968
Mon Sep 16 19:01:22 GMT+03:00 2019 | 16-Σεπ-2019 19:01:21.427 | 23.6373 | 38.5131 | 0 | 2 | 18.8 | 12.71 | -1.361 | 4.557 | 9.044 | 0.022878 | - | - | 29.0976 | 0.12831 | 57.8328 | 29.4118 | 805 | 0.56587 | 0.76129 | 12.6882 | 2 | 0 | - | - | - | 87.9906 | 0 | 12.0094 | - | 0 | 0 | - | 7.0948 | 969
Mon Sep 16 19:01:23 GMT+03:00 2019 | 16-Σεπ-2019 19:01:22.427 | 23.6373 | 38.5131 | 0 | 2 | 18.8 | 12.71 | -1.439 | 4.321 | 8.808 | 0.030148 | - | - | 29.0976 | 0.12839 | 57.8328 | 29.4118 | 804 | 0.56622 | 0.74786 | 12.4643 | 2 | 0 | - | - | - | 87.8955 | 0 | 12.1045 | - | 0 | 0 | - | 7.0948 | 970
Mon Sep 16 19:01:24 GMT+03:00 2019 | 16-Σεπ-2019 19:01:23.428 | 23.6373 | 38.5131 | 0 | 2 | 18.8 | 12.71 | -1.439 | 4.165 | 8.808 | 0.010716 | - | - | 29.0976 | 0.12847 | 57.8328 | 29.4118 | 803 | 0.56655 | 0.76279 | 12.7131 | 2 | 0 | - | - | - | 87.8061 | 0 | 12.1939 | - | 0 | 0 | - | 7.0948 | 971
Mon Sep 16 19:01:25 GMT+03:00 2019 | 16-Σεπ-2019 19:01:24.426 | 23.6373 | 38.5131 | 0 | 2 | 18.8 | 12.71 | -2.459 | 4.714 | 8.259 | 0.031864 | - | - | 29.0976 | 0.12854 | 57.8328 | 35.2941 | 1336 | 0.56687 | 1.4795 | 24.6583 | 2 | 0 | - | - | - | 87.7137 | 0 | 12.2863 | - | 0 | 0 | - | 7.0948 | 972
Mon Sep 16 19:01:26 GMT+03:00 2019 | 16-Σεπ-2019 19:01:25.427 | 23.6373 | 38.5131 | 0 | 2 | 18.8 | 12.71 | -3.322 | 4.321 | 8.181 | 0.025923 | - | - | 29.0863 | 0.12875 | 57.8328 | 43.9216 | 1521 | 0.56809 | 2.8071 | 46.7847 | 2 | 3 | 0.98556 | - | - | 87.6242 | 0 | 12.3758 | - | 0 | 3 | 4.8366 | 7.0948 | 973
Mon Sep 16 19:01:27 GMT+03:00 2019 | 16-Σεπ-2019 19:01:26.427 | 23.6373 | 38.5131 | 0 | 2.1 | 18.8 | 12.71 | -1.439 | 3.537 | 8.573 | 0.0019988 | - | - | 29.0599 | 0.12903 | 57.8328 | 14.1176 | 1386 | 0.56895 | 2.7631 | 46.0511 | 2.1 | 11 | 9.2603 | - | - | 87.6367 | 0 | 12.3633 | - | 0 | 11 | 47.576 | 7.0972 | 974
Mon Sep 16 19:01:28 GMT+03:00 2019 | 16-Σεπ-2019 19:01:27.427 | 23.6373 | 38.5131 | 2.8011 | 2 | 19.6 | 5.18 | -1.282 | 4.4 | 8.887 | 0.014691 | - | - | 29.0362 | 0.12914 | 57.8328 | 48.6275 | 1186 | 0.56967 | 1.0763 | 17.9386 | 2 | 0.084026 | 9.2603 | - | - | 87.6497 | 0 | 12.3503 | - | 10.084 | 10 | 47.576 | 7.1006 | 975
Mon Sep 16 19:01:29 GMT+03:00 2019 | 16-Σεπ-2019 19:01:28.427 | 23.6373 | 38.5132 | 2.5278 | 1.9 | 19.4 | 5.68 | -1.675 | 4.321 | 8.102 | 0.03441 | - | - | 29.0198 | 0.12922 | 57.8328 | 23.1373 | 1288 | 0.57029 | 1.8102 | 30.1702 | 1.9 | 0.084026 | 9.2603 | - | - | 87.6622 | 0 | 12.3378 | - | 9.1001 | 10 | 47.576 | 7.1028 | 976
Mon Sep 16 19:01:30 GMT+03:00 2019 | 16-Σεπ-2019 19:01:29.427 | 23.6373 | 38.5132 | 2.6642 | 1.8 | 18.9 | 4.95 | -1.282 | 4.165 | 8.965 | 0.0097085 | - | - | 28.9953 | 0.12922 | 57.8328 | 25.4902 | 949 | 0.57075 | 1.5841 | 26.4022 | 1.8 | 0.40887 | - | - | - | 87.6757 | 0 | 12.3243 | - | 9.5911 | 10 | - | 7.106 | 977
Mon Sep 16 19:01:31 GMT+03:00 2019 | 16-Σεπ-2019 19:01:30.427 | 23.6373 | 38.5132 | 2.534 | 1.8 | 18.5 | 10.3 | -0.262 | 4.321 | 9.044 | 0.020427 | - | - | 28.9785 | 0.12929 | 57.8328 | 20.7843 | 827 | 0.57111 | 0.75101 | 12.5168 | 1.8 | 0.59113 | - | - | - | 87.6875 | 0 | 12.3125 | - | 9.1223 | 9 | - | 7.108 | 978
Mon Sep 16 19:01:32 GMT+03:00 2019 | 16-Σεπ-2019 19:01:31.427 | 23.6373 | 38.5132 | 1.5936 | 1.8 | 18 | 7.02 | -0.184 | 4.321 | 9.122 | 0.021959 | - | - | 28.9494 | 0.12932 | 57.8328 | 27.451 | 862 | 0.5715 | 0.85756 | 14.2927 | 1.8 | 4.1223 | - | - | - | 87.6698 | 0 | 12.3302 | - | 5.7369 | 5 | - | 7.1102 | 979
Mon Sep 16 19:01:33 GMT+03:00 2019 | 16-Σεπ-2019 19:01:32.427 | 23.6373 | 38.5133 | 0 | 1.7 | 17.5 | 13.71 | -0.576 | 4.321 | 8.573 | 0.029284 | - | - | 28.9383 | 0.12937 | 57.8328 | 28.6275 | 816 | 0.57174 | 0.7929 | 13.215 | 1.7 | 0 | - | - | - | 87.5822 | 0 | 12.4178 | - | 0 | 0 | - | 7.1107 | 980
Mon Sep 16 19:01:34 GMT+03:00 2019 | 16-Σεπ-2019 19:01:33.427 | 23.6373 | 38.5133 | 0 | 1.8 | 17.1 | 13.71 | -1.518 | 4.478 | 8.573 | 0.022273 | - | - | 28.9383 | 0.12946 | 57.8328 | 32.9412 | 797 | 0.57211 | 0.87303 | 14.5506 | 1.8 | 0 | - | - | - | 87.4956 | 0 | 12.5044 | - | 0 | 0 | - | 7.1107 | 981
Mon Sep 16 19:01:35 GMT+03:00 2019 | 16-Σεπ-2019 19:01:34.427 | 23.6373 | 38.5133 | 0 | 1.8 | 17 | 13.71 | -1.282 | 4.478 | 8.651 | 0.023044 | - | - | 28.9383 | 0.12954 | 57.8328 | 32.9412 | 802 | 0.57234 | 0.83586 | 13.9309 | 1.8 | 0 | - | - | - | 87.4038 | 0 | 12.5962 | - | 0 | 0 | - | 7.1107 | 982
Mon Sep 16 19:01:36 GMT+03:00 2019 | 16-Σεπ-2019 19:01:35.427 | 23.6373 | 38.5133 | 0 | 1.8 | 17 | 13.71 | -1.596 | 4.165 | 8.887 | 0.026441 | - | - | 28.9383 | 0.12962 | 57.8328 | 31.7647 | 805 | 0.57272 | 0.76813 | 12.8022 | 1.8 | 0 | - | - | - | 87.3167 | 0 | 12.6833 | - | 0 | 0 | - | 7.1107 | 983
Mon Sep 16 19:01:37 GMT+03:00 2019 | 16-Σεπ-2019 19:01:36.427 | 23.6373 | 38.5133 | 0 | 1.9 | 17 | 13.71 | -1.282 | 4.4 | 8.573 | 0.022852 | - | - | 28.9383 | 0.12971 | 57.8328 | 31.3725 | 810 | 0.57309 | 0.84765 | 14.1275 | 1.9 | 0 | - | - | - | 87.2253 | 0 | 12.7747 | - | 0 | 0 | - | 7.1107 | 984
Mon Sep 16 19:01:38 GMT+03:00 2019 | 16-Σεπ-2019 19:01:37.428 | 23.6373 | 38.5133 | 0 | 1.9 | 17 | 13.71 | -1.518 | 4.243 | 8.494 | 0.012302 | - | - | 28.9383 | 0.12971 | 57.8328 | 29.8039 | 808 | 0.57331 | 0.80826 | 13.471 | 1.9 | 0 | - | - | - | 87.139 | 0 | 12.861 | - | 0 | 0 | - | 7.1107 | 985
Mon Sep 16 19:01:39 GMT+03:00 2019 | 16-Σεπ-2019 19:01:38.427 | 23.6373 | 38.5133 | 0 | 1.9 | 17 | 13.71 | -2.381 | 4.008 | 9.2 | 0.024491 | - | - | 28.9383 | 0.12978 | 57.8328 | 39.6078 | 1663 | 0.57398 | 2.6979 | 44.9655 | 1.9 | 0 | - | - | - | 87.0517 | 0 | 12.9483 | - | 0 | 0 | - | 7.1107 | 986
Mon Sep 16 19:01:40 GMT+03:00 2019 | 16-Σεπ-2019 19:01:39.426 | 23.6373 | 38.5133 | 0 | 2 | 17 | 13.71 | -3.087 | 4.4 | 7.945 | 0.026968 | - | - | 28.9268 | 0.12999 | 57.8328 | 43.9216 | 1518 | 0.57521 | 3.2741 | 54.568 | 2 | 2 | - | - | - | 86.9617 | 0 | 13.0383 | - | 0 | 2 | - | 7.1107 | 987
Mon Sep 16 19:01:41 GMT+03:00 2019 | 16-Σεπ-2019 19:01:40.427 | 23.6373 | 38.5133 | 0 | 2 | 17 | 13.71 | -1.282 | 4.635 | 8.887 | 0.050933 | - | - | 28.8969 | 0.13027 | 57.8328 | 34.1176 | 1452 | 0.57588 | 1.7948 | 29.9127 | 2 | 7 | 3.824 | - | - | 86.9269 | 0 | 13.0731 | - | 0 | 7 | 16.8293 | 7.1122 | 988
Mon Sep 16 19:01:42 GMT+03:00 2019 | 16-Σεπ-2019 19:01:41.427 | 23.6373 | 38.5133 | 0 | 2 | 17 | 13.71 | -1.439 | 4.557 | 8.808 | 0.023003 | - | - | 28.8782 | 0.13036 | 57.8328 | 25.098 | 861 | 0.57629 | 0.70009 | 11.6682 | 2 | 7 | 0.75917 | - | - | 86.9408 | 0 | 13.0592 | - | 0 | 7 | 5.4605 | 7.1137 | 989
Mon Sep 16 19:01:43 GMT+03:00 2019 | 16-Σεπ-2019 19:01:42.428 | 23.6373 | 38.5133 | 1.7691 | 1.8 | 15 | 9.41 | -1.204 | 4.871 | 8.573 | 0.033021 | - | - | 28.851 | 0.13046 | 57.8328 | 45.4902 | 1005 | 0.57681 | 1.3506 | 22.5092 | 1.8 | 1.6312 | 0.80364 | - | - | 86.9532 | 0 | 13.0468 | - | 6.3688 | 8 | 5.6941 | 7.1163 | 990
Mon Sep 16 19:01:44 GMT+03:00 2019 | 16-Σεπ-2019 19:01:43.427 | 23.6373 | 38.5133 | 2.2437 | 1.8 | 14.3 | 10.64 | -1.204 | 4.243 | 8.573 | 0.016211 | - | - | 28.8333 | 0.1305 | 57.8328 | 32.1569 | 1016 | 0.57719 | 0.84956 | 14.1593 | 1.8 | 1.6312 | 0.80364 | - | - | 86.9665 | 0 | 13.0335 | - | 8.0772 | 8 | 5.6941 | 7.1179 | 991
Mon Sep 16 19:01:45 GMT+03:00 2019 | 16-Σεπ-2019 19:01:44.427 | 23.6373 | 38.5134 | 2.272 | 1.7 | 13.9 | 9.29 | -1.675 | 4.165 | 8.416 | 0.0047502 | - | - | 28.8058 | 0.1305 | 57.8328 | 41.5686 | 981 | 0.57747 | 0.90466 | 15.0777 | 1.7 | 1.0772 | 0.80364 | - | - | 86.9796 | 0 | 13.0204 | - | 8.1791 | 7 | 5.6941 | 7.1204 | 992
Mon Sep 16 19:01:46 GMT+03:00 2019 | 16-Σεπ-2019 19:01:45.427 | 23.6373 | 38.5134 | 2.2967 | 1.7 | 13.5 | 6.31 | -1.282 | 4.792 | 8.573 | 0.0056644 | - | - | 28.7885 | 0.13056 | 57.8328 | 37.6471 | 1111 | 0.57813 | 1.7264 | 28.7735 | 1.7 | 0.82086 | 0.80364 | - | - | 86.9933 | 0 | 13.0067 | - | 8.2681 | 9 | 5.6941 | 7.122 | 993
Mon Sep 16 19:01:47 GMT+03:00 2019 | 16-Σεπ-2019 19:01:46.427 | 23.6373 | 38.5134 | 2.5139 | 1.7 | 13.2 | 7.93 | -0.89 | 4.4 | 9.279 | 0.034842 | - | - | 28.7633 | 0.13067 | 57.8328 | 31.3725 | 873 | 0.57849 | 0.87025 | 14.5042 | 1.7 | 0.050052 | 0.90556 | - | - | 87.0057 | 0 | 12.9943 | - | 9.0501 | 9 | 6.5399 | 7.1251 | 994
Mon Sep 16 19:01:48 GMT+03:00 2019 | 16-Σεπ-2019 19:01:47.427 | 23.6373 | 38.5134 | 2.1855 | 1.7 | 13.1 | 0.55 | -1.439 | 4.165 | 8.73 | 0.0019184 | - | - | 28.7364 | 0.13071 | 57.8328 | 30.9804 | 909 | 0.5789 | 0.94484 | 15.7474 | 1.7 | 0.86784 | 0.90556 | - | - | 87.0192 | 0 | 12.9808 | - | 7.8678 | 7 | 6.5399 | 7.1276 | 995
Mon Sep 16 19:01:49 GMT+03:00 2019 | 16-Σεπ-2019 19:01:48.426 | 23.6373 | 38.5134 | 1.9508 | 1.7 | 13.3 | 358.01 | -2.145 | 4.243 | 8.416 | 0.030553 | - | - | 28.718 | 0.13076 | 57.8328 | 41.1765 | 1066 | 0.57944 | 1.682 | 28.034 | 1.7 | 0.86784 | 0.90556 | - | - | 87.0321 | 0 | 12.9679 | - | 7.0229 | 7 | 6.5399 | 7.1292 | 996
Mon Sep 16 19:01:50 GMT+03:00 2019 | 16-Σεπ-2019 19:01:49.428 | 23.6373 | 38.5135 | 2.1999 | 1.7 | 13.3 | 4.74 | -1.204 | 4.635 | 8.416 | 0.016799 | - | - | 28.6917 | 0.13085 | 57.8328 | 20.7843 | 943 | 0.57977 | 1.1102 | 18.5031 | 1.7 | 0.080278 | 0.83336 | - | - | 87.045 | 0 | 12.955 | - | 7.9197 | 8 | 6.2928 | 7.1317 | 997
Mon Sep 16 19:01:51 GMT+03:00 2019 | 16-Σεπ-2019 19:01:50.427 | 23.6374 | 38.5135 | 2.2179 | 1.7 | 13.4 | 7.83 | -1.91 | 4.478 | 8.416 | 0.020876 | - | - | 28.6737 | 0.13095 | 57.8328 | 49.0196 | 1072 | 0.58042 | 1.7794 | 29.6566 | 1.7 | 0.080278 | 0.83336 | - | - | 87.0585 | 0 | 12.9415 | - | 7.9846 | 8 | 6.2928 | 7.1333 | 998
Mon Sep 16 19:01:52 GMT+03:00 2019 | 16-Σεπ-2019 19:01:51.427 | 23.6374 | 38.5135 | 2.8974 | 1.7 | 13.2 | 10.32 | -1.204 | 4.478 | 8.73 | 0.013359 | - | - | 28.65 | 0.13095 | 57.8328 | 20.3922 | 1327 | 0.58113 | 2.4996 | 41.6599 | 1.7 | 0.56946 | 0.98209 | - | - | 87.0714 | 0 | 12.9286 | - | 10.4305 | 11 | 6.5235 | 7.1364 | 999
Mon Sep 16 19:01:53 GMT+03:00 2019 | 16-Σεπ-2019 19:01:52.427 | 23.6374 | 38.5135 | 2.9993 | 1.7 | 13.3 | 6.64 | -0.812 | 4.792 | 8.73 | 0.01804 | - | - | 28.6351 | 0.13112 | 57.8328 | 19.6078 | 967 | 0.58185 | 0.88529 | 14.7549 | 1.7 | 0.56946 | 2.2937 | - | - | 87.0841 | 0 | 12.9159 | - | 10.7974 | 11 | 12.4486 | 7.1388 | 1000
Mon Sep 16 19:01:54 GMT+03:00 2019 | 16-Σεπ-2019 19:01:53.426 | 23.6374 | 38.5136 | 2.885 | 1.7 | 13.9 | 8.39 | -1.596 | 4.635 | 8.416 | 0.015252 | - | - | 28.612 | 0.13121 | 57.8328 | 25.4902 | 1281 | 0.58251 | 1.533 | 25.5497 | 1.7 | 0.20257 | 2.2937 | - | - | 87.0966 | 0 | 12.9034 | - | 10.3861 | 11 | 12.4486 | 7.1419 | 1001
Mon Sep 16 19:01:55 GMT+03:00 2019 | 16-Σεπ-2019 19:01:54.427 | 23.6374 | 38.5136 | 2.8845 | 1.7 | 14.2 | 8.16 | -0.89 | 4.792 | 8.181 | 0.026546 | - | - | 28.5897 | 0.1313 | 57.8328 | 10.5882 | 932 | 0.58297 | 1.3622 | 22.7038 | 1.7 | 0.61579 | 1.2385 | - | - | 87.1088 | 0 | 12.8912 | - | 10.3842 | 11 | 7.2945 | 7.1454 | 1001
Mon Sep 16 19:01:56 GMT+03:00 2019 | 16-Σεπ-2019 19:01:55.427 | 23.6374 | 38.5136 | 2.6153 | 1.7 | 14.5 | 3.61 | -1.204 | 4.635 | 8.259 | 0.0035546 | - | - | 28.5737 | 0.13135 | 57.8328 | 20 | 1141 | 0.58347 | 1.2674 | 21.1227 | 1.7 | 1.3842 | 1.2385 | - | - | 87.1229 | 0 | 12.8771 | - | 9.4151 | 9 | 7.2945 | 7.1477 | 1003
Mon Sep 16 19:01:57 GMT+03:00 2019 | 16-Σεπ-2019 19:01:56.427 | 23.6374 | 38.5136 | 2.6024 | 1.7 | 14.4 | 5.62 | -1.753 | 4.714 | 8.416 | 0.0078268 | - | - | 28.549 | 0.13142 | 57.8328 | 29.0196 | 1150 | 0.58383 | 1.2565 | 20.9417 | 1.7 | 0.36877 | 1.2385 | - | - | 87.1353 | 0 | 12.8647 | - | 9.3688 | 9 | 7.2945 | 7.1506 | 1004
Mon Sep 16 19:01:58 GMT+03:00 2019 | 16-Σεπ-2019 19:01:57.426 | 23.6374 | 38.5137 | 3.076 | 1.7 | 14.5 | 2.68 | -1.988 | 4.086 | 8.181 | 0.021124 | - | - | 28.5338 | 0.13154 | 57.8328 | 34.5098 | 1380 | 0.58462 | 1.8113 | 30.1883 | 1.7 | 1.6312 | - | - | - | 87.1477 | 0 | 12.8523 | - | 11.0735 | 11 | - | 7.1528 | 1005
Mon Sep 16 19:01:59 GMT+03:00 2019 | 16-Σεπ-2019 19:01:58.427 | 23.6374 | 38.5137 | 3.095 | 1.7 | 16.1 | 0.34 | -1.125 | 5.106 | 8.73 | 0.031555 | - | - | 28.5122 | 0.13164 | 57.8328 | 9.4118 | 959 | 0.58536 | 1.4761 | 24.6022 | 1.7 | 0.073527 | 2.3818 | - | - | 87.1614 | 0 | 12.8386 | - | 11.1421 | 11 | 12.29 | 7.1561 | 1006
Mon Sep 16 19:02:00 GMT+03:00 2019 | 16-Σεπ-2019 19:01:59.427 | 23.6374 | 38.5137 | 3.3091 | 1.7 | 16.8 | 1.76 | -2.459 | 4.557 | 8.494 | 0.030097 | - | - | 28.4906 | 0.13164 | 57.8328 | 68.2353 | 825 | 0.5857 | 1.5125 | 25.2092 | 1.7 | 0.087063 | 2.3818 | - | - | 87.1738 | 0 | 12.8262 | - | 11.9129 | 12 | 12.29 | 7.1596 | 1007
Mon Sep 16 19:02:01 GMT+03:00 2019 | 16-Σεπ-2019 19:02:00.428 | 23.6374 | 38.5138 | 3.9206 | 1.7 | 17.1 | 2.61 | -1.753 | 5.028 | 8.494 | 0.027613 | - | - | 28.478 | 0.13172 | 58.0976 | 50.1961 | 929 | 0.58649 | 1.4885 | 24.8081 | 1.7 | 2.0871 | 2.7267 | - | - | 87.1861 | 0 | 12.8139 | - | 14.1143 | 14 | 23.7075 | 7.1624 | 1008
Mon Sep 16 19:02:02 GMT+03:00 2019 | 16-Σεπ-2019 19:02:01.427 | 23.6374 | 38.5138 | 4.2228 | 1.6 | 17.4 | 357.31 | -1.047 | 4.714 | 8.887 | 0.019052 | - | - | 28.4611 | 0.1318 | 58.1932 | 18.0392 | 948 | 0.5869 | 1.1928 | 19.8793 | 1.6 | 0.20201 | 3.0284 | - | - | 87.1992 | 0 | 12.8008 | - | 15.202 | 15 | 21.3932 | 7.1675 | 1009
Mon Sep 16 19:02:03 GMT+03:00 2019 | 16-Σεπ-2019 19:02:02.427 | 23.6374 | 38.5138 | 4.142 | 1.6 | 17.6 | 358 | -1.125 | 4.714 | 8.573 | 0.023479 | - | - | 28.4495 | 0.1318 | 58.1026 | 18.0392 | 914 | 0.58725 | 0.75031 | 12.5051 | 1.6 | 1.202 | 3.0284 | - | - | 87.2118 | 0 | 12.7882 | - | 14.9111 | 14 | 21.3932 | 7.1707 | 1010
Mon Sep 16 19:02:04 GMT+03:00 2019 | 16-Σεπ-2019 19:02:03.427 | 23.6374 | 38.5139 | 3.9248 | 1.6 | 18 | 3 | -1.439 | 4.243 | 8.651 | 0.024893 | - | - | 28.4314 | 0.1318 | 58.2454 | 42.3529 | 919 | 0.58752 | 1.0193 | 16.9876 | 1.6 | 0.12912 | 3.0284 | - | - | 87.2245 | 0 | 12.7755 | - | 14.1291 | 14 | 21.3932 | 7.1753 | 1011
Mon Sep 16 19:02:05 GMT+03:00 2019 | 16-Σεπ-2019 19:02:04.428 | 23.6374 | 38.5139 | 4.0179 | 1.6 | 18.6 | 359.7 | -1.204 | 4.321 | 9.279 | 0.035439 | - | - | 28.4137 | 0.13182 | 58.4576 | 24.3137 | 865 | 0.58796 | 0.90518 | 15.0864 | 1.6 | 0.46452 | - | - | - | 87.237 | 0 | 12.763 | - | 14.4645 | 14 | - | 7.1798 | 1012
Mon Sep 16 19:02:06 GMT+03:00 2019 | 16-Σεπ-2019 19:02:05.427 | 23.6374 | 38.5139 | 3.862 | 1.6 | 19.2 | 0.54 | -1.361 | 4.008 | 8.73 | -0.0031393 | - | - | 28.4017 | 0.13183 | 58.6341 | 32.1569 | 879 | 0.58839 | 0.95766 | 15.9609 | 1.6 | 0.46452 | - | - | - | 87.2493 | 0 | 12.7507 | - | 13.9031 | 14 | - | 7.1828 | 1013
Mon Sep 16 19:02:07 GMT+03:00 2019 | 16-Σεπ-2019 19:02:06.428 | 23.6374 | 38.514 | 3.7168 | 1.6 | 19.6 | 357.11 | -1.125 | 4.008 | 8.965 | 0.026927 | - | - | 28.383 | 0.13183 | 58.693 | 25.098 | 891 | 0.58868 | 0.90344 | 15.0574 | 1.6 | 0.38051 | - | - | - | 87.2621 | 0 | 12.7379 | - | 13.3805 | 13 | - | 7.1873 | 1014
Mon Sep 16 19:02:08 GMT+03:00 2019 | 16-Σεπ-2019 19:02:07.427 | 23.6374 | 38.514 | 3.4939 | 1.6 | 19.9 | 359.33 | -0.341 | 4.243 | 8.651 | 0.032776 | - | - | 28.3698 | 0.13185 | 58.693 | 28.6275 | 893 | 0.5891 | 0.84487 | 14.0812 | 1.6 | 1.3805 | - | - | - | 87.2744 | 0 | 12.7256 | - | 12.5782 | 12 | - | 7.1902 | 1015
Mon Sep 16 19:02:09 GMT+03:00 2019 | 16-Σεπ-2019 19:02:08.427 | 23.6374 | 38.514 | 2.5525 | 1.5 | 20.9 | 359.38 | -0.105 | 4.086 | 9.2 | 0.034561 | - | - | 28.3456 | 0.13186 | 58.693 | 29.4118 | 873 | 0.58937 | 0.90907 | 15.1512 | 1.5 | 2.189 | - | - | - | 87.2872 | 0 | 12.7128 | - | 9.189 | 7 | - | 7.1934 | 1016
Mon Sep 16 19:02:10 GMT+03:00 2019 | 16-Σεπ-2019 19:02:09.427 | 23.6374 | 38.5141 | 1.3995 | 1.5 | 20.7 | 359.38 | -1.047 | 4.557 | 8.494 | 0.02 | - | - | 28.3267 | 0.13191 | 58.693 | 26.6667 | 883 | 0.5898 | 0.84601 | 14.1002 | 1.5 | 4.189 | - | - | - | 87.2692 | 0 | 12.7308 | - | 5.0383 | 5 | - | 7.1948 | 1017
Mon Sep 16 19:02:11 GMT+03:00 2019 | 16-Σεπ-2019 19:02:10.427 | 23.6374 | 38.5141 | 1.8231 | 1.5 | 20.6 | 357.32 | -2.538 | 4.243 | 8.102 | 0.020737 | - | - | 28.2994 | 0.13207 | 58.693 | 53.3333 | 1216 | 0.59053 | 2.4512 | 40.8539 | 1.5 | 1.4367 | 2.5385 | - | - | 87.2345 | 0 | 12.7655 | - | 6.5633 | 8 | 14.865 | 7.1967 | 1018
Mon Sep 16 19:02:12 GMT+03:00 2019 | 16-Σεπ-2019 19:02:11.427 | 23.6374 | 38.5141 | 2.7404 | 1.5 | 20.5 | 358.72 | -3.087 | 4.635 | 8.024 | 0.02247 | - | - | 28.2842 | 0.13239 | 58.693 | 62.3529 | 1397 | 0.59218 | 4.5774 | 76.2892 | 1.5 | 4.4367 | 2.5385 | - | - | 87.2472 | 0 | 12.7528 | - | 9.8654 | 11 | 14.865 | 7.1988 | 1019
Mon Sep 16 19:02:13 GMT+03:00 2019 | 16-Σεπ-2019 19:02:12.427 | 23.6374 | 38.5141 | 4.3648 | 1.5 | 20.3 | 2.23 | -1.361 | 4.243 | 8.73 | 0.01889 | - | - | 28.2682 | 0.13239 | 59.9213 | 21.9608 | 1903 | 0.59327 | 3.0757 | 51.2621 | 1.5 | 0.28656 | 8.7282 | - | - | 87.2595 | 0 | 12.7405 | - | 15.7134 | 16 | 36.4526 | 7.2036 | 1020
Mon Sep 16 19:02:14 GMT+03:00 2019 | 16-Σεπ-2019 19:02:13.427 | 23.6374 | 38.5142 | 4.3762 | 1.6 | 20.5 | 358.5 | -2.067 | 4.165 | 9.122 | 0.02094 | - | - | 28.2581 | 0.13265 | 59.9068 | 12.9412 | 1053 | 0.59433 | 1.6338 | 27.2297 | 1.6 | 0.28656 | 3.4167 | - | - | 87.272 | 0 | 12.728 | - | 15.7542 | 16 | 14.1286 | 7.2067 | 1021
Mon Sep 16 19:02:15 GMT+03:00 2019 | 16-Σεπ-2019 19:02:14.427 | 23.6374 | 38.5142 | 4.8585 | 1.6 | 20.5 | 3.06 | -1.831 | 4.714 | 8.651 | 0.014933 | - | - | 28.2441 | 0.13276 | 60.5559 | 45.8824 | 1106 | 0.59496 | 1.9965 | 33.2744 | 1.6 | 0.50953 | 1.8104 | - | - | 87.2848 | 0 | 12.7152 | - | 17.4905 | 18 | 12.1391 | 7.2124 | 1022
Mon Sep 16 19:02:16 GMT+03:00 2019 | 16-Σεπ-2019 19:02:15.428 | 23.6374 | 38.5142 | 5.3562 | 1.6 | 20.6 | 1.03 | -2.067 | 4.243 | 9.122 | 0.028159 | - | - | 28.2361 | 0.13285 | 61.2872 | 43.1373 | 1227 | 0.59587 | 2.0728 | 34.5467 | 1.6 | 1.5095 | 3.9059 | - | - | 87.2972 | 0 | 12.7028 | - | 19.2823 | 19 | 23.2163 | 7.2164 | 1023
Mon Sep 16 19:02:17 GMT+03:00 2019 | 16-Σεπ-2019 19:02:16.436 | 23.6374 | 38.5143 | 5.2265 | 1.6 | 20.5 | 0.43 | -0.812 | 4.635 | 8.73 | 0.021548 | - | - | 28.2255 | 0.13291 | 61.2916 | 7.0588 | 1206 | 0.59633 | 1.6694 | 27.8235 | 1.6 | 0.18464 | 3.9059 | - | - | 87.3088 | 0 | 12.6912 | - | 18.8154 | 19 | 23.2163 | 7.2227 | 1024
Mon Sep 16 19:02:18 GMT+03:00 2019 | 16-Σεπ-2019 19:02:17.427 | 23.6374 | 38.5143 | 4.966 | 1.6 | 20.8 | 358.91 | -1.047 | 4.4 | 9.044 | 0.02649 | - | - | 28.2171 | 0.13295 | 61.0982 | 10.9804 | 1097 | 0.597 | 1.1401 | 19.0023 | 1.6 | 0.81536 | 3.9059 | - | - | 87.3212 | 0 | 12.6788 | - | 17.8777 | 18 | 23.2163 | 7.2265 | 1025
Mon Sep 16 19:02:19 GMT+03:00 2019 | 16-Σεπ-2019 19:02:18.427 | 23.6374 | 38.5144 | 5.0726 | 1.6 | 20.9 | 359.23 | -1.831 | 4.008 | 8.494 | 0.020359 | - | - | 28.2037 | 0.13301 | 61.5121 | 42.3529 | 1119 | 0.59776 | 1.8549 | 30.9153 | 1.6 | 0.26131 | - | - | - | 87.3345 | 0 | 12.6655 | - | 18.2613 | 18 | - | 7.2325 | 1026
Mon Sep 16 19:02:20 GMT+03:00 2019 | 16-Σεπ-2019 19:02:19.427 | 23.6374 | 38.5144 | 5.4967 | 1.6 | 21.4 | 359.63 | -2.067 | 4.478 | 9.044 | 0.034895 | - | - | 28.1924 | 0.13301 | 62.1412 | 47.8431 | 1247 | 0.59848 | 2.2817 | 38.0277 | 1.6 | 0.21181 | 1.9186 | - | - | 87.3465 | 0 | 12.6535 | - | 19.7882 | 20 | 11.7977 | 7.2384 | 1027
Mon Sep 16 19:02:21 GMT+03:00 2019 | 16-Σεπ-2019 19:02:20.428 | 23.6374 | 38.5145 | 5.9955 | 1.6 | 20.9 | 0.28 | -1.988 | 4.871 | 8.416 | 0.045294 | - | - | 28.1865 | 0.13313 | 62.8206 | 43.5294 | 1341 | 0.59951 | 2.371 | 39.517 | 1.6 | 1.2118 | 6.4918 | - | - | 87.3592 | 0 | 12.6408 | - | 21.5837 | 21 | 35.7788 | 7.2431 | 1028
Mon Sep 16 19:02:22 GMT+03:00 2019 | 16-Σεπ-2019 19:02:21.428 | 23.6374 | 38.5146 | 6.3208 | 1.6 | 20.2 | 358.65 | -0.968 | 4.792 | 8.887 | 0.022945 | - | - | 28.1793 | 0.13323 | 62.9814 | 14.5098 | 1360 | 0.6001 | 1.9767 | 32.9453 | 1.6 | 0.75484 | 4.744 | - | - | 87.3711 | 0 | 12.6289 | - | 22.7548 | 22 | 23.7223 | 7.2504 | 1029
Mon Sep 16 19:02:23 GMT+03:00 2019 | 16-Σεπ-2019 19:02:22.426 | 23.6374 | 38.5146 | 6.3151 | 1.6 | 19.2 | 358.28 | -2.067 | 4.4 | 8.024 | 0.0043825 | - | - | 28.1742 | 0.13327 | 63.0327 | 29.4118 | 1366 | 0.60087 | 1.8883 | 31.4718 | 1.6 | 0.75484 | 4.744 | - | - | 87.3826 | 0 | 12.6174 | - | 22.7345 | 22 | 23.7223 | 7.2549 | 1030
Mon Sep 16 19:02:24 GMT+03:00 2019 | 16-Σεπ-2019 19:02:23.427 | 23.6374 | 38.5147 | 6.5946 | 1.6 | 18.5 | 358.45 | -1.675 | 4.635 | 8.573 | 0.017759 | - | - | 28.1675 | 0.13333 | 63.2538 | 32.549 | 1459 | 0.60145 | 2.0539 | 34.231 | 1.6 | 0.74063 | 2.4966 | - | - | 87.3952 | 0 | 12.6048 | - | 23.7406 | 23 | 12.1848 | 7.262 | 1031
Mon Sep 16 19:02:25 GMT+03:00 2019 | 16-Σεπ-2019 19:02:24.427 | 23.6374 | 38.5147 | 6.921 | 1.6 | 18.4 | 0.09 | -0.89 | 3.851 | 8.573 | 0.0043364 | - | - | 28.1624 | 0.13339 | 63.447 | 13.3333 | 1444 | 0.60234 | 2.1653 | 36.0879 | 1.6 | 0.91544 | 2.6029 | - | - | 87.408 | 0 | 12.592 | - | 24.9154 | 24 | 12.8355 | 7.2695 | 1032
Mon Sep 16 19:02:26 GMT+03:00 2019 | 16-Σεπ-2019 19:02:25.427 | 23.6374 | 38.5148 | 6.3347 | 1.6 | 18.5 | 0.8 | -1.282 | 4.478 | 8.808 | 0.015618 | - | - | 28.1578 | 0.13333 | 63.1101 | 1.5686 | 1405 | 0.60265 | 0 | 0 | 1.6 | 2.9154 | 2.6029 | - | - | 87.4196 | 0 | 12.5804 | - | 22.8049 | 22 | 12.8355 | 7.2742 | 1033
Mon Sep 16 19:02:27 GMT+03:00 2019 | 16-Σεπ-2019 19:02:26.427 | 23.6374 | 38.5149 | 5.943 | 1.7 | 18.4 | 1.14 | -0.184 | 4.165 | 9.2 | 0.02985 | - | - | 28.149 | 0.13333 | 63.1309 | 26.2745 | 857 | 0.60298 | 1.0173 | 16.9558 | 1.7 | 1.3947 | 2.6029 | - | - | 87.4325 | 0 | 12.5675 | - | 21.3947 | 20 | 12.8355 | 7.2813 | 1034
Mon Sep 16 19:02:28 GMT+03:00 2019 | 16-Σεπ-2019 19:02:27.427 | 23.6374 | 38.5149 | 4.8554 | 1.7 | 18.4 | 2.08 | -0.341 | 4.086 | 8.259 | 0.0083262 | - | - | 28.14 | 0.13331 | 63.1028 | 26.6667 | 864 | 0.60339 | 0.89733 | 14.9555 | 1.7 | 5.3947 | 2.6029 | - | - | 87.4441 | 0 | 12.5559 | - | 17.4793 | 16 | 12.8355 | 7.2851 | 1035
Mon Sep 16 19:02:29 GMT+03:00 2019 | 16-Σεπ-2019 19:02:28.427 | 23.6374 | 38.5149 | 3.742 | 1.7 | 18.6 | 1.66 | -0.184 | 4.478 | 8.965 | 0.033025 | - | - | 28.1215 | 0.1333 | 63.1372 | 29.0196 | 884 | 0.60379 | 0.91111 | 15.1852 | 1.7 | 6.4793 | - | - | - | 87.4567 | 0 | 12.5433 | - | 13.4713 | 11 | - | 7.2893 | 1036
Mon Sep 16 19:02:30 GMT+03:00 2019 | 16-Σεπ-2019 19:02:29.426 | 23.6374 | 38.515 | 2.7064 | 1.7 | 18.8 | 2.34 | -1.282 | 4.478 | 8.337 | -0.010939 | - | - | 28.0986 | 0.13331 | 63.1372 | 29.0196 | 880 | 0.60405 | 0.90367 | 15.0612 | 1.7 | 0.74307 | - | - | - | 87.4679 | 0 | 12.5321 | - | 9.7431 | 9 | - | 7.2924 | 1037
Mon Sep 16 19:02:31 GMT+03:00 2019 | 16-Σεπ-2019 19:02:30.427 | 23.6374 | 38.515 | 2.3199 | 1.7 | 18.8 | 357.5 | -1.361 | 4.321 | 8.73 | 0.015685 | - | - | 28.0823 | 0.13334 | 63.1372 | 29.0196 | 888 | 0.6044 | 0.78159 | 13.0266 | 1.7 | 1.7431 | - | - | - | 87.4808 | 0 | 12.5192 | - | 8.3515 | 8 | - | 7.2942 | 1038
Mon Sep 16 19:02:32 GMT+03:00 2019 | 16-Σεπ-2019 19:02:31.427 | 23.6374 | 38.515 | 2.2154 | 1.7 | 19.2 | 0.09 | -2.302 | 4.714 | 7.945 | 0.022837 | - | - | 28.0575 | 0.13338 | 63.1372 | 40.7843 | 888 | 0.60465 | 0.81503 | 13.5839 | 1.7 | 0.97531 | - | - | - | 87.4925 | 0 | 12.5075 | - | 7.9753 | 7 | - | 7.2966 | 1039
Mon Sep 16 19:02:33 GMT+03:00 2019 | 16-Σεπ-2019 19:02:32.427 | 23.6374 | 38.515 | 2.9535 | 1.6 | 20.1 | 357.9 | -1.831 | 4.478 | 8.73 | 0.047525 | - | - | 28.0348 | 0.13354 | 63.1372 | 50.1961 | 1312 | 0.60558 | 2.4814 | 41.3569 | 1.6 | 0.36749 | 4.936 | - | - | 87.5042 | 0 | 12.4958 | - | 10.6325 | 11 | 26.7899 | 7.2992 | 1040
Mon Sep 16 19:02:34 GMT+03:00 2019 | 16-Σεπ-2019 19:02:33.427 | 23.6374 | 38.5151 | 3.1213 | 1.6 | 21.1 | 358.9 | -0.262 | 4.635 | 9.122 | 0.029393 | - | - | 28.021 | 0.13364 | 63.1372 | 23.5294 | 1123 | 0.60633 | 1.0711 | 17.8525 | 1.6 | 0.36749 | 4.936 | - | - | 87.5168 | 0 | 12.4832 | - | 11.2366 | 11 | 26.7899 | 7.3016 | 1041
Mon Sep 16 19:02:35 GMT+03:00 2019 | 16-Σεπ-2019 19:02:34.426 | 23.6373 | 38.5151 | 3.2083 | 1.6 | 22.2 | 1.32 | -1.91 | 4.792 | 8.494 | 0.033493 | - | - | 28.0004 | 0.13378 | 63.1372 | 33.7255 | 1431 | 0.60723 | 2.139 | 35.6498 | 1.6 | 0.76341 | 4.936 | - | - | 87.5286 | 0 | 12.4714 | - | 11.5497 | 12 | 26.7899 | 7.3049 | 1042
Mon Sep 16 19:02:36 GMT+03:00 2019 | 16-Σεπ-2019 19:02:35.427 | 23.6373 | 38.5151 | 3.863 | 1.6 | 22.5 | 358.15 | -2.851 | 4.792 | 8.573 | 0.024654 | - | - | 27.9839 | 0.13378 | 63.803 | 40 | 1872 | 0.60818 | 3.5053 | 58.4217 | 1.6 | 2.0932 | 4.4151 | - | - | 87.5403 | 0 | 12.4597 | - | 13.9068 | 16 | 20.4413 | 7.3092 | 1043
Mon Sep 16 19:02:37 GMT+03:00 2019 | 16-Σεπ-2019 19:02:36.428 | 23.6373 | 38.5151 | 4.6099 | 1.6 | 22.7 | 356.61 | -1.204 | 4.635 | 8.887 | 0.022072 | - | - | 27.9746 | 0.13403 | 64.3425 | 4.3137 | 1490 | 0.60959 | 2.6321 | 43.8686 | 1.6 | 2.0932 | 7.2793 | - | - | 87.5526 | 0 | 12.4474 | - | 16.5955 | 16 | 26.6088 | 7.3128 | 1044
Mon Sep 16 19:02:38 GMT+03:00 2019 | 16-Σεπ-2019 19:02:37.426 | 23.6373 | 38.5152 | 4.9182 | 1.7 | 22.6 | 357.08 | -2.381 | 4.714 | 8.651 | 0.027823 | - | - | 27.9614 | 0.13418 | 65.2029 | 55.2941 | 1113 | 0.61054 | 2.4041 | 40.0689 | 1.7 | 1.4045 | 7.2793 | - | - | 87.5647 | 0 | 12.4353 | - | 17.7054 | 18 | 26.6088 | 7.3177 | 1045
Mon Sep 16 19:02:39 GMT+03:00 2019 | 16-Σεπ-2019 19:02:38.427 | 23.6373 | 38.5152 | 5.6002 | 1.7 | 22.7 | 359.45 | -1.831 | 4.949 | 8.73 | 0.029859 | - | - | 27.951 | 0.13431 | 65.8953 | 43.5294 | 1261 | 0.61122 | 2.4566 | 40.9434 | 1.7 | 0.16064 | 4.3137 | - | - | 87.5766 | 0 | 12.4234 | - | 20.1606 | 20 | 25.0954 | 7.3235 | 1046
Mon Sep 16 19:02:40 GMT+03:00 2019 | 16-Σεπ-2019 19:02:39.427 | 23.6373 | 38.5153 | 5.7819 | 1.7 | 23.1 | 4.57 | -1.831 | 4.008 | 9.2 | 0.036272 | - | - | 27.943 | 0.13442 | 66.5025 | 33.3333 | 1363 | 0.61218 | 2.0049 | 33.4148 | 1.7 | 1.1853 | 4.7074 | - | - | 87.5883 | 0 | 12.4117 | - | 20.8147 | 22 | 25.0151 | 7.3299 | 1047
Mon Sep 16 19:02:41 GMT+03:00 2019 | 16-Σεπ-2019 19:02:40.427 | 23.6374 | 38.5153 | 6.1489 | 1.7 | 23.7 | 3.39 | -1.831 | 3.537 | 8.102 | -0.012757 | - | - | 27.9382 | 0.13447 | 66.6445 | 26.6667 | 1403 | 0.61294 | 1.5821 | 26.3676 | 1.7 | 1.1853 | 2.3902 | - | - | 87.6003 | 0 | 12.3997 | - | 22.1359 | 22 | 12.1309 | 7.3347 | 1048
Mon Sep 16 19:02:42 GMT+03:00 2019 | 16-Σεπ-2019 19:02:41.427 | 23.6374 | 38.5154 | 6.258 | 1.7 | 24 | 5.22 | -1.439 | 3.929 | 8.416 | -0.052653 | - | - | 27.9323 | 0.13449 | 66.6569 | 21.9608 | 1442 | 0.61338 | 1.3822 | 23.037 | 1.7 | 0.47123 | 2.4557 | - | - | 87.6114 | 0 | 12.3886 | - | 22.5288 | 23 | 12.1267 | 7.3421 | 1049
Mon Sep 16 19:02:43 GMT+03:00 2019 | 16-Σεπ-2019 19:02:42.427 | 23.6374 | 38.5155 | 6.5576 | 1.7 | 24.1 | 1.68 | -1.988 | 3.929 | 7.867 | 0.013255 | - | - | 27.9283 | 0.13451 | 66.6458 | 28.6275 | 1451 | 0.61403 | 1.8679 | 31.132 | 1.7 | 0.47123 | 2.4557 | - | - | 87.6237 | 0 | 12.3763 | - | 23.6072 | 23 | 12.1267 | 7.3469 | 1050
Mon Sep 16 19:02:44 GMT+03:00 2019 | 16-Σεπ-2019 19:02:43.427 | 23.6374 | 38.5155 | 6.7372 | 1.7 | 25.2 | 359.16 | -1.91 | 4.478 | 9.671 | 0.019034 | - | - | 27.9232 | 0.1346 | 67.1316 | 37.2549 | 1528 | 0.61507 | 2.4537 | 40.8949 | 1.7 | 0.25392 | 2.4557 | - | - | 87.6357 | 0 | 12.3643 | - | 24.2539 | 24 | 12.1267 | 7.3543 | 1051
Mon Sep 16 19:02:45 GMT+03:00 2019 | 16-Σεπ-2019 19:02:44.427 | 23.6374 | 38.5156 | 7.3137 | 1.7 | 24.7 | 359.94 | -1.91 | 4.871 | 9.2 | 0.023268 | - | - | 27.9209 | 0.1346 | 67.5032 | 38.4314 | 1659 | 0.61588 | 2.7988 | 46.646 | 1.7 | 0.67072 | 5.6041 | - | - | 87.647 | 0 | 12.353 | - | 26.3293 | 27 | 25.4335 | 7.3623 | 1052
Mon Sep 16 19:02:46 GMT+03:00 2019 | 16-Σεπ-2019 19:02:45.426 | 23.6374 | 38.5157 | 7.8588 | 1.6 | 24.4 | 359.04 | -1.988 | 4.714 | 8.651 | 0.023219 | - | - | 27.9206 | 0.1347 | 67.9419 | 33.7255 | 1798 | 0.61704 | 2.8047 | 46.7454 | 1.6 | 1.6707 | 5.9082 | - | - | 87.6591 | 0 | 12.3409 | - | 28.2916 | 28 | 24.5309 | 7.3678 | 1053
Mon Sep 16 19:02:47 GMT+03:00 2019 | 16-Σεπ-2019 19:02:46.427 | 23.6374 | 38.5157 | 8.6159 | 1.6 | 24 | 0.04 | -2.145 | 4.949 | 8.024 | 0.018676 | - | - | 27.9231 | 0.13482 | 68.2725 | 40.7843 | 1911 | 0.61796 | 3.1736 | 52.8932 | 1.6 | 0.017366 | 9.5437 | - | - | 87.6702 | 0 | 12.3298 | - | 31.0174 | 31 | 36.7938 | 7.3773 | 1054
Mon Sep 16 19:02:48 GMT+03:00 2019 | 16-Σεπ-2019 19:02:47.428 | 23.6374 | 38.5158 | 9.0725 | 1.6 | 23.8 | 359.04 | -1.753 | 4.557 | 8.73 | 0.026035 | - | - | 27.9287 | 0.13499 | 68.8709 | 27.8431 | 2072 | 0.61952 | 3.0356 | 50.594 | 1.6 | 0.33902 | 11.1262 | - | - | 87.6824 | 0 | 12.3176 | - | 32.661 | 33 | 38.7987 | 7.3875 | 1055
Mon Sep 16 19:02:49 GMT+03:00 2019 | 16-Σεπ-2019 19:02:48.427 | 23.6374 | 38.5159 | 9.5733 | 1.6 | 22.6 | 357.75 | -1.518 | 4.086 | 8.416 | 0.025008 | - | - | 27.9336 | 0.13508 | 68.9974 | 21.1765 | 2128 | 0.62073 | 2.7523 | 45.8712 | 1.6 | 1.339 | 3.7497 | - | - | 87.6941 | 0 | 12.3059 | - | 34.4639 | 34 | 12.6067 | 7.3942 | 1056
Mon Sep 16 19:02:50 GMT+03:00 2019 | 16-Σεπ-2019 19:02:49.427 | 23.6374 | 38.516 | 9.6907 | 1.6 | 21.6 | 359.94 | -1.439 | 5.028 | 8.73 | 0.044442 | - | - | 27.9408 | 0.13515 | 69.0178 | 18.4314 | 2157 | 0.62151 | 2.6507 | 44.1784 | 1.6 | 0.46395 | 3.7497 | - | - | 87.7051 | 0 | 12.2949 | - | 34.8864 | 34 | 12.6067 | 7.4046 | 1057
Mon Sep 16 19:02:51 GMT+03:00 2019 | 16-Σεπ-2019 19:02:50.427 | 23.6374 | 38.5161 | 9.7257 | 1.6 | 20.5 | 359.16 | -1.204 | 4.321 | 8.808 | 0.0051699 | - | - | 27.9484 | 0.13519 | 68.9594 | 14.1176 | 2159 | 0.62261 | 2.5327 | 42.2124 | 1.6 | 1.0124 | 3.7497 | - | - | 87.7168 | 0 | 12.2832 | - | 35.0124 | 34 | 12.6067 | 7.4154 | 1058
Mon Sep 16 19:02:52 GMT+03:00 2019 | 16-Σεπ-2019 19:02:51.427 | 23.6374 | 38.5162 | 9.5738 | 1.6 | 19.6 | 359.09 | -1.675 | 4.557 | 8.181 | 0.014046 | - | - | 27.9532 | 0.13523 | 68.8409 | 18.8235 | 2141 | 0.62369 | 2.4033 | 40.0551 | 1.6 | 1.0124 | - | - | - | 87.7287 | 0 | 12.2713 | - | 34.4658 | 34 | - | 7.4227 | 1059
Mon Sep 16 19:02:53 GMT+03:00 2019 | 16-Σεπ-2019 19:02:52.428 | 23.6374 | 38.5163 | 9.387 | 1.6 | 19.2 | 0.55 | -0.576 | 5.106 | 8.416 | 0.021536 | - | - | 27.96 | 0.13512 | 68.4917 | 0 | 2062 | 0.62408 | 0 | 0 | 1.6 | 1.4658 | - | - | - | 87.7404 | 0 | 12.2596 | - | 33.7932 | 33 | - | 7.4329 | 1060
Mon Sep 16 19:02:54 GMT+03:00 2019 | 16-Σεπ-2019 19:02:53.427 | 23.6374 | 38.5163 | 8.8491 | 1.6 | 18.6 | 0.52 | -1.518 | 4.243 | 8.181 | 0.023554 | - | - | 27.964 | 0.13512 | 68.2827 | 7.451 | 1995 | 0.62444 | 2.6301 | 43.8345 | 1.6 | 0.85678 | - | - | - | 87.7511 | 0 | 12.2489 | - | 31.8568 | 31 | - | 7.4426 | 1061
Mon Sep 16 19:02:55 GMT+03:00 2019 | 16-Σεπ-2019 19:02:54.428 | 23.6374 | 38.5164 | 8.8234 | 1.6 | 18.2 | 0.86 | -1.439 | 4.714 | 8.887 | 0.03068 | - | - | 27.9664 | 0.13513 | 68.338 | 20 | 1963 | 0.62568 | 2.4343 | 40.5717 | 1.6 | 0.85678 | - | - | - | 87.7635 | 0 | 12.2366 | - | 31.7641 | 31 | - | 7.4501 | 1062
Mon Sep 16 19:02:56 GMT+03:00 2019 | 16-Σεπ-2019 19:02:55.427 | 23.6374 | 38.5165 | 8.9433 | 1.6 | 18 | 1.74 | -1.518 | 3.772 | 8.887 | 0.013916 | - | - | 27.9712 | 0.13516 | 68.2583 | 14.1176 | 1986 | 0.6263 | 2.1539 | 35.899 | 1.6 | 0.19587 | 3.5964 | - | - | 87.7746 | 0 | 12.2254 | - | 32.1959 | 32 | 12.9533 | 7.4604 | 1063
Mon Sep 16 19:02:57 GMT+03:00 2019 | 16-Σεπ-2019 19:02:56.428 | 23.6374 | 38.5166 | 8.6432 | 1.6 | 17.6 | 0.81 | -1.282 | 4.557 | 8.259 | -0.0064389 | - | - | 27.974 | 0.13519 | 68.107 | 14.5098 | 1963 | 0.62732 | 2.0529 | 34.2142 | 1.6 | 1.1959 | 3.5964 | - | - | 87.7863 | 0 | 12.2137 | - | 31.1156 | 31 | 12.9533 | 7.4676 | 1064
Mon Sep 16 19:02:58 GMT+03:00 2019 | 16-Σεπ-2019 19:02:57.426 | 23.6374 | 38.5167 | 8.8681 | 1.6 | 17.7 | 0.36 | -1.831 | 4.165 | 8.965 | -0.00017772 | - | - | 27.9775 | 0.1352 | 68.064 | 18.8235 | 1972 | 0.62793 | 2.1261 | 35.4351 | 1.6 | 0.92533 | 3.5964 | - | - | 87.7977 | 0 | 12.2023 | - | 31.9253 | 31 | 12.9533 | 7.4778 | 1065
Mon Sep 16 19:02:59 GMT+03:00 2019 | 16-Σεπ-2019 19:02:58.426 | 23.6374 | 38.5167 | 8.8429 | 1.6 | 17.9 | 1.53 | -1.282 | 3.929 | 8.259 | 0.021763 | - | - | 27.9799 | 0.13519 | 67.7697 | 0.78431 | 1133 | 0.62869 | 0 | 0 | 1.6 | 0.92533 | - | - | - | 87.8096 | 0 | 12.1904 | - | 31.8345 | 31 | - | 7.4842 | 1066
Mon Sep 16 19:03:00 GMT+03:00 2019 | 16-Σεπ-2019 19:02:59.426 | 23.6374 | 38.5168 | 8.5068 | 1.6 | 17.8 | 0.11 | -1.125 | 4.792 | 8.024 | -0.0493 | - | - | 27.9827 | 0.1351 | 67.4942 | 16.8627 | 968 | 0.62904 | 0.78868 | 13.1447 | 1.6 | 1.8345 | - | - | - | 87.8208 | 0 | 12.1792 | - | 30.6245 | 30 | - | 7.4935 | 1067
Mon Sep 16 19:03:01 GMT+03:00 2019 | 16-Σεπ-2019 19:03:00.427 | 23.6374 | 38.5169 | 8.3658 | 1.6 | 19.3 | 358.51 | -1.047 | 4.4 | 8.808 | 0.029269 | - | - | 27.9843 | 0.1351 | 67.3235 | 20 | 928 | 0.62926 | 0.82181 | 13.6968 | 1.6 | 1.1168 | - | - | - | 87.8319 | 0 | 12.1681 | - | 30.1168 | 29 | - | 7.5022 | 1068
Mon Sep 16 19:03:02 GMT+03:00 2019 | 16-Σεπ-2019 19:03:01.427 | 23.6374 | 38.517 | 7.623 | 1.6 | 20 | 357.6 | -0.262 | 4.243 | 8.573 | 0.022501 | - | - | 27.9839 | 0.13501 | 67.0741 | 20.7843 | 930 | 0.6296 | 0.8007 | 13.3449 | 1.6 | 3.1168 | - | - | - | 87.8427 | 0 | 12.1574 | - | 27.4429 | 26 | - | 7.5082 | 1068
Mon Sep 16 19:03:03 GMT+03:00 2019 | 16-Σεπ-2019 19:03:02.427 | 23.6374 | 38.517 | 6.749 | 1.5 | 20.1 | 0.6 | 0.207 | 4.165 | 9.357 | 0.052633 | - | - | 27.9792 | 0.13493 | 66.8611 | 23.9216 | 863 | 0.62996 | 0.74016 | 12.3361 | 1.5 | 5.4429 | - | - | - | 87.8551 | 0 | 12.1449 | - | 24.2965 | 22 | - | 7.516 | 1070
Mon Sep 16 19:03:04 GMT+03:00 2019 | 16-Σεπ-2019 19:03:03.427 | 23.6374 | 38.5171 | 5.1364 | 1.6 | 19.9 | 2 | 0.207 | 4.478 | 8.651 | 0.034038 | - | - | 27.9667 | 0.13487 | 66.7987 | 23.9216 | 923 | 0.63021 | 0.89743 | 14.9572 | 1.6 | 3.4911 | - | - | - | 87.866 | 0 | 12.134 | - | 18.4911 | 15 | - | 7.5221 | 1071
Mon Sep 16 19:03:05 GMT+03:00 2019 | 16-Σεπ-2019 19:03:04.427 | 23.6374 | 38.5171 | 3.6705 | 1.6 | 19.2 | 358.84 | -0.968 | 4.478 | 9.279 | 0.021274 | - | - | 27.955 | 0.13486 | 66.7772 | 26.6667 | 917 | 0.63056 | 0.80496 | 13.416 | 1.6 | 5.4911 | - | - | - | 87.8777 | 0 | 12.1223 | - | 13.2137 | 13 | - | 7.525 | 1072
Mon Sep 16 19:03:06 GMT+03:00 2019 | 16-Σεπ-2019 19:03:05.427 | 23.6374 | 38.5172 | 2.92 | 1.5 | 19.2 | 356.58 | -0.498 | 4.243 | 9.122 | 0.024466 | - | - | 27.9347 | 0.13486 | 66.7772 | 23.1373 | 900 | 0.63082 | 0.77923 | 12.9871 | 1.5 | 1.5121 | - | - | - | 87.8891 | 0 | 12.1109 | - | 10.5121 | 9 | - | 7.5287 | 1073
Mon Sep 16 19:03:07 GMT+03:00 2019 | 16-Σεπ-2019 19:03:06.426 | 23.6374 | 38.5172 | 2.0465 | 1.5 | 19.3 | 356.68 | -1.125 | 4.321 | 8.808 | 0.019619 | - | - | 27.9188 | 0.13489 | 66.7772 | 26.6667 | 855 | 0.63116 | 0.76684 | 12.7806 | 1.5 | 3.5121 | - | - | - | 87.8997 | 0 | 12.1003 | - | 7.3675 | 7 | - | 7.5304 | 1074
Mon Sep 16 19:03:08 GMT+03:00 2019 | 16-Σεπ-2019 19:03:07.427 | 23.6374 | 38.5172 | 1.6239 | 1.5 | 19.2 | 356.11 | -1.988 | 4.557 | 8.73 | 0.027304 | - | - | 27.8927 | 0.13489 | 66.7772 | 32.549 | 865 | 0.63139 | 0.74757 | 12.4595 | 1.5 | 0.84621 | - | - | - | 87.8996 | 0 | 12.1004 | - | 5.8462 | 5 | - | 7.5324 | 1075
Mon Sep 16 19:03:09 GMT+03:00 2019 | 16-Σεπ-2019 19:03:08.427 | 23.6374 | 38.5172 | 1.7537 | 1.6 | 19.3 | 340.39 | -2.459 | 3.458 | 9.279 | 0.038024 | - | - | 27.8687 | 0.13493 | 66.7772 | 69.8039 | 1066 | 0.6321 | 2.4476 | 40.7939 | 1.6 | 2.6868 | - | - | - | 87.8924 | 0 | 12.1076 | - | 6.3132 | 9 | - | 7.5344 | 1076
Mon Sep 16 19:03:10 GMT+03:00 2019 | 16-Σεπ-2019 19:03:09.427 | 23.6373 | 38.5172 | 2.8598 | 1.6 | 18.9 | 318.97 | -2.459 | 1.889 | 9.122 | 0.065885 | - | - | 27.8564 | 0.13512 | 66.7772 | 56.4706 | 1802 | 0.63397 | 5.1441 | 85.7344 | 1.6 | 6.6868 | 6.3012 | - | - | 87.9037 | 0 | 12.0963 | - | 10.2953 | 13 | 34.7017 | 7.5366 | 1077
Mon Sep 16 19:03:11 GMT+03:00 2019 | 16-Σεπ-2019 19:03:10.427 | 23.6373 | 38.5172 | 3.4795 | 1.7 | 18.5 | 296.2 | -1.91 | 2.595 | 9.75 | -0.0077584 | - | - | 27.8433 | 0.13546 | 67.8584 | 23.5294 | 2111 | 0.63542 | 2.9125 | 48.5425 | 1.7 | 7.7047 | 11.5156 | - | - | 87.9153 | 0 | 12.0847 | - | 12.5263 | 18 | 41.0614 | 7.5415 | 1078
Mon Sep 16 19:03:12 GMT+03:00 2019 | 16-Σεπ-2019 19:03:11.427 | 23.6372 | 38.5172 | 4.6572 | 1.7 | 18.1 | 268.16 | -0.968 | 5.42 | 8.337 | 0.074883 | - | - | 27.833 | 0.13567 | 68.0974 | 7.8431 | 2050 | 0.63642 | 3.3724 | 56.2071 | 1.7 | 2.2341 | 4.0296 | - | - | 87.9259 | 0 | 12.0741 | - | 16.7659 | 19 | 12.4863 | 7.5475 | 1079
Mon Sep 16 19:03:13 GMT+03:00 2019 | 16-Σεπ-2019 19:03:12.429 | 23.6372 | 38.5172 | 5.5894 | 1.7 | 17.5 | 255.77 | -2.067 | 4.4 | 8.651 | 0.038499 | - | - | 27.8265 | 0.13581 | 68.1657 | 29.4118 | 1320 | 0.63733 | 1.7928 | 29.8795 | 1.7 | 3.2341 | 2.2724 | - | - | 87.937 | 0 | 12.063 | - | 20.1217 | 20 | 12.7113 | 7.5514 | 1080
Mon Sep 16 19:03:14 GMT+03:00 2019 | 16-Σεπ-2019 19:03:13.427 | 23.6371 | 38.5172 | 6.6003 | 1.7 | 16.4 | 253.99 | -1.439 | 4.086 | 8.024 | 0.037999 | - | - | 27.8194 | 0.1359 | 68.7775 | 35.6863 | 1488 | 0.63833 | 2.2439 | 37.3987 | 1.7 | 1.8783 | 5.0363 | - | - | 87.949 | 0 | 12.051 | - | 23.761 | 22 | 24.9217 | 7.5578 | 1081
Mon Sep 16 19:03:15 GMT+03:00 2019 | 16-Σεπ-2019 19:03:14.428 | 23.637 | 38.5172 | 7.0934 | 1.7 | 15.4 | 251.8 | -1.125 | 5.42 | 8.887 | 0.069673 | - | - | 27.8157 | 0.13596 | 68.9001 | 28.6275 | 1584 | 0.6389 | 2.0476 | 34.1264 | 1.7 | 1.239 | 8.3084 | - | - | 87.9595 | 0 | 12.0405 | - | 25.5362 | 25 | 37.3499 | 7.5653 | 1082
Mon Sep 16 19:03:16 GMT+03:00 2019 | 16-Σεπ-2019 19:03:15.428 | 23.6369 | 38.5172 | 7.5515 | 1.7 | 14.5 | 252.67 | -1.91 | 4.243 | 8.337 | 0.028017 | - | - | 27.8144 | 0.13602 | 69.1278 | 29.4118 | 1710 | 0.63988 | 2.4376 | 40.6272 | 1.7 | 0.18536 | 5.8874 | - | - | 87.9712 | 0 | 12.0288 | - | 27.1854 | 27 | 24.5161 | 7.5736 | 1083
Mon Sep 16 19:03:17 GMT+03:00 2019 | 16-Σεπ-2019 19:03:16.427 | 23.6368 | 38.5171 | 8.0863 | 1.6 | 13.6 | 254.56 | -1.753 | 4.321 | 7.71 | 0.028556 | - | - | 27.8149 | 0.13609 | 69.3409 | 26.6667 | 1799 | 0.64095 | 2.236 | 37.2665 | 1.6 | 1.8146 | 5.8874 | - | - | 87.982 | 0 | 12.018 | - | 29.1106 | 29 | 24.5161 | 7.5796 | 1084
Mon Sep 16 19:03:18 GMT+03:00 2019 | 16-Σεπ-2019 19:03:17.428 | 23.6367 | 38.5171 | 8.4723 | 1.6 | 13 | 256.59 | -1.361 | 4.714 | 8.573 | 0.0040143 | - | - | 27.8171 | 0.13609 | 69.3842 | 19.6078 | 1890 | 0.64157 | 2.252 | 37.534 | 1.6 | 0.50038 | 6.2574 | - | - | 87.9927 | 0 | 12.0073 | - | 30.5004 | 30 | 24.1898 | 7.5884 | 1085
Mon Sep 16 19:03:19 GMT+03:00 2019 | 16-Σεπ-2019 19:03:18.427 | 23.6367 | 38.5171 | 8.7534 | 1.6 | 12.1 | 256.83 | -0.576 | 5.028 | 8.808 | 0.018554 | - | - | 27.8191 | 0.13613 | 69.1495 | 0.78431 | 1862 | 0.64226 | 0 | 0 | 1.6 | 0.50038 | 6.7954 | - | - | 88.0041 | 0 | 11.9959 | - | 31.5121 | 30 | 25.4543 | 7.5956 | 1086
Mon Sep 16 19:03:20 GMT+03:00 2019 | 16-Σεπ-2019 19:03:19.428 | 23.6366 | 38.5171 | 8.4348 | 1.6 | 11.3 | 257.67 | -0.733 | 4.714 | 9.279 | 0.027547 | - | - | 27.8209 | 0.13602 | 68.9421 | 6.2745 | 1816 | 0.64269 | 2.7495 | 45.8247 | 1.6 | 1.3651 | 6.7954 | - | - | 88.0153 | 0 | 11.9847 | - | 30.3651 | 29 | 25.4543 | 7.6053 | 1087
Mon Sep 16 19:03:21 GMT+03:00 2019 | 16-Σεπ-2019 19:03:20.427 | 23.6365 | 38.5171 | 8.0714 | 1.6 | 10.9 | 257.99 | -0.968 | 4.243 | 9.2 | 0.016206 | - | - | 27.8218 | 0.13603 | 68.6369 | 10.5882 | 934 | 0.64331 | 1.3157 | 21.928 | 1.6 | 1.3651 | 6.7954 | - | - | 88.0259 | 0 | 11.9741 | - | 29.0569 | 29 | 25.4543 | 7.6115 | 1088
Mon Sep 16 19:03:22 GMT+03:00 2019 | 16-Σεπ-2019 19:03:21.427 | 23.6364 | 38.5171 | 8.2247 | 1.6 | 10.4 | 256.9 | -1.361 | 4.165 | 8.573 | 0.019694 | - | - | 27.8231 | 0.13596 | 68.3751 | 18.8235 | 950 | 0.64367 | 0.74435 | 12.4058 | 1.6 | 0.056894 | - | - | - | 88.0373 | 0 | 11.9627 | - | 29.6091 | 29 | - | 7.6208 | 1089
Mon Sep 16 19:03:23 GMT+03:00 2019 | 16-Σεπ-2019 19:03:22.427 | 23.6363 | 38.517 | 8.2572 | 1.6 | 9.8 | 256.71 | -0.498 | 4.714 | 8.651 | 0.0093518 | - | - | 27.8241 | 0.13587 | 68.2048 | 21.1765 | 924 | 0.64391 | 0.78657 | 13.1094 | 1.6 | 1.7258 | - | - | - | 88.0481 | 0 | 11.9519 | - | 29.7258 | 28 | - | 7.6301 | 1090
Mon Sep 16 19:03:24 GMT+03:00 2019 | 16-Σεπ-2019 19:03:23.428 | 23.6362 | 38.517 | 7.6544 | 1.6 | 9.8 | 257.71 | -0.576 | 4.4 | 9.044 | 0.043317 | - | - | 27.8235 | 0.13579 | 67.9657 | 21.1765 | 922 | 0.64425 | 0.80364 | 13.3939 | 1.6 | 2.7258 | - | - | - | 88.0591 | 0 | 11.9409 | - | 27.556 | 27 | - | 7.6354 | 1091
Mon Sep 16 19:03:25 GMT+03:00 2019 | 16-Σεπ-2019 19:03:24.427 | 23.6361 | 38.517 | 6.9966 | 1.6 | 9.6 | 256.95 | -1.047 | 4.165 | 8.965 | 0.039186 | - | - | 27.8202 | 0.13579 | 67.8166 | 25.8824 | 892 | 0.64449 | 0.76926 | 12.821 | 1.6 | 1.1878 | - | - | - | 88.0698 | 0 | 11.9302 | - | 25.1878 | 24 | - | 7.6438 | 1092
Mon Sep 16 19:03:26 GMT+03:00 2019 | 16-Σεπ-2019 19:03:25.427 | 23.636 | 38.517 | 6.8314 | 1.7 | 9.3 | 259.68 | -1.047 | 4.714 | 8.651 | 0.019744 | - | - | 27.8155 | 0.13572 | 67.6531 | 25.8824 | 893 | 0.64485 | 0.80695 | 13.4492 | 1.7 | 1.593 | - | - | - | 88.0812 | 0 | 11.9188 | - | 24.593 | 23 | - | 7.6513 | 1093
Mon Sep 16 19:03:27 GMT+03:00 2019 | 16-Σεπ-2019 19:03:26.427 | 23.636 | 38.517 | 6.6713 | 1.8 | 9 | 259.45 | -1.204 | 3.066 | 9.436 | 0.030625 | - | - | 27.8118 | 0.13566 | 67.5155 | 26.2745 | 906 | 0.64524 | 0.8586 | 14.31 | 1.8 | 1.593 | - | - | - | 88.0918 | 0 | 11.9082 | - | 24.0167 | 23 | - | 7.656 | 1094
Mon Sep 16 19:03:28 GMT+03:00 2019 | 16-Σεπ-2019 19:03:27.426 | 23.6359 | 38.517 | 6.3702 | 1.8 | 9.2 | 256.89 | -0.184 | 2.282 | 10.142 | 0.032338 | - | - | 27.8059 | 0.13561 | 67.4145 | 25.098 | 914 | 0.64548 | 0.8502 | 14.1699 | 1.8 | 0.93273 | - | - | - | 88.1028 | 0 | 11.8972 | - | 22.9327 | 22 | - | 7.6633 | 1095
Mon Sep 16 19:03:29 GMT+03:00 2019 | 16-Σεπ-2019 19:03:28.426 | 23.6358 | 38.517 | 5.4777 | 1.8 | 9.7 | 249.13 | -1.282 | 1.732 | 9.279 | 0.038285 | - | - | 27.8007 | 0.13557 | 67.2855 | 23.9216 | 915 | 0.64588 | 0.82818 | 13.8029 | 1.8 | 1.9327 | - | - | - | 88.1138 | 0 | 11.8862 | - | 19.7196 | 21 | - | 7.6683 | 1096
Mon Sep 16 19:03:30 GMT+03:00 2019 | 16-Σεπ-2019 19:03:29.426 | 23.6358 | 38.5169 | 4.7941 | 1.8 | 10 | 228.03 | -1.518 | 1.889 | 9.671 | 0.17624 | - | - | 27.7914 | 0.13548 | 67.0171 | 18.4314 | 1256 | 0.64588 | 0 | 0 | 1.8 | 1.7412 | - | - | - | 88.1245 | 0 | 11.8755 | - | 17.2588 | 19 | - | 7.6746 | 1097
Mon Sep 16 19:03:31 GMT+03:00 2019 | 16-Σεπ-2019 19:03:30.426 | 23.6358 | 38.5169 | 5.226 | 1.9 | 10.2 | 211.42 | -1.675 | 4.4 | 8.965 | 0.029957 | - | - | 27.7847 | 0.13552 | 67.2554 | 30.5882 | 1248 | 0.64659 | 1.7549 | 29.2488 | 1.9 | 1.7412 | - | - | - | 88.135 | 0 | 11.865 | - | 18.8135 | 19 | - | 7.6784 | 1098
Mon Sep 16 19:03:32 GMT+03:00 2019 | 16-Σεπ-2019 19:03:31.427 | 23.6357 | 38.5168 | 5.5966 | 1.9 | 10.1 | 201.43 | -1.988 | 4.321 | 8.102 | -0.029972 | - | - | 27.7769 | 0.13563 | 67.9305 | 46.6667 | 1356 | 0.64767 | 2.8163 | 46.9388 | 1.9 | 3.1865 | 2.1046 | - | - | 88.1463 | 0 | 11.8537 | - | 20.1477 | 22 | 12.0084 | 7.6852 | 1099
Mon Sep 16 19:03:33 GMT+03:00 2019 | 16-Σεπ-2019 19:03:32.427 | 23.6357 | 38.5168 | 6.2956 | 1.9 | 9.5 | 201.18 | -2.224 | 5.106 | 7.631 | 0.042782 | - | - | 27.7726 | 0.13563 | 68.6885 | 50.5882 | 1601 | 0.6487 | 3.4178 | 56.9636 | 1.9 | 2.336 | 7.2059 | - | - | 88.1567 | 0 | 11.8433 | - | 22.664 | 25 | 35.9574 | 7.6928 | 1100
Mon Sep 16 19:03:34 GMT+03:00 2019 | 16-Σεπ-2019 19:03:33.428 | 23.6357 | 38.5167 | 7.2854 | 1.8 | 9.4 | 202.8 | -0.812 | 5.655 | 9.357 | 0.024949 | - | - | 27.7724 | 0.13583 | 69.5042 | 9.8039 | 1712 | 0.65037 | 2.8672 | 47.7874 | 1.8 | 5.336 | 11.8372 | - | - | 88.1673 | 0 | 11.8327 | - | 26.2274 | 28 | 50.1725 | 7.6987 | 1101
Mon Sep 16 19:03:35 GMT+03:00 2019 | 16-Σεπ-2019 19:03:34.427 | 23.6357 | 38.5166 | 7.971 | 1.8 | 9.6 | 204.63 | -0.498 | 5.812 | 8.651 | 0.1168 | - | - | 27.7723 | 0.13597 | 69.2973 | 3.1373 | 1323 | 0.65083 | 1.1367 | 18.9446 | 1.8 | 1.6956 | 3.0367 | - | - | 88.1784 | 0 | 11.8216 | - | 28.6956 | 27 | 18.6731 | 7.7075 | 1102
Mon Sep 16 19:03:36 GMT+03:00 2019 | 16-Σεπ-2019 19:03:35.427 | 23.6356 | 38.5166 | 7.7455 | 1.8 | 9.7 | 207.88 | -1.91 | 3.694 | 7.318 | 0.0362 | - | - | 27.7717 | 0.13602 | 69.3661 | 24.3137 | 1743 | 0.652 | 2.2774 | 37.9569 | 1.8 | 1.6956 | 3.0367 | - | - | 88.1887 | 0 | 11.8113 | - | 27.8839 | 27 | 18.6731 | 7.7131 | 1103
Mon Sep 16 19:03:37 GMT+03:00 2019 | 16-Σεπ-2019 19:03:36.427 | 23.6356 | 38.5165 | 7.7481 | 1.7 | 9.9 | 206.73 | -1.439 | 4.871 | 7.945 | 0.013077 | - | - | 27.772 | 0.13607 | 69.3957 | 22.3529 | 1778 | 0.65292 | 1.9959 | 33.2655 | 1.7 | 0.11606 | 3.0235 | - | - | 88.1997 | 0 | 11.8003 | - | 27.8932 | 28 | 12.1087 | 7.722 | 1104
Mon Sep 16 19:03:38 GMT+03:00 2019 | 16-Σεπ-2019 19:03:37.427 | 23.6355 | 38.5164 | 7.9875 | 1.8 | 10.2 | 208.75 | -1.125 | 5.263 | 8.416 | 0.025316 | - | - | 27.773 | 0.1361 | 69.3985 | 23.5294 | 1827 | 0.65351 | 2.0131 | 33.5517 | 1.8 | 0.24515 | 3.2592 | - | - | 88.2106 | 0 | 11.7894 | - | 28.7549 | 29 | 12.7028 | 7.7307 | 1105
Mon Sep 16 19:03:39 GMT+03:00 2019 | 16-Σεπ-2019 19:03:38.427 | 23.6355 | 38.5164 | 8.4533 | 1.8 | 10.3 | 210.91 | -1.753 | 2.988 | 8.887 | 0.033874 | - | - | 27.7743 | 0.13615 | 69.3745 | 7.451 | 1645 | 0.65452 | 2.5552 | 42.5873 | 1.8 | 1.2451 | 3.2592 | - | - | 88.2205 | 0 | 11.7795 | - | 30.4318 | 30 | 12.7028 | 7.7369 | 1106
Mon Sep 16 19:03:40 GMT+03:00 2019 | 16-Σεπ-2019 19:03:39.427 | 23.6354 | 38.5163 | 8.4867 | 1.8 | 10.2 | 210.2 | -0.262 | 3.694 | 8.965 | 0.01994 | - | - | 27.7764 | 0.13604 | 69.0623 | 20.7843 | 926 | 0.65478 | 0.82483 | 13.7472 | 1.8 | 0.43182 | 3.2592 | - | - | 88.2313 | 0 | 11.7687 | - | 30.5523 | 30 | 12.7028 | 7.7458 | 1107
Mon Sep 16 19:03:41 GMT+03:00 2019 | 16-Σεπ-2019 19:03:40.427 | 23.6354 | 38.5162 | 8.1326 | 1.7 | 10.3 | 207.81 | -0.89 | 2.517 | 8.573 | 0.0062082 | - | - | 27.7767 | 0.13604 | 68.8901 | 20.7843 | 925 | 0.65501 | 0.79076 | 13.1793 | 1.7 | 2.2774 | 3.2592 | - | - | 88.242 | 0 | 11.758 | - | 29.2774 | 27 | 12.7028 | 7.7545 | 1108
Mon Sep 16 19:03:42 GMT+03:00 2019 | 16-Σεπ-2019 19:03:41.428 | 23.6353 | 38.5162 | 7.081 | 1.7 | 10.7 | 206.97 | 0.207 | 4.557 | 8.573 | -0.0093305 | - | - | 27.7742 | 0.13596 | 68.6752 | 26.6667 | 892 | 0.65536 | 0.78003 | 13.0005 | 1.7 | 6.2774 | - | - | - | 88.2525 | 0 | 11.7475 | - | 25.4917 | 23 | - | 7.7604 | 1109
Mon Sep 16 19:03:43 GMT+03:00 2019 | 16-Σεπ-2019 19:03:42.427 | 23.6353 | 38.5161 | 5.7551 | 1.7 | 10.1 | 208.07 | 0.129 | 4.4 | 8.73 | 0.031855 | - | - | 27.7643 | 0.13589 | 68.5947 | 26.2745 | 896 | 0.65563 | 0.82515 | 13.7524 | 1.7 | 3.7184 | - | - | - | 88.2635 | 0 | 11.7365 | - | 20.7184 | 17 | - | 7.767 | 1110
Mon Sep 16 19:03:44 GMT+03:00 2019 | 16-Σεπ-2019 19:03:43.427 | 23.6353 | 38.5161 | 4.3561 | 1.8 | 9.6 | 211.01 | -0.262 | 4.321 | 8.808 | 0.0505 | - | - | 27.7488 | 0.13587 | 68.5575 | 26.6667 | 863 | 0.65599 | 0.82695 | 13.7825 | 1.8 | 3.6819 | - | - | - | 88.2743 | 0 | 11.7257 | - | 15.6819 | 12 | - | 7.7717 | 1111
Mon Sep 16 19:03:45 GMT+03:00 2019 | 16-Σεπ-2019 19:03:44.427 | 23.6353 | 38.5161 | 3.0786 | 1.9 | 9.1 | 212.1 | -1.204 | 3.694 | 8.965 | 0.016501 | - | - | 27.7351 | 0.13587 | 68.5575 | 26.2745 | 884 | 0.65637 | 0.80302 | 13.3837 | 1.9 | 6.6819 | - | - | - | 88.2849 | 0 | 11.7151 | - | 11.0828 | 9 | - | 7.774 | 1112
Mon Sep 16 19:03:46 GMT+03:00 2019 | 16-Σεπ-2019 19:03:45.427 | 23.6352 | 38.516 | 2.7368 | 1.8 | 9.1 | 206.25 | -0.968 | 3.615 | 9.2 | -0.02025 | - | - | 27.7136 | 0.1359 | 68.5575 | 27.0588 | 978 | 0.65661 | 0.81575 | 13.5958 | 1.8 | 1.8524 | - | - | - | 88.2949 | 0 | 11.7051 | - | 9.8524 | 8 | - | 7.7768 | 1113
Mon Sep 16 19:03:47 GMT+03:00 2019 | 16-Σεπ-2019 19:03:46.427 | 23.6352 | 38.516 | 2.6282 | 1.8 | 9.3 | 189.85 | -1.988 | 3.929 | 8.887 | 0.029 | - | - | 27.6988 | 0.136 | 68.5575 | 43.9216 | 1038 | 0.65731 | 1.8511 | 30.8514 | 1.8 | 1.8524 | - | - | - | 88.3059 | 0 | 11.6941 | - | 9.4614 | 8 | - | 7.7785 | 1114
Mon Sep 16 19:03:48 GMT+03:00 2019 | 16-Σεπ-2019 19:03:47.427 | 23.6352 | 38.516 | 2.641 | 1.7 | 8.8 | 164.07 | -2.851 | 3.772 | 9.2 | 0.087028 | - | - | 27.6789 | 0.13624 | 68.5575 | 60.7843 | 1405 | 0.65874 | 4.2409 | 70.6814 | 1.7 | 2.4923 | - | - | - | 88.3164 | 0 | 11.6836 | - | 9.5077 | 12 | - | 7.7814 | 1115
Mon Sep 16 19:03:49 GMT+03:00 2019 | 16-Σεπ-2019 19:03:48.427 | 23.6353 | 38.516 | 3.5603 | 1.8 | 8.7 | 143.65 | -3.557 | 3.302 | 9.2 | 0.023286 | - | - | 27.6662 | 0.13624 | 70.8605 | 44.3137 | 2230 | 0.66025 | 5.3086 | 88.4763 | 1.8 | 6.1828 | 9.4063 | - | - | 88.3269 | 0 | 11.6731 | - | 12.8172 | 19 | 40.0359 | 7.7859 | 1116
Mon Sep 16 19:03:50 GMT+03:00 2019 | 16-Σεπ-2019 19:03:49.427 | 23.6353 | 38.5159 | 5.0535 | 1.8 | 8.4 | 131.82 | -1.518 | 3.772 | 9.122 | 0.037813 | - | - | 27.6612 | 0.13663 | 71.7768 | 5.8824 | 2070 | 0.66207 | 3.4822 | 58.037 | 1.8 | 8.1828 | 16.9985 | - | - | 88.3367 | 0 | 11.6633 | - | 18.1928 | 21 | 48.7091 | 7.7903 | 1117
Mon Sep 16 19:03:51 GMT+03:00 2019 | 16-Σεπ-2019 19:03:50.427 | 23.6354 | 38.5159 | 5.7865 | 1.8 | 8.2 | 124.54 | -1.361 | 2.831 | 9.2 | 0.030284 | - | - | 27.6533 | 0.13674 | 71.4906 | 17.2549 | 1077 | 0.66207 | 0 | 0 | 1.8 | 1.8072 | 16.9985 | - | - | 88.3471 | 0 | 11.6529 | - | 20.8314 | 20 | 48.7091 | 7.797 | 1118
Mon Sep 16 19:03:52 GMT+03:00 2019 | 16-Σεπ-2019 19:03:51.428 | 23.6354 | 38.5159 | 5.436 | 1.8 | 8.2 | 110.44 | -1.675 | 1.968 | 9.2 | 0.04317 | - | - | 27.6444 | 0.13668 | 71.2343 | 0 | 1222 | 0.66236 | 0 | 0 | 1.8 | 0.56953 | 16.9985 | - | - | 88.3581 | 0 | 11.6419 | - | 19.5695 | 19 | 48.7091 | 7.8033 | 1119
Mon Sep 16 19:03:53 GMT+03:00 2019 | 16-Σεπ-2019 19:03:52.427 | 23.6355 | 38.5159 | 5.6758 | 1.8 | 7.9 | 93.34 | -2.067 | 4.008 | 8.651 | 0.094991 | - | - | 27.638 | 0.13667 | 71.3776 | 31.3725 | 1195 | 0.66306 | 1.5833 | 26.3881 | 1.8 | 0.56953 | - | - | - | 88.3678 | 0 | 11.6322 | - | 20.433 | 19 | - | 7.8071 | 1120
Mon Sep 16 19:03:54 GMT+03:00 2019 | 16-Σεπ-2019 19:03:53.428 | 23.6355 | 38.5159 | 5.2955 | 1.9 | 8.1 | 81.84 | -1.675 | 4.243 | 8.887 | 0.00885 | - | - | 27.6287 | 0.13672 | 71.6308 | 38.4314 | 1237 | 0.66359 | 1.7792 | 29.6528 | 1.9 | 0.93634 | 2.119 | - | - | 88.3787 | 0 | 11.6213 | - | 19.0637 | 20 | 12.198 | 7.8133 | 1121
Mon Sep 16 19:03:55 GMT+03:00 2019 | 16-Σεπ-2019 19:03:54.427 | 23.6356 | 38.5159 | 5.505 | 1.9 | 8.1 | 77.84 | -1.988 | 4.871 | 9.357 | 0.0381 | - | - | 27.6209 | 0.13679 | 72.1831 | 43.1373 | 1325 | 0.66444 | 2.1936 | 36.5607 | 1.9 | 1.1822 | 2.4059 | - | - | 88.3889 | 0 | 11.6111 | - | 19.8178 | 21 | 12.9297 | 7.8195 | 1122
Mon Sep 16 19:03:56 GMT+03:00 2019 | 16-Σεπ-2019 19:03:55.427 | 23.6357 | 38.5159 | 6.012 | 1.9 | 8.3 | 74.72 | -1.753 | 5.028 | 8.573 | 0.061754 | - | - | 27.6171 | 0.13693 | 73.0343 | 48.6275 | 1426 | 0.6657 | 2.9813 | 49.6877 | 1.9 | 3.1822 | 2.4059 | - | - | 88.399 | 0 | 11.601 | - | 21.643 | 23 | 12.9297 | 7.8242 | 1123
Mon Sep 16 19:03:57 GMT+03:00 2019 | 16-Σεπ-2019 19:03:56.427 | 23.6358 | 38.5159 | 6.4587 | 2 | 8.4 | 70.5 | -2.302 | 4.165 | 7.788 | 0.015736 | - | - | 27.6142 | 0.13693 | 73.6514 | 44.3137 | 1621 | 0.66667 | 3.2397 | 53.9948 | 2 | 2.7486 | 7.6415 | - | - | 88.41 | 0 | 11.59 | - | 23.2514 | 26 | 36.6665 | 7.8321 | 1124
Mon Sep 16 19:03:58 GMT+03:00 2019 | 16-Σεπ-2019 19:03:57.427 | 23.6358 | 38.5159 | 7.1361 | 2.1 | 8.3 | 70.79 | -1.596 | 4.165 | 7.71 | 0.012684 | - | - | 27.6141 | 0.13708 | 74.1216 | 21.9608 | 1730 | 0.66789 | 2.5031 | 41.7189 | 2.1 | 4.7486 | 8.656 | - | - | 88.4195 | 0 | 11.5805 | - | 25.69 | 28 | 36.7762 | 7.8377 | 1125
Mon Sep 16 19:03:59 GMT+03:00 2019 | 16-Σεπ-2019 19:03:58.427 | 23.6359 | 38.516 | 6.9668 | 2.1 | 8.3 | 73.05 | -1.282 | 4.792 | 8.259 | 0.03296 | - | - | 27.6142 | 0.13716 | 73.7925 | 16.8627 | 1085 | 0.66836 | 0.92967 | 15.4944 | 2.1 | 1.31 | 3.199 | - | - | 88.4299 | 0 | 11.5701 | - | 25.0804 | 27 | 15.35 | 7.8463 | 1126
Mon Sep 16 19:04:00 GMT+03:00 2019 | 16-Σεπ-2019 19:03:59.427 | 23.636 | 38.516 | 7.1356 | 2.1 | 8.2 | 72.84 | 0.286 | 4.949 | 8.494 | 0.0084705 | - | - | 27.6109 | 0.13706 | 73.6451 | 23.9216 | 974 | 0.66863 | 0.91349 | 15.2249 | 2.1 | 2.6881 | 3.199 | - | - | 88.4406 | 0 | 11.5594 | - | 25.6881 | 23 | 15.35 | 7.8543 | 1127
Mon Sep 16 19:04:01 GMT+03:00 2019 | 16-Σεπ-2019 19:04:00.426 | 23.6361 | 38.516 | 5.6079 | 2.1 | 7.7 | 73.48 | -1.047 | 3.929 | 8.887 | 0.013729 | - | - | 27.5995 | 0.13701 | 73.4829 | 23.1373 | 946 | 0.66898 | 0.85913 | 14.3189 | 2.1 | 5.1884 | 3.199 | - | - | 88.451 | 0 | 11.549 | - | 20.1884 | 15 | 15.35 | 7.8599 | 1128
Mon Sep 16 19:04:02 GMT+03:00 2019 | 16-Σεπ-2019 19:04:01.426 | 23.6361 | 38.516 | 4.4843 | 2.1 | 7.5 | 70.02 | -0.341 | 4.714 | 8.494 | 0.02177 | - | - | 27.5891 | 0.137 | 73.4619 | 29.4118 | 875 | 0.66936 | 0.93594 | 15.5991 | 2.1 | 7.1884 | - | - | - | 88.4605 | 0 | 11.5395 | - | 16.1433 | 13 | - | 7.8629 | 1129
Mon Sep 16 19:04:03 GMT+03:00 2019 | 16-Σεπ-2019 19:04:02.427 | 23.6362 | 38.5161 | 3.4594 | 2.1 | 6.7 | 71.8 | -0.968 | 1.732 | 10.22 | 0.052618 | - | - | 27.5711 | 0.13701 | 73.4619 | 28.6275 | 870 | 0.66962 | 0.88859 | 14.8098 | 2.1 | 1.454 | - | - | - | 88.4711 | 0 | 11.5289 | - | 12.454 | 11 | - | 7.8665 | 1130
Mon Sep 16 19:04:04 GMT+03:00 2019 | 16-Σεπ-2019 19:04:03.427 | 23.6362 | 38.5161 | 2.5772 | 2 | 6.2 | 50.94 | -0.968 | 3.458 | 9.044 | 0.019304 | - | - | 27.5513 | 0.137 | 73.4619 | 1.1765 | 1119 | 0.66985 | 0 | 0 | 2 | 1.278 | - | - | - | 88.4816 | 0 | 11.5184 | - | 9.278 | 8 | - | 7.8697 | 1131
Mon Sep 16 19:04:05 GMT+03:00 2019 | 16-Σεπ-2019 19:04:04.427 | 23.6362 | 38.5161 | 2.3353 | 2 | 5.6 | 26.4 | -2.381 | 3.38 | 9.2 | 0.038913 | - | - | 27.5376 | 0.13711 | 73.4619 | 41.5686 | 1102 | 0.67061 | 2.1726 | 36.2099 | 2 | 0.27797 | - | - | - | 88.4914 | 0 | 11.5086 | - | 8.4071 | 9 | - | 7.8715 | 1132
Mon Sep 16 19:04:06 GMT+03:00 2019 | 16-Σεπ-2019 19:04:05.427 | 23.6362 | 38.5161 | 2.8171 | 2 | 5.4 | 0.92 | -3.322 | 4.792 | 8.259 | 0.021015 | - | - | 27.5204 | 0.13711 | 73.4619 | 51.3726 | 1606 | 0.67154 | 3.734 | 62.2331 | 2 | 3.8585 | 2.1729 | - | - | 88.5015 | 0 | 11.4985 | - | 10.1415 | 14 | 12.7555 | 7.8749 | 1133
Mon Sep 16 19:04:07 GMT+03:00 2019 | 16-Σεπ-2019 19:04:06.428 | 23.6362 | 38.5161 | 4.0992 | 1.9 | 5.7 | 348.33 | -3.087 | 4.086 | 7.71 | 0.037579 | - | - | 27.5131 | 0.13738 | 76.6156 | 49.8039 | 2503 | 0.67396 | 5.9605 | 99.3415 | 1.9 | 8.8585 | 10.7988 | - | - | 88.512 | 0 | 11.488 | - | 14.7573 | 19 | 40.6427 | 7.8784 | 1134
Mon Sep 16 19:04:08 GMT+03:00 2019 | 16-Σεπ-2019 19:04:07.427 | 23.6362 | 38.5162 | 5.664 | 1.9 | 6.8 | 347.75 | -3.008 | 4.165 | 8.651 | 0.044331 | - | - | 27.5062 | 0.13776 | 76.724 | 7.8431 | 1499 | 0.6755 | 3.1097 | 51.8276 | 1.9 | 6.2427 | 14.5578 | - | - | 88.523 | 0 | 11.477 | - | 20.3904 | 21 | 41.85 | 7.8847 | 1135
Mon Sep 16 19:04:09 GMT+03:00 2019 | 16-Σεπ-2019 19:04:08.427 | 23.6362 | 38.5162 | 6.1952 | 1.9 | 7.7 | 345.7 | -2.459 | 4.714 | 7.945 | 0.01049 | - | - | 27.5006 | 0.13789 | 77.0343 | 41.1765 | 1442 | 0.67641 | 2.6366 | 43.9437 | 1.9 | 2.6096 | 14.5578 | - | - | 88.533 | 0 | 11.467 | - | 22.3027 | 23 | 41.85 | 7.8914 | 1136
Mon Sep 16 19:04:10 GMT+03:00 2019 | 16-Σεπ-2019 19:04:09.427 | 23.6362 | 38.5163 | 6.8314 | 1.9 | 8.1 | 343.74 | -3.008 | 3.772 | 9.2 | 0.03858 | - | - | 27.4982 | 0.13801 | 77.8908 | 54.5098 | 1667 | 0.67765 | 4.2551 | 70.9187 | 1.9 | 2.407 | 7.9327 | - | - | 88.5433 | 0 | 11.4567 | - | 24.593 | 27 | 35.956 | 7.8995 | 1137
Mon Sep 16 19:04:11 GMT+03:00 2019 | 16-Σεπ-2019 19:04:10.426 | 23.6361 | 38.5164 | 7.9715 | 1.8 | 9.5 | 343.85 | -2.694 | 4.557 | 8.337 | 0.011636 | - | - | 27.4993 | 0.13827 | 79.1294 | 49.8039 | 1864 | 0.67964 | 4.3561 | 72.6015 | 1.8 | 5.407 | 16.9039 | - | - | 88.5529 | 0 | 11.4471 | - | 28.6974 | 30 | 64.5753 | 7.9052 | 1138
Mon Sep 16 19:04:12 GMT+03:00 2019 | 16-Σεπ-2019 19:04:11.428 | 23.6361 | 38.5164 | 9.178 | 1.8 | 10.2 | 343.3 | -1.596 | 3.851 | 9.828 | 0.016933 | - | - | 27.5053 | 0.1385 | 79.739 | 7.451 | 2068 | 0.68095 | 4.4886 | 74.8104 | 1.8 | 0.95916 | 14.4092 | - | - | 88.5632 | 0 | 11.4368 | - | 33.0408 | 34 | 49.6154 | 7.9156 | 1139
Mon Sep 16 19:04:13 GMT+03:00 2019 | 16-Σεπ-2019 19:04:12.427 | 23.6361 | 38.5165 | 9.6521 | 1.8 | 10.6 | 344.31 | -0.655 | 4.243 | 8.965 | -0.0067531 | - | - | 27.5101 | 0.13841 | 79.3291 | 0.39216 | 1031 | 0.68137 | 0 | 0 | 1.8 | 0.95916 | 14.4092 | - | - | 88.5727 | 0 | 11.4273 | - | 34.7475 | 34 | 49.6154 | 7.9226 | 1140
Mon Sep 16 19:04:14 GMT+03:00 2019 | 16-Σεπ-2019 19:04:13.427 | 23.636 | 38.5166 | 8.9845 | 1.8 | 11.1 | 344.46 | -0.027 | 4.321 | 8.494 | 0.0070943 | - | - | 27.5146 | 0.1383 | 78.9729 | 16.0784 | 966 | 0.68173 | 0.75157 | 12.5262 | 1.8 | 2.3441 | 14.4092 | - | - | 88.5833 | 0 | 11.4167 | - | 32.3441 | 30 | 49.6154 | 7.9332 | 1141
Mon Sep 16 19:04:15 GMT+03:00 2019 | 16-Σεπ-2019 19:04:14.428 | 23.636 | 38.5167 | 8.0518 | 1.8 | 11.4 | 344.72 | -0.733 | 4.871 | 9.2 | 0.031067 | - | - | 27.514 | 0.1383 | 78.7483 | 17.6471 | 919 | 0.68195 | 0.76451 | 12.7419 | 1.8 | 2.9865 | - | - | - | 88.5929 | 0 | 11.4071 | - | 28.9865 | 26 | - | 7.9419 | 1142
Mon Sep 16 19:04:16 GMT+03:00 2019 | 16-Σεπ-2019 19:04:15.427 | 23.636 | 38.5167 | 7.0604 | 1.8 | 11.7 | 342.46 | -0.184 | 4.714 | 8.808 | 0.030574 | - | - | 27.5118 | 0.13821 | 78.4393 | 21.9608 | 892 | 0.68228 | 0.73538 | 12.2563 | 1.8 | 4.9865 | - | - | - | 88.6033 | 0 | 11.3967 | - | 25.4176 | 24 | - | 7.9471 | 1143
Mon Sep 16 19:04:17 GMT+03:00 2019 | 16-Σεπ-2019 19:04:16.427 | 23.636 | 38.5168 | 6.1278 | 1.8 | 12.5 | 342.98 | 0.364 | 4.557 | 8.337 | 0.034328 | - | - | 27.5055 | 0.13815 | 78.2704 | 23.1373 | 899 | 0.68251 | 0.75914 | 12.6523 | 1.8 | 2.06 | - | - | - | 88.613 | 0 | 11.387 | - | 22.06 | 20 | - | 7.9544 | 1144
Mon Sep 16 19:04:18 GMT+03:00 2019 | 16-Σεπ-2019 19:04:17.427 | 23.6359 | 38.5168 | 4.6953 | 1.9 | 13.1 | 346.47 | 0.992 | 4.165 | 8.887 | 0.036875 | - | - | 27.4975 | 0.1381 | 78.0839 | 25.098 | 894 | 0.68286 | 0.77998 | 12.9997 | 1.9 | 7.06 | - | - | - | 88.6226 | 0 | 11.3774 | - | 16.9031 | 15 | - | 7.9583 | 1145
Mon Sep 16 19:04:19 GMT+03:00 2019 | 16-Σεπ-2019 19:04:18.427 | 23.6359 | 38.5169 | 3.0003 | 1.8 | 13.3 | 349.64 | -0.262 | 4.478 | 9.122 | 0.026544 | - | - | 27.4784 | 0.13809 | 78.0839 | 21.9608 | 887 | 0.68308 | 0.75529 | 12.5881 | 1.8 | 8.9031 | - | - | - | 88.6324 | 0 | 11.3676 | - | 10.8011 | 8 | - | 7.9618 | 1146
Mon Sep 16 19:04:20 GMT+03:00 2019 | 16-Σεπ-2019 19:04:19.428 | 23.6359 | 38.5169 | 1.6965 | 1.8 | 13.4 | 350.64 | -0.341 | 6.518 | 9.985 | 0.10473 | - | - | 27.455 | 0.13812 | 78.0839 | 28.6275 | 897 | 0.68343 | 0.79736 | 13.2893 | 1.8 | 0.10749 | - | - | - | 88.643 | 0 | 11.357 | - | 6.1075 | 6 | - | 7.9638 | 1147
Mon Sep 16 19:04:21 GMT+03:00 2019 | 16-Σεπ-2019 19:04:20.426 | 23.6359 | 38.5169 | 1.4587 | 1.8 | 13.7 | 350.64 | -1.204 | 5.106 | 7.945 | 0.037855 | - | - | 27.4394 | 0.1382 | 78.0839 | 46.2745 | 838 | 0.68397 | 1.9678 | 32.796 | 1.8 | 0.10749 | - | - | - | 88.6525 | 0 | 11.3475 | - | 5.2514 | 6 | - | 7.9651 | 1148
Mon Sep 16 19:04:22 GMT+03:00 2019 | 16-Σεπ-2019 19:04:21.427 | 23.636 | 38.5169 | 1.8149 | 1.8 | 14.2 | 18.35 | -1.282 | 6.832 | 7.239 | 0.020972 | - | - | 27.4165 | 0.1382 | 78.0839 | 65.4902 | 1237 | 0.6849 | 3.2702 | 54.5031 | 1.8 | 0.46632 | - | - | - | 88.6626 | 0 | 11.3374 | - | 6.5337 | 7 | - | 7.9672 | 1149
Mon Sep 16 19:04:23 GMT+03:00 2019 | 16-Σεπ-2019 19:04:22.427 | 23.636 | 38.5169 | 1.9544 | 1.8 | 14.5 | 43.06 | -2.381 | 6.204 | 7.553 | 0.044927 | - | - | 27.4028 | 0.13847 | 78.0839 | 100 | 1113 | 0.68699 | 4.0507 | 67.5123 | 1.8 | 2.4663 | 1.606 | - | - | 88.6721 | 0 | 11.3279 | - | 7.0358 | 9 | 9.1413 | 7.9689 | 1150
Mon Sep 16 19:04:24 GMT+03:00 2019 | 16-Σεπ-2019 19:04:23.427 | 23.636 | 38.517 | 2.5093 | 1.8 | 13.9 | 61.67 | -0.812 | 5.969 | 8.337 | 0.038727 | - | - | 27.3857 | 0.13877 | 78.0839 | 61.1765 | 1104 | 0.68749 | 1.6368 | 27.2793 | 1.8 | 2.9666 | 5.1517 | - | - | 88.682 | 0 | 11.318 | - | 9.0334 | 12 | 50.5982 | 7.9726 | 1151
Mon Sep 16 19:04:25 GMT+03:00 2019 | 16-Σεπ-2019 19:04:24.427 | 23.636 | 38.517 | 2.8063 | 1.8 | 13.8 | 72.78 | -0.89 | 4.949 | 9.122 | 0.028335 | - | - | 27.3742 | 0.13892 | 78.0839 | 5.4902 | 1447 | 0.68869 | 2.6298 | 43.8298 | 1.8 | 1.9666 | 5.1517 | - | - | 88.6923 | 0 | 11.3077 | - | 10.1026 | 11 | 50.5982 | 7.9751 | 1152
Mon Sep 16 19:04:26 GMT+03:00 2019 | 16-Σεπ-2019 19:04:25.427 | 23.6361 | 38.517 | 2.8006 | 1.8 | 13.8 | 76.83 | -1.204 | 4.4 | 8.887 | 0.043416 | - | - | 27.3561 | 0.13899 | 78.0839 | 46.6667 | 741 | 0.68895 | 0 | 0 | 1.8 | 0.082172 | 5.1517 | - | - | 88.7018 | 0 | 11.2983 | - | 10.0822 | 10 | 50.5982 | 7.9786 | 1153
Mon Sep 16 19:04:27 GMT+03:00 2019 | 16-Σεπ-2019 19:04:26.427 | 23.6361 | 38.517 | 3.3972 | 1.8 | 14.1 | 76.18 | -2.302 | 4.557 | 8.259 | 0.0338 | - | - | 27.3439 | 0.13914 | 78.0839 | 35.2941 | 1516 | 0.69003 | 2.2772 | 37.9529 | 1.8 | 0.91783 | - | - | - | 88.7115 | 0 | 11.2885 | - | 12.2298 | 11 | - | 7.9809 | 1154
Mon Sep 16 19:04:28 GMT+03:00 2019 | 16-Σεπ-2019 19:04:27.427 | 23.6361 | 38.517 | 4.0133 | 1.8 | 14.3 | 79.6 | -2.93 | 4.714 | 8.259 | 0.018622 | - | - | 27.3291 | 0.13914 | 78.5924 | 40.3922 | 1837 | 0.69091 | 3.0822 | 51.3699 | 1.8 | 0.55216 | 2.5234 | - | - | 88.7216 | 0 | 11.2784 | - | 14.4478 | 15 | 11.8526 | 7.9852 | 1155
Mon Sep 16 19:04:29 GMT+03:00 2019 | 16-Σεπ-2019 19:04:28.427 | 23.6362 | 38.517 | 4.9779 | 1.8 | 13.5 | 79.72 | -2.459 | 4.635 | 8.494 | 0.012614 | - | - | 27.3224 | 0.13938 | 80.6235 | 40.3922 | 2520 | 0.693 | 4.8398 | 80.6638 | 1.8 | 4.5522 | 8.5318 | - | - | 88.7313 | 0 | 11.2687 | - | 17.9204 | 19 | 29.2784 | 7.989 | 1156
Mon Sep 16 19:04:30 GMT+03:00 2019 | 16-Σεπ-2019 19:04:29.427 | 23.6363 | 38.517 | 6.2039 | 1.8 | 13.2 | 80.93 | -2.538 | 4.008 | 7.396 | 0.040274 | - | - | 27.3167 | 0.13971 | 81.9671 | 32.1569 | 2776 | 0.69509 | 5.0395 | 83.9916 | 1.8 | 0.66579 | 11.6545 | - | - | 88.7413 | 0 | 11.2587 | - | 22.3342 | 23 | 31.152 | 7.9958 | 1157
Mon Sep 16 19:04:31 GMT+03:00 2019 | 16-Σεπ-2019 19:04:30.427 | 23.6364 | 38.517 | 6.7686 | 1.8 | 12.9 | 77.44 | -1.596 | 3.772 | 8.965 | 0.058464 | - | - | 27.3134 | 0.14002 | 82.5914 | 17.2549 | 2800 | 0.6966 | 5.4677 | 91.1278 | 1.8 | 0.36695 | 8.4137 | - | - | 88.7504 | 0 | 11.2496 | - | 24.3669 | 24 | 20.2747 | 8.0033 | 1158
Mon Sep 16 19:04:32 GMT+03:00 2019 | 16-Σεπ-2019 19:04:31.428 | 23.6364 | 38.517 | 6.7928 | 1.8 | 12.6 | 73.48 | -1.753 | 3.694 | 8.494 | -0.021058 | - | - | 27.3111 | 0.14016 | 82.3721 | 21.9608 | 1499 | 0.69761 | 2.4746 | 41.2429 | 1.8 | 0.36695 | 8.4137 | - | - | 88.7604 | 0 | 11.2396 | - | 24.454 | 24 | 20.2747 | 8.0084 | 1159
Mon Sep 16 19:04:33 GMT+03:00 2019 | 16-Σεπ-2019 19:04:32.427 | 23.6365 | 38.517 | 6.7763 | 1.8 | 12.2 | 71.95 | -1.675 | 3.929 | 8.651 | 0.038546 | - | - | 27.3075 | 0.14024 | 82.4605 | 25.8824 | 1536 | 0.69829 | 2.1855 | 36.4247 | 1.8 | 0.45404 | 8.4137 | - | - | 88.7703 | 0 | 11.2297 | - | 24.3947 | 24 | 20.2747 | 8.0162 | 1160
Mon Sep 16 19:04:34 GMT+03:00 2019 | 16-Σεπ-2019 19:04:33.427 | 23.6366 | 38.5171 | 7.0852 | 1.8 | 12 | 72.49 | -1.125 | 4.243 | 9.122 | 0.027977 | - | - | 27.3051 | 0.14028 | 82.3094 | 11.3725 | 1035 | 0.69918 | 1.5473 | 25.7879 | 1.8 | 0.39474 | - | - | - | 88.7796 | 0 | 11.2204 | - | 25.5065 | 24 | - | 8.0213 | 1161
Mon Sep 16 19:04:35 GMT+03:00 2019 | 16-Σεπ-2019 19:04:34.426 | 23.6367 | 38.5171 | 6.8484 | 1.9 | 11.4 | 70.8 | -1.204 | 4.714 | 8.887 | 0.020478 | - | - | 27.3009 | 0.14022 | 82.0241 | 25.098 | 930 | 0.69952 | 0.76546 | 12.7576 | 1.9 | 2.5065 | - | - | - | 88.789 | 0 | 11.211 | - | 24.6542 | 23 | - | 8.0286 | 1162
Mon Sep 16 19:04:36 GMT+03:00 2019 | 16-Σεπ-2019 19:04:35.426 | 23.6367 | 38.5171 | 6.2137 | 2 | 11.4 | 74.56 | -0.341 | 4.165 | 8.181 | 0.016667 | - | - | 27.2952 | 0.14022 | 81.9018 | 30.1961 | 899 | 0.69981 | 0.87953 | 14.6588 | 2 | 1.3694 | - | - | - | 88.7993 | 0 | 11.2007 | - | 22.3694 | 21 | - | 8.0363 | 1163
Mon Sep 16 19:04:37 GMT+03:00 2019 | 16-Σεπ-2019 19:04:36.427 | 23.6368 | 38.5171 | 5.1436 | 1.9 | 11.5 | 73.84 | 0.286 | 5.498 | 8.102 | 0.014185 | - | - | 27.2885 | 0.14018 | 81.7671 | 25.4902 | 949 | 0.70024 | 0.86767 | 14.4612 | 1.9 | 5.3694 | - | - | - | 88.8083 | 0 | 11.1917 | - | 18.517 | 17 | - | 8.0403 | 1164
Mon Sep 16 19:04:38 GMT+03:00 2019 | 16-Σεπ-2019 19:04:37.427 | 23.6368 | 38.5171 | 3.8501 | 1.9 | 11 | 74.63 | 0.521 | 3.38 | 9.357 | 0.058164 | - | - | 27.2739 | 0.14016 | 81.7357 | 32.9412 | 858 | 0.7005 | 0.8937 | 14.8951 | 1.9 | 1.8604 | - | - | - | 88.8186 | 0 | 11.1814 | - | 13.8604 | 12 | - | 8.0448 | 1165
Mon Sep 16 19:04:39 GMT+03:00 2019 | 16-Σεπ-2019 19:04:38.427 | 23.6369 | 38.5171 | 2.5329 | 1.9 | 10.3 | 77.62 | -0.498 | 3.772 | 8.573 | 0.031196 | - | - | 27.2605 | 0.14017 | 81.7357 | 28.6275 | 832 | 0.7009 | 0.87011 | 14.5019 | 1.9 | 5.8604 | - | - | - | 88.8276 | 0 | 11.1724 | - | 9.1186 | 8 | - | 8.0468 | 1166
Mon Sep 16 19:04:40 GMT+03:00 2019 | 16-Σεπ-2019 19:04:39.427 | 23.6369 | 38.5171 | 1.6857 | 2 | 10 | 99.52 | 1.227 | 4.635 | 9.122 | 0.028633 | - | - | 27.2367 | 0.1402 | 81.7357 | 30.5882 | 862 | 0.70126 | 0.83984 | 13.9973 | 2 | 6.1186 | - | - | - | 88.7849 | 0 | 11.2151 | - | 6.0686 | 3 | - | 8.0486 | 1167
Mon Sep 16 19:04:41 GMT+03:00 2019 | 16-Σεπ-2019 19:04:40.427 | 23.6369 | 38.5171 | 1.2631 | 1.9 | 9.4 | 99.52 | -1.831 | 4.321 | 8.965 | 0.034694 | - | - | 27.2367 | 0.14028 | 81.7357 | 34.5098 | 802 | 0.70154 | 0.90565 | 15.0941 | 1.9 | 4.5473 | - | - | - | 88.704 | 0 | 11.296 | - | 4.5473 | 0 | - | 8.0486 | 1168
Mon Sep 16 19:04:42 GMT+03:00 2019 | 16-Σεπ-2019 19:04:41.427 | 23.6369 | 38.5171 | 0 | 1.9 | 9.5 | 99.52 | -1.596 | 4.557 | 8.573 | 0.035676 | - | - | 27.2367 | 0.14036 | 81.7357 | 34.1176 | 801 | 0.70195 | 0.87187 | 14.5312 | 1.9 | 4.5473 | - | - | - | 88.6303 | 0 | 11.3697 | - | 0 | 0 | - | 8.0486 | 1169
Mon Sep 16 19:04:43 GMT+03:00 2019 | 16-Σεπ-2019 19:04:42.427 | 23.6369 | 38.5171 | 0 | 2 | 9.1 | 99.52 | -2.459 | 5.498 | 7.318 | 0.12036 | - | - | 27.2367 | 0.14036 | 81.7357 | 30.9804 | 822 | 0.70218 | 0.85639 | 14.2732 | 2 | 0 | - | - | - | 88.5567 | 0 | 11.4433 | - | 0 | 0 | - | 8.0486 | 1170
Mon Sep 16 19:04:44 GMT+03:00 2019 | 16-Σεπ-2019 19:04:43.427 | 23.6369 | 38.5171 | 0 | 2.1 | 8.7 | 99.52 | -4.264 | 0.242 | 7.631 | 0.01976 | - | - | 27.2367 | 0.14043 | 81.7357 | 3.5294 | 1783 | 0.70314 | 2.9732 | 49.5538 | 2.1 | 0 | - | - | - | 88.4808 | 0 | 11.5193 | - | 0 | 0 | - | 8.0486 | 1171
Mon Sep 16 19:04:45 GMT+03:00 2019 | 16-Σεπ-2019 19:04:44.427 | 23.6369 | 38.5171 | 0 | 2.2 | 8.7 | 99.52 | -1.047 | 5.577 | 7.161 | -0.015132 | - | - | 27.2367 | 0.1406 | 81.7357 | 18.8235 | 877 | 0.70334 | 1.2655 | 21.0921 | 2.2 | 0 | - | - | - | 88.4059 | 0 | 11.5941 | - | 0 | 0 | - | 8.0486 | 1172
Mon Sep 16 19:04:46 GMT+03:00 2019 | 16-Σεπ-2019 19:04:45.426 | 23.6369 | 38.5171 | 0 | 2.2 | 8.7 | 99.52 | -0.89 | 4.321 | 8.573 | 0.006449 | - | - | 27.2367 | 0.14073 | 81.7357 | 7.0588 | 1084 | 0.70409 | 1.8425 | 30.7085 | 2.2 | 0 | - | - | - | 88.3258 | 0 | 11.6742 | - | 0 | 0 | - | 8.0486 | 1173
Mon Sep 16 19:04:46 GMT+03:00 2019 | 16-Σεπ-2019 19:04:46.428 | 23.6369 | 38.5171 | 0 | 2.2 | 8.7 | 99.52 | -1.831 | 4.478 | 8.887 | 0.025563 | - | - | 27.2367 | 0.14084 | 81.7357 | 20 | 807 | 0.70448 | 0.74825 | 12.4709 | 2.2 | 0 | - | - | - | 88.2492 | 0 | 11.7508 | - | 0 | 0 | - | 8.0486 | 1174
Mon Sep 16 19:04:48 GMT+03:00 2019 | 16-Σεπ-2019 19:04:47.426 | 23.6369 | 38.5171 | 0 | 2.3 | 8.7 | 99.52 | -0.341 | 4.086 | 8.965 | 0.026114 | - | - | 27.2367 | 0.14096 | 81.7357 | 23.9216 | 2028 | 0.70556 | 4.3328 | 72.213 | 2.3 | 0 | - | - | - | 88.1752 | 0 | 11.8248 | - | 0 | 0 | - | 8.0486 | 1175
Mon Sep 16 19:04:49 GMT+03:00 2019 | 16-Σεπ-2019 19:04:48.427 | 23.6369 | 38.5171 | 0 | 2.3 | 8.7 | 99.52 | -0.812 | 3.929 | 8.808 | 0.016627 | - | - | 27.2367 | 0.14108 | 81.7357 | 0 | 1109 | 0.70556 | 0 | 0 | 2.3 | 0 | - | - | - | 88.104 | 0 | 11.896 | - | 0 | 0 | - | 8.0486 | 1176
Mon Sep 16 19:04:50 GMT+03:00 2019 | 16-Σεπ-2019 19:04:49.427 | 23.6369 | 38.5171 | 0 | 2.3 | 8.7 | 99.52 | -0.576 | 3.929 | 9.044 | 0.020718 | - | - | 27.2367 | 0.14117 | 81.7357 | 32.549 | 805 | 0.70599 | 0.90706 | 15.1177 | 2.3 | 0 | - | - | - | 88.025 | 0 | 11.975 | - | 0 | 0 | - | 8.0486 | 1177
Mon Sep 16 19:04:51 GMT+03:00 2019 | 16-Σεπ-2019 19:04:50.427 | 23.6369 | 38.5171 | 0 | 2.3 | 8.7 | 99.52 | -0.576 | 3.929 | 9.122 | 0.0097806 | - | - | 27.2367 | 0.14117 | 81.7357 | 70.5882 | 797 | 0.70628 | 0.89504 | 14.9173 | 2.3 | 0 | - | - | - | 87.9508 | 0 | 12.0492 | - | 0 | 0 | - | 8.0486 | 1178
Mon Sep 16 19:04:52 GMT+03:00 2019 | 16-Σεπ-2019 19:04:51.427 | 23.6369 | 38.5171 | 0 | 2.3 | 8.7 | 99.52 | -0.812 | 3.772 | 9.279 | 0.015232 | - | - | 27.2367 | 0.1413 | 81.7357 | 0 | 1269 | 0.70705 | 0 | 0 | 2.3 | 0 | - | - | - | 87.8807 | 0 | 12.1193 | - | 0 | 0 | - | 8.0486 | 1179
Mon Sep 16 19:04:53 GMT+03:00 2019 | 16-Σεπ-2019 19:04:52.427 | 23.6369 | 38.5171 | 0 | 2.3 | 8.7 | 99.52 | -2.773 | 4.557 | 9.514 | 0.029238 | - | - | 27.2367 | 0.14142 | 81.7357 | 19.2157 | 832 | 0.70745 | 0.89362 | 14.8936 | 2.3 | 0 | - | - | - | 87.8057 | 0 | 12.1943 | - | 0 | 0 | - | 8.0486 | 1180
Mon Sep 16 19:04:54 GMT+03:00 2019 | 16-Σεπ-2019 19:04:53.426 | 23.6369 | 38.5171 | 0 | 2.3 | 8.7 | 99.52 | -2.851 | 10.441 | 6.219 | 0.076825 | - | - | 27.2367 | 0.14151 | 81.7357 | 31.7647 | 808 | 0.70782 | 0.83948 | 13.9913 | 2.3 | 0 | - | - | - | 87.7309 | 0 | 12.2691 | - | 0 | 0 | - | 8.0486 | 1181
Mon Sep 16 19:04:55 GMT+03:00 2019 | 16-Σεπ-2019 19:04:54.426 | 23.6369 | 38.5171 | 0 | 2.3 | 8.7 | 99.52 | -1.831 | 4.243 | 8.808 | 0.034822 | - | - | 27.2367 | 0.14169 | 81.7357 | 43.9216 | 2107 | 0.70861 | 3.4974 | 58.2905 | 2.3 | 0 | - | - | - | 87.6538 | 0 | 12.3462 | - | 0 | 0 | - | 8.0486 | 1182
Mon Sep 16 19:04:56 GMT+03:00 2019 | 16-Σεπ-2019 19:04:55.427 | 23.6369 | 38.5171 | 0 | 2.3 | 8.7 | 99.52 | -1.596 | 4.557 | 8.808 | 0.024807 | - | - | 27.2367 | 0.14178 | 81.7357 | 0 | 1408 | 0.70905 | 0 | 0 | 2.3 | 0 | - | - | - | 87.5886 | 0 | 12.4114 | - | 0 | 0 | - | 8.0486 | 1182
Mon Sep 16 19:04:57 GMT+03:00 2019 | 16-Σεπ-2019 19:04:56.427 | 23.6369 | 38.5171 | 0 | 2.3 | 8.7 | 99.52 | -1.675 | 4.321 | 8.965 | 0.02514 | - | - | 27.2367 | 0.14178 | 81.7357 | 32.1569 | 798 | 0.70935 | 0.83281 | 13.8802 | 2.3 | 0 | - | - | - | 87.5077 | 0 | 12.4923 | - | 0 | 0 | - | 8.0486 | 1184
Mon Sep 16 19:04:58 GMT+03:00 2019 | 16-Σεπ-2019 19:04:57.428 | 23.6369 | 38.5171 | 0 | 2.3 | 8.7 | 99.52 | -1.596 | 4.243 | 8.887 | 0.035763 | - | - | 27.2367 | 0.14186 | 81.7357 | 32.1569 | 816 | 0.70977 | 0.90437 | 15.0728 | 2.3 | 0 | - | - | - | 87.4362 | 0 | 12.5638 | - | 0 | 0 | - | 8.0486 | 1185
Mon Sep 16 19:04:59 GMT+03:00 2019 | 16-Σεπ-2019 19:04:58.427 | 23.6369 | 38.5171 | 0 | 2.2 | 8.7 | 99.52 | -2.224 | 5.969 | 8.181 | 0.020022 | - | - | 27.2367 | 0.14201 | 81.7357 | 16.8627 | 1889 | 0.71068 | 3.424 | 57.0672 | 2.2 | 0 | - | - | - | 87.3631 | 0 | 12.6369 | - | 0 | 0 | - | 8.0486 | 1186
Mon Sep 16 19:05:00 GMT+03:00 2019 | 16-Σεπ-2019 19:04:59.428 | 23.6369 | 38.5171 | 0 | 2.2 | 8.7 | 99.52 | -3.322 | 4.086 | 8.024 | 0.028457 | - | - | 27.2205 | 0.14225 | 81.7357 | 44.3137 | 1594 | 0.71194 | 3.2689 | 54.4811 | 2.2 | 6 | 1.0388 | - | - | 87.2903 | 0 | 12.7097 | - | 0 | 6 | 4.9313 | 8.0492 | 1187
Mon Sep 16 19:05:01 GMT+03:00 2019 | 16-Σεπ-2019 19:05:00.427 | 23.6369 | 38.5171 | 0 | 2.2 | 8.7 | 99.52 | -3.244 | 3.772 | 8.416 | 0.034518 | - | - | 27.2086 | 0.14258 | 81.7357 | 57.6471 | 1360 | 0.71381 | 4.1443 | 69.0723 | 2.2 | 12 | 11.336 | - | - | 87.3003 | 0 | 12.6997 | - | 0 | 12 | 59.3538 | 8.051 | 1188
Mon Sep 16 19:05:02 GMT+03:00 2019 | 16-Σεπ-2019 19:05:01.427 | 23.6369 | 38.5171 | 1.852 | 2 | 10.5 | 57 | -2.851 | 4.871 | 8.024 | 0.036821 | - | - | 27.1959 | 0.14286 | 82.9451 | 37.2549 | 2018 | 0.71493 | 3.4877 | 58.128 | 2 | 10.3329 | 9.2024 | - | - | 87.3116 | 0 | 12.6884 | - | 6.6671 | 17 | 32.4718 | 8.0556 | 1189
Mon Sep 16 19:05:03 GMT+03:00 2019 | 16-Σεπ-2019 19:05:02.427 | 23.637 | 38.5172 | 3.8465 | 1.9 | 10.5 | 65.13 | -1.361 | 4.086 | 8.337 | 0.028422 | - | - | 27.1905 | 0.14312 | 84.0689 | 10.9804 | 2238 | 0.71678 | 3.5218 | 58.697 | 1.9 | 13.3329 | 9.2024 | - | - | 87.322 | 0 | 12.678 | - | 13.8475 | 20 | 32.4718 | 8.0599 | 1190
Mon Sep 16 19:05:04 GMT+03:00 2019 | 16-Σεπ-2019 19:05:03.427 | 23.637 | 38.5172 | 5.6017 | 1.9 | 10.2 | 69.57 | -1.282 | 4.635 | 8.573 | -0.015941 | - | - | 27.1821 | 0.14323 | 83.7259 | 5.098 | 1458 | 0.71783 | 1.8772 | 31.2871 | 1.9 | 5.1525 | 6.3354 | - | - | 87.3325 | 0 | 12.6675 | - | 20.1662 | 19 | 20.1575 | 8.0657 | 1191
Mon Sep 16 19:05:05 GMT+03:00 2019 | 16-Σεπ-2019 19:05:04.427 | 23.6371 | 38.5172 | 5.4967 | 1.8 | 10.1 | 71.33 | -0.341 | 4.243 | 7.788 | 0.013642 | - | - | 27.1723 | 0.14323 | 83.569 | 23.1373 | 941 | 0.71811 | 0.9439 | 15.7316 | 1.8 | 2.7882 | 6.3354 | - | - | 87.3426 | 0 | 12.6574 | - | 19.7882 | 17 | 20.1575 | 8.0715 | 1192
Mon Sep 16 19:05:06 GMT+03:00 2019 | 16-Σεπ-2019 19:05:05.427 | 23.6372 | 38.5172 | 4.2084 | 1.8 | 10.5 | 71.48 | 0.286 | 5.028 | 9.2 | 0.037842 | - | - | 27.163 | 0.14321 | 83.483 | 27.8431 | 873 | 0.71849 | 0.80359 | 13.3932 | 1.8 | 6.7882 | 6.3354 | - | - | 87.3536 | 0 | 12.6464 | - | 15.1501 | 13 | 20.1575 | 8.0745 | 1193
Mon Sep 16 19:05:07 GMT+03:00 2019 | 16-Σεπ-2019 19:05:06.426 | 23.6372 | 38.5172 | 2.726 | 1.7 | 10.6 | 74.84 | -0.89 | 4.714 | 8.416 | 0.01234 | - | - | 27.1448 | 0.14321 | 83.483 | 29.4118 | 865 | 0.71876 | 0.83546 | 13.9243 | 1.7 | 0.81349 | - | - | - | 87.3641 | 0 | 12.6359 | - | 9.8135 | 9 | - | 8.0781 | 1194
Mon Sep 16 19:05:08 GMT+03:00 2019 | 16-Σεπ-2019 19:05:07.427 | 23.6372 | 38.5172 | 2.149 | 1.7 | 10.8 | 88.25 | -0.184 | 4.714 | 9.2 | 0.03025 | - | - | 27.1312 | 0.14323 | 83.483 | 30.1961 | 855 | 0.71915 | 0.833 | 13.8833 | 1.7 | 1.8135 | - | - | - | 87.3749 | 0 | 12.6251 | - | 7.7363 | 8 | - | 8.0799 | 1195
Mon Sep 16 19:05:09 GMT+03:00 2019 | 16-Σεπ-2019 19:05:08.427 | 23.6373 | 38.5172 | 1.2075 | 1.7 | 11.2 | 104.58 | -0.733 | 4.008 | 8.965 | 0.032296 | - | - | 27.1156 | 0.14327 | 83.483 | 28.6275 | 858 | 0.7194 | 0.83668 | 13.9446 | 1.7 | 4.3471 | - | - | - | 87.3339 | 0 | 12.6661 | - | 4.3471 | 0 | - | 8.0812 | 1196
Mon Sep 16 19:05:10 GMT+03:00 2019 | 16-Σεπ-2019 19:05:09.426 | 23.6373 | 38.5172 | 0 | 1.6 | 11.3 | 104.58 | -2.067 | 4.321 | 8.337 | 0.023176 | - | - | 27.1156 | 0.14334 | 83.483 | 31.7647 | 808 | 0.71977 | 0.81519 | 13.5865 | 1.6 | 0 | - | - | - | 87.2573 | 0 | 12.7427 | - | 0 | 0 | - | 8.0812 | 1197
Mon Sep 16 19:05:11 GMT+03:00 2019 | 16-Σεπ-2019 19:05:10.428 | 23.6373 | 38.5172 | 0 | 1.7 | 11.3 | 104.58 | -1.439 | 4.4 | 8.416 | 0.021036 | - | - | 27.1156 | 0.14341 | 83.483 | 32.549 | 809 | 0.72012 | 0.77268 | 12.878 | 1.7 | 0 | - | - | - | 87.1891 | 0 | 12.8109 | - | 0 | 0 | - | 8.0812 | 1198
Mon Sep 16 19:05:12 GMT+03:00 2019 | 16-Σεπ-2019 19:05:11.428 | 23.6373 | 38.5172 | 0 | 1.7 | 11.4 | 104.58 | -1.596 | 4.4 | 8.808 | 0.019205 | - | - | 27.1156 | 0.14341 | 83.483 | 32.1569 | 820 | 0.72037 | 0.86155 | 14.3591 | 1.7 | 0 | - | - | - | 87.1127 | 0 | 12.8873 | - | 0 | 0 | - | 8.0812 | 1199
Mon Sep 16 19:05:13 GMT+03:00 2019 | 16-Σεπ-2019 19:05:12.427 | 23.6373 | 38.5172 | 0 | 1.7 | 11.4 | 104.58 | -1.596 | 3.929 | 8.73 | 0.006609 | - | - | 27.1156 | 0.14349 | 83.483 | 33.3333 | 803 | 0.72074 | 0.82193 | 13.6988 | 1.7 | 0 | - | - | - | 87.0437 | 0 | 12.9563 | - | 0 | 0 | - | 8.0812 | 1200
Mon Sep 16 19:05:14 GMT+03:00 2019 | 16-Σεπ-2019 19:05:13.427 | 23.6373 | 38.5172 | 0 | 1.7 | 11.4 | 104.58 | -1.518 | 4.321 | 8.808 | 0.021604 | - | - | 27.1156 | 0.14356 | 83.483 | 30.9804 | 824 | 0.72102 | 0.86311 | 14.3851 | 1.7 | 0 | - | - | - | 86.9707 | 0 | 13.0293 | - | 0 | 0 | - | 8.0812 | 1201
Mon Sep 16 19:05:15 GMT+03:00 2019 | 16-Σεπ-2019 19:05:14.426 | 23.6373 | 38.5172 | 0 | 1.8 | 11.4 | 104.58 | -2.302 | 4.635 | 8.494 | 0.040868 | - | - | 27.1156 | 0.14369 | 83.483 | 16.4706 | 1375 | 0.7219 | 2.2636 | 37.7261 | 1.8 | 0 | - | - | - | 86.8957 | 0 | 13.1043 | - | 0 | 0 | - | 8.0812 | 1202
Mon Sep 16 19:05:16 GMT+03:00 2019 | 16-Σεπ-2019 19:05:15.427 | 23.6373 | 38.5172 | 0 | 1.8 | 11.4 | 104.58 | -4.107 | 5.577 | 7.318 | 0.070793 | - | - | 27.0993 | 0.14395 | 83.483 | 56.0784 | 1516 | 0.72346 | 4.0392 | 67.32 | 1.8 | 6 | 3.7628 | - | - | 86.85 | 0 | 13.15 | - | 0 | 6 | 17.6739 | 8.0817 | 1203
Mon Sep 16 19:05:17 GMT+03:00 2019 | 16-Σεπ-2019 19:05:16.426 | 23.6373 | 38.5172 | 0 | 1.8 | 11.4 | 104.58 | -1.988 | 5.106 | 7.945 | 0.025759 | - | - | 27.0836 | 0.14423 | 83.483 | 47.0588 | 1628 | 0.72447 | 3.3293 | 55.4881 | 1.8 | 14 | 11.7559 | - | - | 86.861 | 0 | 13.139 | - | 0 | 14 | 51.4195 | 8.0853 | 1204
Mon Sep 16 19:05:18 GMT+03:00 2019 | 16-Σεπ-2019 19:05:17.426 | 23.6373 | 38.5172 | 0 | 1.9 | 11.4 | 104.58 | -2.381 | 4.165 | 8.416 | 0.0064103 | - | - | 27.0744 | 0.14436 | 84.2146 | 28.6275 | 1831 | 0.72553 | 2.5123 | 41.8723 | 1.9 | 14 | 11.7559 | - | - | 86.8723 | 0 | 13.1277 | - | 0 | 14 | 51.4195 | 8.0882 | 1205
Mon Sep 16 19:05:19 GMT+03:00 2019 | 16-Σεπ-2019 19:05:18.427 | 23.6373 | 38.5172 | 1.6409 | 1.8 | 11.5 | 138.51 | -1.988 | 5.577 | 7.71 | 0.037186 | - | - | 27.0627 | 0.14436 | 84.8196 | 32.549 | 2090 | 0.72642 | 3.1377 | 52.2954 | 1.8 | 11.0926 | 1.6412 | - | - | 86.8828 | 0 | 13.1172 | - | 5.9074 | 17 | 6.3824 | 8.0932 | 1206
Mon Sep 16 19:05:20 GMT+03:00 2019 | 16-Σεπ-2019 19:05:19.427 | 23.6373 | 38.5171 | 2.6611 | 1.8 | 11.2 | 165.83 | -1.988 | 5.263 | 8.024 | 0.047124 | - | - | 27.0577 | 0.14455 | 86.5509 | 44.7059 | 2696 | 0.72844 | 5.8808 | 98.0127 | 1.8 | 15.0926 | 8.3005 | - | - | 86.8932 | 0 | 13.1068 | - | 9.58 | 21 | 26.2927 | 8.0972 | 1207
Mon Sep 16 19:05:21 GMT+03:00 2019 | 16-Σεπ-2019 19:05:20.427 | 23.6373 | 38.5171 | 4.3808 | 1.8 | 11 | 181.07 | -1.675 | 4.478 | 8.416 | 0.023079 | - | - | 27.0534 | 0.14486 | 86.3929 | 5.4902 | 2027 | 0.73003 | 2.7926 | 46.5437 | 1.8 | 13.42 | 9.5675 | - | - | 86.9049 | 0 | 13.0951 | - | 15.7709 | 23 | 27.2839 | 8.1045 | 1208
Mon Sep 16 19:05:22 GMT+03:00 2019 | 16-Σεπ-2019 19:05:21.427 | 23.6373 | 38.517 | 6.381 | 1.8 | 10.6 | 182.51 | -2.224 | 4.086 | 8.337 | 0.016902 | - | - | 27.0506 | 0.14498 | 86.5567 | 29.4118 | 1575 | 0.73068 | 2.1286 | 35.4773 | 1.8 | 2.0284 | 2.5559 | - | - | 86.9155 | 0 | 13.0845 | - | 22.9716 | 25 | 11.9974 | 8.1124 | 1209
Mon Sep 16 19:05:23 GMT+03:00 2019 | 16-Σεπ-2019 19:05:22.427 | 23.6373 | 38.5169 | 7.623 | 1.8 | 10 | 181.44 | -1.988 | 4.871 | 8.651 | 0.037966 | - | - | 27.0502 | 0.14505 | 86.8635 | 33.7255 | 1741 | 0.73183 | 2.6922 | 44.8705 | 1.8 | 4.0284 | 8.7924 | - | - | 86.9267 | 0 | 13.0733 | - | 27.4429 | 27 | 37.1784 | 8.1178 | 1210
Mon Sep 16 19:05:24 GMT+03:00 2019 | 16-Σεπ-2019 19:05:23.427 | 23.6373 | 38.5168 | 8.2556 | 1.8 | 9.6 | 180.91 | -1.596 | 5.106 | 9.2 | 0.061756 | - | - | 27.0519 | 0.14511 | 86.9365 | 23.5294 | 1829 | 0.7325 | 2.2767 | 37.9458 | 1.8 | 0.72027 | 6.3402 | - | - | 86.9367 | 0 | 13.0633 | - | 29.7203 | 29 | 24.684 | 8.1267 | 1211
Mon Sep 16 19:05:25 GMT+03:00 2019 | 16-Σεπ-2019 19:05:24.427 | 23.6373 | 38.5168 | 8.4934 | 1.7 | 9.3 | 179 | -1.675 | 4.792 | 8.337 | 0.025438 | - | - | 27.0553 | 0.14516 | 86.9561 | 26.6667 | 1928 | 0.73356 | 2.6055 | 43.4247 | 1.7 | 0.42365 | 6.8438 | - | - | 86.9479 | 0 | 13.0521 | - | 30.5764 | 31 | 25.2766 | 8.1361 | 1212
Mon Sep 16 19:05:26 GMT+03:00 2019 | 16-Σεπ-2019 19:05:25.427 | 23.6373 | 38.5167 | 8.7796 | 1.7 | 9.1 | 180.29 | -1.361 | 4.165 | 8.416 | 0.012656 | - | - | 27.0585 | 0.1452 | 86.8605 | 16.0784 | 1972 | 0.73466 | 2.1921 | 36.5347 | 1.7 | 1.4236 | 6.8438 | - | - | 86.9588 | 0 | 13.0412 | - | 31.6066 | 32 | 25.2766 | 8.1429 | 1213
Mon Sep 16 19:05:27 GMT+03:00 2019 | 16-Σεπ-2019 19:05:26.427 | 23.6373 | 38.5166 | 8.8064 | 1.7 | 8.6 | 180.43 | -0.812 | 4.557 | 8.73 | 0.0022137 | - | - | 27.0622 | 0.1452 | 86.5141 | 0 | 1907 | 0.73466 | 0 | 0 | 1.7 | 1.703 | 6.8438 | - | - | 86.9697 | 0 | 13.0303 | - | 31.703 | 30 | 25.2766 | 8.1529 | 1214
Mon Sep 16 19:05:28 GMT+03:00 2019 | 16-Σεπ-2019 19:05:27.427 | 23.6373 | 38.5165 | 8.3714 | 1.8 | 8.4 | 180.6 | -1.047 | 4.086 | 8.494 | 0.022835 | - | - | 27.0636 | 0.14502 | 85.9971 | 0 | 1782 | 0.73466 | 0 | 0 | 1.8 | 2.1372 | - | - | - | 86.9795 | 0 | 13.0205 | - | 30.1372 | 28 | - | 8.1616 | 1215
Mon Sep 16 19:05:29 GMT+03:00 2019 | 16-Σεπ-2019 19:05:28.427 | 23.6373 | 38.5164 | 7.848 | 1.8 | 8.1 | 179.13 | -1.361 | 4.4 | 9.122 | -0.010197 | - | - | 27.0642 | 0.14486 | 85.4832 | 0 | 1700 | 0.73466 | 0 | 0 | 1.8 | 3.1372 | - | - | - | 86.9905 | 0 | 13.0095 | - | 28.2527 | 27 | - | 8.1671 | 1216
Mon Sep 16 19:05:30 GMT+03:00 2019 | 16-Σεπ-2019 19:05:29.427 | 23.6373 | 38.5164 | 7.2308 | 1.8 | 8.3 | 180.47 | -1.204 | 3.772 | 9.357 | 0.005765 | - | - | 27.0628 | 0.14471 | 85.1423 | 0.78431 | 1574 | 0.73466 | 0 | 0 | 1.8 | 1.0309 | - | - | - | 87.0014 | 0 | 12.9986 | - | 26.0309 | 25 | - | 8.1761 | 1217
Mon Sep 16 19:05:31 GMT+03:00 2019 | 16-Σεπ-2019 19:05:30.426 | 23.6373 | 38.5163 | 6.4417 | 1.8 | 8 | 180.26 | -0.812 | 4.871 | 8.808 | 0.037805 | - | - | 27.0603 | 0.14457 | 84.6334 | 0 | 1494 | 0.73466 | 0 | 0 | 1.8 | 3.0309 | - | - | - | 87.0118 | 0 | 12.9882 | - | 23.1903 | 23 | - | 8.1812 | 1218
Mon Sep 16 19:05:32 GMT+03:00 2019 | 16-Σεπ-2019 19:05:31.427 | 23.6373 | 38.5162 | 6.1031 | 1.8 | 8.1 | 182.3 | -0.968 | 4.635 | 8.73 | 0.016907 | - | - | 27.055 | 0.14443 | 84.2959 | 0 | 1350 | 0.73466 | 0 | 0 | 1.8 | 0.97102 | - | - | - | 87.023 | 0 | 12.977 | - | 21.971 | 21 | - | 8.1884 | 1219
Mon Sep 16 19:05:33 GMT+03:00 2019 | 16-Σεπ-2019 19:05:32.427 | 23.6373 | 38.5162 | 5.9569 | 1.7 | 8.3 | 182.85 | -1.675 | 4.557 | 8.887 | 0.049259 | - | - | 27.0476 | 0.14442 | 84.0407 | 20 | 1308 | 0.73519 | 1.6323 | 27.205 | 1.7 | 1.4448 | - | - | - | 87.0338 | 0 | 12.9662 | - | 21.4448 | 20 | - | 8.1946 | 1220
Mon Sep 16 19:05:34 GMT+03:00 2019 | 16-Σεπ-2019 19:05:33.427 | 23.6373 | 38.5161 | 6.0583 | 1.7 | 8.2 | 179.72 | -2.381 | 4.792 | 8.259 | 0.033617 | - | - | 27.0438 | 0.1445 | 84.4879 | 41.9608 | 1360 | 0.73617 | 2.5161 | 41.9346 | 1.7 | 0.55523 | - | - | - | 87.0438 | 0 | 12.9562 | - | 21.8098 | 22 | - | 8.1991 | 1221
Mon Sep 16 19:05:35 GMT+03:00 2019 | 16-Σεπ-2019 19:05:34.427 | 23.6373 | 38.5161 | 6.5293 | 1.7 | 7.5 | 179.33 | -2.224 | 3.694 | 8.337 | 0.003726 | - | - | 27.0396 | 0.1445 | 84.9783 | 31.7647 | 1531 | 0.737 | 2.7824 | 46.3729 | 1.7 | 0.4947 | 4.8743 | - | - | 87.0546 | 0 | 12.9454 | - | 23.5053 | 24 | 24.6335 | 8.206 | 1222
Mon Sep 16 19:05:36 GMT+03:00 2019 | 16-Σεπ-2019 19:05:35.427 | 23.6373 | 38.516 | 7.028 | 1.6 | 7 | 180.19 | -1.596 | 3.694 | 8.965 | -0.0052261 | - | - | 27.0382 | 0.1446 | 84.8735 | 12.9412 | 1557 | 0.73786 | 1.8115 | 30.1915 | 1.6 | 1.4947 | 8.0355 | - | - | 87.065 | 0 | 12.935 | - | 25.3009 | 25 | 36.632 | 8.2113 | 1223
Mon Sep 16 19:05:37 GMT+03:00 2019 | 16-Σεπ-2019 19:05:36.428 | 23.6373 | 38.5159 | 6.8854 | 1.6 | 6.4 | 179.73 | -1.125 | 3.615 | 8.887 | 0.0060127 | - | - | 27.0353 | 0.14461 | 84.5333 | 1.5686 | 1511 | 0.73841 | 0 | 0 | 1.6 | 1.3009 | 8.0355 | - | - | 87.0762 | 0 | 12.9238 | - | 24.7876 | 24 | 36.632 | 8.2191 | 1224
Mon Sep 16 19:05:38 GMT+03:00 2019 | 16-Σεπ-2019 19:05:37.427 | 23.6373 | 38.5159 | 6.4454 | 1.6 | 6.2 | 180.68 | -0.968 | 4.086 | 8.651 | 0.022552 | - | - | 27.0308 | 0.14454 | 84.1962 | 0 | 1391 | 0.73841 | 0 | 0 | 1.6 | 1.2033 | 8.0355 | - | - | 87.0863 | 0 | 12.9137 | - | 23.2033 | 22 | 36.632 | 8.226 | 1225
Mon Sep 16 19:05:39 GMT+03:00 2019 | 16-Σεπ-2019 19:05:38.427 | 23.6373 | 38.5158 | 5.5703 | 1.7 | 6 | 182.53 | -0.968 | 4.4 | 8.887 | 0.0057829 | - | - | 27.0263 | 0.14442 | 83.6931 | 1.1765 | 940 | 0.73841 | 0 | 0 | 1.7 | 3.2033 | - | - | - | 87.0964 | 0 | 12.9036 | - | 20.0532 | 20 | - | 8.2306 | 1226
Mon Sep 16 19:05:40 GMT+03:00 2019 | 16-Σεπ-2019 19:05:39.428 | 23.6373 | 38.5158 | 4.8888 | 1.7 | 5.8 | 180.38 | 0.129 | 4.321 | 9.279 | 0.024357 | - | - | 27.0166 | 0.14437 | 83.4942 | 29.8039 | 878 | 0.73884 | 0.92351 | 15.3919 | 1.7 | 4.0532 | - | - | - | 87.1076 | 0 | 12.8924 | - | 17.5998 | 16 | - | 8.2363 | 1227
Mon Sep 16 19:05:41 GMT+03:00 2019 | 16-Σεπ-2019 19:05:40.429 | 23.6373 | 38.5158 | 3.513 | 1.7 | 5.8 | 180.4 | -0.812 | 4.557 | 8.808 | 0.025449 | - | - | 27.0007 | 0.14437 | 83.4924 | 33.7255 | 905 | 0.73913 | 0.90306 | 15.051 | 1.7 | 2.6467 | - | - | - | 87.1182 | 0 | 12.8818 | - | 12.6467 | 10 | - | 8.2406 | 1228
Mon Sep 16 19:05:42 GMT+03:00 2019 | 16-Σεπ-2019 19:05:41.427 | 23.6373 | 38.5157 | 2.5566 | 1.7 | 6 | 185.32 | -0.184 | 4.243 | 9.044 | 0.018353 | - | - | 26.9879 | 0.1444 | 83.4924 | 29.4118 | 887 | 0.73955 | 0.924 | 15.4 | 1.7 | 4.6467 | - | - | - | 87.1283 | 0 | 12.8717 | - | 9.2039 | 8 | - | 8.2425 | 1229
Mon Sep 16 19:05:43 GMT+03:00 2019 | 16-Σεπ-2019 19:05:42.426 | 23.6373 | 38.5157 | 1.521 | 1.7 | 6.1 | 196.06 | 0.129 | 4.165 | 9.279 | 0.035811 | - | - | 26.9645 | 0.1444 | 83.4924 | 30.5882 | 876 | 0.73983 | 0.8895 | 14.8251 | 1.7 | 2.4756 | - | - | - | 87.0994 | 0 | 12.9006 | - | 5.4756 | 3 | - | 8.2442 | 1230
Mon Sep 16 19:05:44 GMT+03:00 2019 | 16-Σεπ-2019 19:05:43.426 | 23.6373 | 38.5157 | 0 | 1.8 | 6.2 | 196.06 | -1.282 | 4.478 | 8.887 | 0.021592 | - | - | 26.9645 | 0.14445 | 83.4924 | 32.1569 | 824 | 0.74023 | 0.78409 | 13.0682 | 1.8 | 5.4756 | - | - | - | 87.03 | 0 | 12.97 | - | 0 | 0 | - | 8.2442 | 1231
Mon Sep 16 19:05:45 GMT+03:00 2019 | 16-Σεπ-2019 19:05:44.427 | 23.6373 | 38.5157 | 0 | 1.8 | 6 | 196.06 | -1.518 | 4.243 | 8.887 | 0.021977 | - | - | 26.9645 | 0.14452 | 83.4924 | 31.3725 | 810 | 0.74046 | 0.84958 | 14.1597 | 1.8 | 0 | - | - | - | 86.9599 | 0 | 13.0401 | - | 0 | 0 | - | 8.2442 | 1232
Mon Sep 16 19:05:46 GMT+03:00 2019 | 16-Σεπ-2019 19:05:45.428 | 23.6373 | 38.5157 | 0 | 1.9 | 6.2 | 196.06 | -1.439 | 4.321 | 8.494 | 0.025978 | - | - | 26.9645 | 0.14459 | 83.4924 | 32.9412 | 798 | 0.74084 | 0.95881 | 15.9801 | 1.9 | 0 | - | - | - | 86.8882 | 0 | 13.1118 | - | 0 | 0 | - | 8.2442 | 1233
Mon Sep 16 19:05:47 GMT+03:00 2019 | 16-Σεπ-2019 19:05:46.426 | 23.6373 | 38.5157 | 0 | 1.9 | 6.2 | 196.06 | -1.439 | 4.4 | 8.573 | 0.022566 | - | - | 26.9645 | 0.14468 | 83.4924 | 34.1176 | 798 | 0.74126 | 0.89506 | 14.9177 | 1.9 | 0 | - | - | - | 86.818 | 0 | 13.182 | - | 0 | 0 | - | 8.2442 | 1234
Mon Sep 16 19:05:48 GMT+03:00 2019 | 16-Σεπ-2019 19:05:47.426 | 23.6373 | 38.5157 | 0 | 2 | 6.2 | 196.06 | -1.518 | 4.557 | 8.887 | 0.022554 | - | - | 26.9645 | 0.14476 | 83.4924 | 32.549 | 812 | 0.74154 | 1.0018 | 16.6966 | 2 | 0 | - | - | - | 86.7431 | 0 | 13.2569 | - | 0 | 0 | - | 8.2442 | 1235
Mon Sep 16 19:05:49 GMT+03:00 2019 | 16-Σεπ-2019 19:05:48.426 | 23.6373 | 38.5157 | 0 | 1.2 | 6.2 | 196.06 | -1.596 | 4.165 | 8.651 | 0.026001 | - | - | 26.9645 | 0.14483 | 83.4924 | 34.5098 | 805 | 0.74193 | 0.95527 | 15.9212 | 1.2 | 0 | - | - | - | 86.675 | 0 | 13.325 | - | 0 | 0 | - | 8.2442 | 1236
Mon Sep 16 19:05:50 GMT+03:00 2019 | 16-Σεπ-2019 19:05:49.426 | 23.6373 | 38.5157 | 0 | 1.3 | 6.2 | 196.06 | -1.988 | 4.243 | 7.945 | 0.026634 | - | - | 26.9645 | 0.14495 | 83.4924 | 52.9412 | 805 | 0.74256 | 2.4447 | 40.7448 | 1.3 | 0 | - | - | - | 86.6082 | 0 | 13.3918 | - | 0 | 0 | - | 8.2442 | 1237
Mon Sep 16 19:05:51 GMT+03:00 2019 | 16-Σεπ-2019 19:05:50.427 | 23.6373 | 38.5157 | 0 | 1.4 | 6.2 | 196.06 | -3.636 | 3.694 | 8.573 | 0.026065 | - | - | 26.9563 | 0.14495 | 83.4924 | 37.2549 | 1542 | 0.74355 | 2.9981 | 49.968 | 1.4 | 3 | - | - | - | 86.537 | 0 | 13.463 | - | 0 | 3 | - | 8.2442 | 1238
Mon Sep 16 19:05:52 GMT+03:00 2019 | 16-Σεπ-2019 19:05:51.427 | 23.6373 | 38.5157 | 0 | 1.6 | 6.2 | 196.06 | -1.204 | 4.557 | 8.808 | 0.011895 | - | - | 26.9415 | 0.14524 | 83.4924 | 4.7059 | 1428 | 0.74457 | 1.6812 | 28.0208 | 1.6 | 6 | 2.6488 | - | - | 86.4928 | 0 | 13.5072 | - | 0 | 6 | 12.1216 | 8.2452 | 1239
Mon Sep 16 19:05:53 GMT+03:00 2019 | 16-Σεπ-2019 19:05:52.427 | 23.6373 | 38.5157 | 0 | 1.7 | 6.2 | 196.06 | -1.125 | 4.557 | 8.416 | 0.032015 | - | - | 26.9192 | 0.14535 | 83.4924 | 29.0196 | 894 | 0.74484 | 0.8716 | 14.5267 | 1.7 | 5 | 2.6488 | - | - | 86.4591 | 0 | 13.5409 | - | 0 | 5 | 12.1216 | 8.2469 | 1240
Mon Sep 16 19:05:54 GMT+03:00 2019 | 16-Σεπ-2019 19:05:53.427 | 23.6373 | 38.5157 | 0 | 1.8 | 6.2 | 196.06 | -2.616 | 4.635 | 8.808 | 0.033798 | - | - | 26.8969 | 0.14541 | 83.4924 | 40.7843 | 1415 | 0.74549 | 2.2675 | 37.7924 | 1.8 | 6 | 2.6488 | - | - | 86.3931 | 0 | 13.6069 | - | 0 | 6 | 12.1216 | 8.2485 | 1241
Mon Sep 16 19:05:55 GMT+03:00 2019 | 16-Σεπ-2019 19:05:54.427 | 23.6373 | 38.5157 | 1.4335 | 1.8 | 6.2 | 189.99 | -1.282 | 4.321 | 8.73 | 0.023695 | - | - | 26.884 | 0.14557 | 83.4924 | 17.2549 | 891 | 0.74627 | 0.78988 | 13.1647 | 1.8 | 8 | 2.7071 | - | - | 86.4039 | 0 | 13.5961 | - | 5.1606 | 8 | 17.588 | 8.2501 | 1242
Mon Sep 16 19:05:56 GMT+03:00 2019 | 16-Σεπ-2019 19:05:55.427 | 23.6373 | 38.5156 | 1.5889 | 1.8 | 6.1 | 192.17 | -0.89 | 4.635 | 8.887 | 0.028719 | - | - | 26.8642 | 0.1456 | 83.4924 | 37.2549 | 839 | 0.74655 | 0.87563 | 14.5939 | 1.8 | 1.2798 | 2.7071 | - | - | 86.4147 | 0 | 13.5853 | - | 5.7202 | 7 | 17.588 | 8.2525 | 1243
Mon Sep 16 19:05:57 GMT+03:00 2019 | 16-Σεπ-2019 19:05:56.426 | 23.6373 | 38.5156 | 1.8396 | 1.8 | 6.2 | 184.97 | -1.439 | 4.635 | 8.808 | 0.027834 | - | - | 26.8499 | 0.14565 | 83.4924 | 35.6863 | 894 | 0.747 | 0.96929 | 16.1548 | 1.8 | 0.27979 | 2.7071 | - | - | 86.4255 | 0 | 13.5745 | - | 6.6226 | 6 | 17.588 | 8.2539 | 1244
Mon Sep 16 19:05:58 GMT+03:00 2019 | 16-Σεπ-2019 19:05:57.427 | 23.6373 | 38.5156 | 1.852 | 1.8 | 6.2 | 182.92 | -2.381 | 4.321 | 8.337 | 0.016012 | - | - | 26.8288 | 0.14575 | 83.4924 | 43.1373 | 1085 | 0.74772 | 1.999 | 33.3159 | 1.8 | 0.33291 | - | - | - | 86.437 | 0 | 13.563 | - | 6.6671 | 7 | - | 8.2559 | 1245
Mon Sep 16 19:05:59 GMT+03:00 2019 | 16-Σεπ-2019 19:05:58.427 | 23.6373 | 38.5156 | 2.0975 | 1.8 | 6.2 | 180.36 | -1.361 | 4.478 | 8.651 | 0.020526 | - | - | 26.8095 | 0.14575 | 83.4924 | 23.1373 | 893 | 0.74798 | 0.93671 | 15.6119 | 1.8 | 0.44902 | 1.7217 | - | - | 86.4474 | 0 | 13.5526 | - | 7.551 | 8 | 11.4257 | 8.2584 | 1246
Mon Sep 16 19:06:00 GMT+03:00 2019 | 16-Σεπ-2019 19:05:59.427 | 23.6373 | 38.5156 | 2.2293 | 1.8 | 6.1 | 180.71 | -1.204 | 4.714 | 8.573 | 0.029814 | - | - | 26.7966 | 0.14579 | 83.4924 | 25.098 | 946 | 0.74839 | 0.9107 | 15.1784 | 1.8 | 0.44902 | 1.7217 | - | - | 86.4588 | 0 | 13.5412 | - | 8.0253 | 8 | 11.4257 | 8.26 | 1247
Mon Sep 16 19:06:01 GMT+03:00 2019 | 16-Σεπ-2019 19:06:00.427 | 23.6373 | 38.5155 | 2.7023 | 1.8 | 6.2 | 176.21 | -2.538 | 4.871 | 8.73 | 0.027423 | - | - | 26.7774 | 0.14583 | 83.4924 | 41.9608 | 1131 | 0.7489 | 2.0284 | 33.8067 | 1.8 | 0.72825 | 1.7217 | - | - | 86.4696 | 0 | 13.5304 | - | 9.7282 | 9 | 11.4257 | 8.2627 | 1248
Mon Sep 16 19:06:02 GMT+03:00 2019 | 16-Σεπ-2019 19:06:01.427 | 23.6373 | 38.5155 | 2.8778 | 1.8 | 6.5 | 174.34 | -1.518 | 4.557 | 8.259 | 0.027892 | - | - | 26.7659 | 0.14596 | 83.4924 | 9.8039 | 762 | 0.74963 | 1.0428 | 17.3793 | 1.8 | 0.27175 | 2.0626 | - | - | 86.4799 | 0 | 13.5201 | - | 10.3601 | 10 | 12.7493 | 8.2648 | 1249
Mon Sep 16 19:06:03 GMT+03:00 2019 | 16-Σεπ-2019 19:06:02.426 | 23.6373 | 38.5155 | 2.9025 | 1.8 | 6.6 | 172.96 | -1.439 | 4.478 | 8.102 | -0.0019084 | - | - | 26.7488 | 0.146 | 83.4924 | 27.8431 | 884 | 0.74995 | 1.0159 | 16.9315 | 1.8 | 0.44907 | 2.0626 | - | - | 86.4914 | 0 | 13.5086 | - | 10.4491 | 10 | 12.7493 | 8.2681 | 1250
Mon Sep 16 19:06:04 GMT+03:00 2019 | 16-Σεπ-2019 19:06:03.427 | 23.6373 | 38.5155 | 2.6961 | 1.8 | 6.5 | 178.3 | -1.439 | 4.4 | 8.416 | 0.022247 | - | - | 26.7374 | 0.14603 | 83.4924 | 30.1961 | 943 | 0.75043 | 1.1002 | 18.336 | 1.8 | 0.44907 | 2.0626 | - | - | 86.5017 | 0 | 13.4983 | - | 9.706 | 10 | 12.7493 | 8.2704 | 1251
Mon Sep 16 19:06:05 GMT+03:00 2019 | 16-Σεπ-2019 19:06:04.428 | 23.6373 | 38.5154 | 2.8202 | 1.8 | 6.6 | 179.07 | -1.439 | 4.478 | 8.651 | 0.016119 | - | - | 26.7196 | 0.14606 | 83.4924 | 31.3725 | 854 | 0.75085 | 0.90214 | 15.0356 | 1.8 | 0.70601 | - | - | - | 86.5128 | 0 | 13.4872 | - | 10.1526 | 9 | - | 8.2732 | 1252
Mon Sep 16 19:06:06 GMT+03:00 2019 | 16-Σεπ-2019 19:06:05.427 | 23.6373 | 38.5154 | 2.5479 | 1.8 | 6.5 | 180.77 | -0.576 | 4.165 | 9.044 | 0.030786 | - | - | 26.7012 | 0.14606 | 83.4924 | 30.9804 | 859 | 0.75115 | 1.0686 | 17.8107 | 1.8 | 1.1723 | - | - | - | 86.5237 | 0 | 13.4763 | - | 9.1723 | 8 | - | 8.276 | 1253
Mon Sep 16 19:06:07 GMT+03:00 2019 | 16-Σεπ-2019 19:06:06.427 | 23.6373 | 38.5154 | 1.9529 | 1.8 | 6.4 | 177.68 | -1.361 | 4.478 | 8.965 | 0.020162 | - | - | 26.6875 | 0.14609 | 83.4924 | 30.9804 | 845 | 0.75156 | 0.95541 | 15.9235 | 1.8 | 3.1723 | - | - | - | 86.5337 | 0 | 13.4663 | - | 7.0303 | 6 | - | 8.2775 | 1254
Mon Sep 16 19:06:08 GMT+03:00 2019 | 16-Σεπ-2019 19:06:07.427 | 23.6373 | 38.5154 | 2.1263 | 1.8 | 6.3 | 180.96 | -2.616 | 4.714 | 8.573 | 0.026292 | - | - | 26.6668 | 0.14614 | 83.4924 | 30.5882 | 906 | 0.75186 | 0.92864 | 15.4773 | 1.8 | 0.65474 | - | - | - | 86.5437 | 0 | 13.4563 | - | 7.6547 | 7 | - | 8.2795 | 1254
Mon Sep 16 19:06:09 GMT+03:00 2019 | 16-Σεπ-2019 19:06:08.427 | 23.6373 | 38.5153 | 2.7255 | 1.8 | 6.5 | 177.63 | -1.596 | 4.321 | 8.573 | 0.011139 | - | - | 26.6545 | 0.14625 | 83.4924 | 32.549 | 1198 | 0.75273 | 1.7729 | 29.5482 | 1.8 | 1.3453 | 2.6927 | - | - | 86.5554 | 0 | 13.4446 | - | 9.8116 | 9 | 16.731 | 8.2813 | 1256
Mon Sep 16 19:06:10 GMT+03:00 2019 | 16-Σεπ-2019 19:06:09.427 | 23.6373 | 38.5153 | 2.7615 | 1.8 | 7 | 187.39 | -1.204 | 4.4 | 9.2 | 0.021238 | - | - | 26.6375 | 0.14632 | 83.4924 | 30.5882 | 922 | 0.75313 | 0.79244 | 13.2074 | 1.8 | 0.058656 | 1.0836 | - | - | 86.5658 | 0 | 13.4342 | - | 9.9413 | 10 | 8.3687 | 8.2845 | 1257
Mon Sep 16 19:06:11 GMT+03:00 2019 | 16-Σεπ-2019 19:06:10.429 | 23.6373 | 38.5153 | 3.2973 | 1.8 | 7.5 | 181.37 | -1.91 | 4.792 | 8.494 | 0.025711 | - | - | 26.6266 | 0.14643 | 83.4924 | 30.5882 | 1367 | 0.75397 | 1.7986 | 29.9762 | 1.8 | 1.0587 | 1.0836 | - | - | 86.5766 | 0 | 13.4234 | - | 11.8703 | 11 | 8.3687 | 8.2868 | 1258
Mon Sep 16 19:06:12 GMT+03:00 2019 | 16-Σεπ-2019 19:06:11.426 | 23.6373 | 38.5152 | 3.3956 | 1.8 | 7.7 | 178.58 | -1.831 | 4.165 | 8.887 | 0.00084699 | - | - | 26.6114 | 0.14652 | 83.4924 | 24.7059 | 1495 | 0.75477 | 1.8753 | 31.2543 | 1.8 | 0.12968 | 1.1401 | - | - | 86.5876 | 0 | 13.4124 | - | 12.2242 | 12 | 5.9389 | 8.2904 | 1259
Mon Sep 16 19:06:13 GMT+03:00 2019 | 16-Σεπ-2019 19:06:12.427 | 23.6373 | 38.5152 | 3.3982 | 1.8 | 7.6 | 177.73 | -1.439 | 4.557 | 8.573 | 0.03278 | - | - | 26.5976 | 0.14652 | 83.4924 | 8.6275 | 1010 | 0.75539 | 1.6606 | 27.6772 | 1.8 | 0.76649 | 2.7665 | - | - | 86.5983 | 0 | 13.4017 | - | 12.2335 | 13 | 12.7013 | 8.2946 | 1260
Mon Sep 16 19:06:14 GMT+03:00 2019 | 16-Σεπ-2019 19:06:13.427 | 23.6373 | 38.5152 | 3.2263 | 1.8 | 7.4 | 175.03 | -1.675 | 4.4 | 8.808 | 0.010256 | - | - | 26.5885 | 0.14659 | 83.4924 | 27.8431 | 951 | 0.75582 | 0.9779 | 16.2984 | 1.8 | 0.76649 | 2.7665 | - | - | 86.6087 | 0 | 13.3913 | - | 11.6146 | 13 | 12.7013 | 8.2974 | 1261
Mon Sep 16 19:06:15 GMT+03:00 2019 | 16-Σεπ-2019 19:06:14.427 | 23.6373 | 38.5151 | 3.3761 | 1.9 | 7.5 | 169.95 | -1.361 | 4.243 | 9.044 | 0.035227 | - | - | 26.5747 | 0.1466 | 83.4924 | 33.3333 | 955 | 0.75614 | 1.0647 | 17.7444 | 1.9 | 0.84617 | 2.7665 | - | - | 86.6191 | 0 | 13.3808 | - | 12.1538 | 13 | 12.7013 | 8.3017 | 1262
Mon Sep 16 19:06:16 GMT+03:00 2019 | 16-Σεπ-2019 19:06:15.427 | 23.6373 | 38.5151 | 3.8084 | 1.9 | 7.9 | 177.92 | -1.204 | 4.165 | 8.808 | 0.03288 | - | - | 26.5656 | 0.14662 | 83.4924 | 27.8431 | 881 | 0.75656 | 0.91438 | 15.2397 | 1.9 | 0.84617 | - | - | - | 86.6299 | 0 | 13.3701 | - | 13.7103 | 13 | - | 8.3044 | 1263
Mon Sep 16 19:06:17 GMT+03:00 2019 | 16-Σεπ-2019 19:06:16.427 | 23.6373 | 38.5151 | 3.6386 | 1.9 | 8.3 | 176.5 | -0.89 | 4.635 | 8.494 | 0.015629 | - | - | 26.5515 | 0.14663 | 83.4924 | 30.5882 | 890 | 0.75702 | 1.0325 | 17.2081 | 1.9 | 1.7103 | - | - | - | 86.6409 | 0 | 13.3591 | - | 13.0989 | 12 | - | 8.3083 | 1264
Mon Sep 16 19:06:18 GMT+03:00 2019 | 16-Σεπ-2019 19:06:17.428 | 23.6373 | 38.515 | 3.4311 | 1.9 | 8.3 | 181.4 | -1.753 | 4.478 | 8.73 | 0.012383 | - | - | 26.5368 | 0.14665 | 83.4924 | 29.0196 | 869 | 0.75731 | 0.93642 | 15.6071 | 1.9 | 0.3521 | - | - | - | 86.6508 | 0 | 13.3492 | - | 12.3521 | 12 | - | 8.3121 | 1265
Mon Sep 16 19:06:19 GMT+03:00 2019 | 16-Σεπ-2019 19:06:18.427 | 23.6373 | 38.515 | 3.5454 | 1.9 | 8.4 | 184.89 | -2.224 | 4.4 | 8.494 | 0.022339 | - | - | 26.5274 | 0.14671 | 83.4924 | 64.3137 | 877 | 0.75799 | 1.8038 | 30.0626 | 1.9 | 0.6479 | - | - | - | 86.6617 | 0 | 13.3383 | - | 12.7635 | 13 | - | 8.3147 | 1266
Mon Sep 16 19:06:20 GMT+03:00 2019 | 16-Σεπ-2019 19:06:19.426 | 23.6373 | 38.515 | 3.8728 | 1.9 | 8.7 | 179.99 | -1.518 | 4.008 | 8.494 | 0.013382 | - | - | 26.5151 | 0.14675 | 84.0429 | 36.4706 | 951 | 0.75859 | 1.2958 | 21.596 | 1.9 | 2.2365 | 3.0771 | - | - | 86.6721 | 0 | 13.328 | - | 13.942 | 15 | 24.9841 | 8.3189 | 1267
Mon Sep 16 19:06:21 GMT+03:00 2019 | 16-Σεπ-2019 19:06:20.427 | 23.6373 | 38.5149 | 3.8954 | 1.9 | 8.5 | 184.27 | -1.439 | 4.4 | 8.259 | 0.012309 | - | - | 26.5035 | 0.14675 | 84.0134 | 22.7451 | 959 | 0.75886 | 0.99105 | 16.5176 | 1.9 | 0.9765 | 1.7043 | - | - | 86.683 | 0 | 13.317 | - | 14.0235 | 15 | 12.0998 | 8.3236 | 1268
Mon Sep 16 19:06:22 GMT+03:00 2019 | 16-Σεπ-2019 19:06:21.427 | 23.6373 | 38.5149 | 3.8795 | 1.9 | 8.7 | 180.91 | -1.518 | 4.086 | 8.337 | 0.016717 | - | - | 26.4958 | 0.14676 | 83.9976 | 27.8431 | 903 | 0.75933 | 0.96609 | 16.1014 | 1.9 | 0.9765 | 1.7043 | - | - | 86.6932 | 0 | 13.3068 | - | 13.9661 | 15 | 12.0998 | 8.3269 | 1269
Mon Sep 16 19:06:23 GMT+03:00 2019 | 16-Σεπ-2019 19:06:22.427 | 23.6373 | 38.5149 | 3.8553 | 1.9 | 9.2 | 183.48 | -1.361 | 4.557 | 8.573 | 0.022492 | - | - | 26.4839 | 0.14676 | 84.0029 | 26.2745 | 922 | 0.75977 | 0.92003 | 15.3339 | 1.9 | 0.12103 | 1.7043 | - | - | 86.704 | 0 | 13.296 | - | 13.879 | 14 | 12.0998 | 8.3315 | 1270
Mon Sep 16 19:06:24 GMT+03:00 2019 | 16-Σεπ-2019 19:06:23.427 | 23.6373 | 38.5148 | 3.7441 | 2 | 9.7 | 178.77 | -1.518 | 4.321 | 9.044 | 0.019465 | - | - | 26.4714 | 0.14676 | 84.0499 | 29.8039 | 920 | 0.76006 | 1.0971 | 18.2857 | 2 | 0.52128 | - | - | - | 86.7137 | 0 | 13.2863 | - | 13.4787 | 14 | - | 8.3358 | 1271
Mon Sep 16 19:06:25 GMT+03:00 2019 | 16-Σεπ-2019 19:06:24.428 | 23.6373 | 38.5148 | 3.76 | 2 | 10.9 | 180.36 | -1.361 | 4.557 | 9.2 | 0.018463 | - | - | 26.4631 | 0.14677 | 84.1027 | 30.1961 | 891 | 0.76052 | 1.1347 | 18.9113 | 2 | 0.52128 | - | - | - | 86.7241 | 0 | 13.2759 | - | 13.5362 | 14 | - | 8.339 | 1272
Mon Sep 16 19:06:26 GMT+03:00 2019 | 16-Σεπ-2019 19:06:25.427 | 23.6373 | 38.5148 | 3.6458 | 1.9 | 11.1 | 179.35 | -1.753 | 4.635 | 8.651 | 0.034971 | - | - | 26.4506 | 0.14678 | 84.1717 | 48.6275 | 956 | 0.76083 | 1.0423 | 17.3725 | 1.9 | 0.8752 | - | - | - | 86.7353 | 0 | 13.2647 | - | 13.1248 | 14 | - | 8.3435 | 1273
Mon Sep 16 19:06:27 GMT+03:00 2019 | 16-Σεπ-2019 19:06:26.426 | 23.6373 | 38.5147 | 3.6715 | 2 | 11.3 | 177.39 | -1.518 | 4.557 | 8.887 | 0.026399 | - | - | 26.4429 | 0.14681 | 84.4537 | 17.6471 | 915 | 0.76142 | 1.3106 | 21.8432 | 2 | 1.8752 | - | - | - | 86.7454 | 0 | 13.2546 | - | 13.2174 | 15 | - | 8.3467 | 1274
Mon Sep 16 19:06:28 GMT+03:00 2019 | 16-Σεπ-2019 19:06:27.426 | 23.6373 | 38.5147 | 4.0545 | 1.9 | 11.3 | 174.47 | -1.675 | 4.4 | 8.573 | 0.045286 | - | - | 26.4315 | 0.14681 | 84.4784 | 41.9608 | 939 | 0.76171 | 0.98164 | 16.3606 | 1.9 | 0.40392 | 1.6155 | - | - | 86.7555 | 0 | 13.2445 | - | 14.5961 | 15 | 12.5721 | 8.3516 | 1275
Mon Sep 16 19:06:29 GMT+03:00 2019 | 16-Σεπ-2019 19:06:28.426 | 23.6373 | 38.5146 | 4.3134 | 1.9 | 11.8 | 175.77 | -1.988 | 4.086 | 7.945 | 0.032088 | - | - | 26.4239 | 0.14682 | 84.8969 | 50.9804 | 1000 | 0.76235 | 1.8142 | 30.2362 | 1.9 | 0.40392 | 1.6155 | - | - | 86.7659 | 0 | 13.2341 | - | 15.5281 | 15 | 12.5721 | 8.3549 | 1276
Mon Sep 16 19:06:30 GMT+03:00 2019 | 16-Σεπ-2019 19:06:29.427 | 23.6373 | 38.5146 | 4.5187 | 1.9 | 11.9 | 183.93 | -1.518 | 4.635 | 9.2 | 0.074674 | - | - | 26.4134 | 0.14686 | 84.9942 | 24.3137 | 1043 | 0.76275 | 1.1507 | 19.1777 | 1.9 | 0.26749 | 1.6284 | - | - | 86.7761 | 0 | 13.2239 | - | 16.2675 | 16 | 11.225 | 8.3601 | 1277
Mon Sep 16 19:06:31 GMT+03:00 2019 | 16-Σεπ-2019 19:06:30.428 | 23.6373 | 38.5146 | 4.2634 | 1.8 | 13.2 | 180.85 | -0.89 | 5.185 | 9.122 | -0.010033 | - | - | 26.4031 | 0.14685 | 84.8266 | 13.3333 | 1014 | 0.76317 | 1.0661 | 17.7681 | 1.8 | 0.6516 | 1.6284 | - | - | 86.7872 | 0 | 13.2128 | - | 15.3484 | 16 | 11.225 | 8.3653 | 1278
Mon Sep 16 19:06:32 GMT+03:00 2019 | 16-Σεπ-2019 19:06:31.427 | 23.6373 | 38.5145 | 4.2604 | 1.7 | 13.2 | 180.34 | -1.439 | 4.557 | 8.337 | 0.029588 | - | - | 26.3955 | 0.14685 | 84.7437 | 34.1176 | 973 | 0.7636 | 1.0218 | 17.0304 | 1.7 | 0.3484 | 1.6284 | - | - | 86.7971 | 0 | 13.2029 | - | 15.3373 | 15 | 11.225 | 8.3685 | 1279
Mon Sep 16 19:06:33 GMT+03:00 2019 | 16-Σεπ-2019 19:06:32.428 | 23.6373 | 38.5145 | 4.3818 | 1.7 | 13.4 | 179.71 | -1.675 | 4.714 | 9.2 | 0.034116 | - | - | 26.3848 | 0.14688 | 85.1028 | 48.6275 | 1014 | 0.7641 | 1.8559 | 30.9323 | 1.7 | 0.22541 | 1.7083 | - | - | 86.808 | 0 | 13.192 | - | 15.7746 | 16 | 11.9967 | 8.3735 | 1280
Mon Sep 16 19:06:34 GMT+03:00 2019 | 16-Σεπ-2019 19:06:33.427 | 23.6373 | 38.5144 | 4.3844 | 1.8 | 13.3 | 183.69 | -1.753 | 4.165 | 8.494 | 0.0186 | - | - | 26.3786 | 0.14696 | 85.7547 | 43.5294 | 1117 | 0.76493 | 1.9885 | 33.1415 | 1.8 | 1.2254 | 1.7083 | - | - | 86.818 | 0 | 13.182 | - | 15.7839 | 17 | 11.9967 | 8.3769 | 1281
Mon Sep 16 19:06:35 GMT+03:00 2019 | 16-Σεπ-2019 19:06:34.427 | 23.6373 | 38.5144 | 5.0999 | 1.8 | 13 | 180.34 | -1.282 | 4.714 | 8.808 | 0.019289 | - | - | 26.3702 | 0.14696 | 86.1324 | 16.8627 | 1168 | 0.76556 | 2.0537 | 34.229 | 1.8 | 0.35952 | 3.8045 | - | - | 86.828 | 0 | 13.172 | - | 18.3595 | 18 | 24.253 | 8.3828 | 1282
Mon Sep 16 19:06:36 GMT+03:00 2019 | 16-Σεπ-2019 19:06:35.427 | 23.6373 | 38.5144 | 5.1395 | 1.8 | 12.6 | 179.89 | -1.675 | 4.321 | 8.808 | 0.019104 | - | - | 26.3647 | 0.14702 | 86.0036 | 27.8431 | 928 | 0.76609 | 0.90995 | 15.1659 | 1.8 | 0.35952 | 3.8045 | - | - | 86.8382 | 0 | 13.1618 | - | 18.5022 | 18 | 24.253 | 8.3868 | 1283
Mon Sep 16 19:06:37 GMT+03:00 2019 | 16-Σεπ-2019 19:06:36.427 | 23.6373 | 38.5143 | 5.4046 | 1.8 | 12 | 179.55 | -1.204 | 4.714 | 9.122 | 0.05261 | - | - | 26.357 | 0.14701 | 86.2323 | 34.1176 | 812 | 0.76669 | 1.4191 | 23.6519 | 1.8 | 0.4565 | 1.9465 | - | - | 86.849 | 0 | 13.151 | - | 19.4565 | 19 | 18.4808 | 8.3928 | 1284
Mon Sep 16 19:06:38 GMT+03:00 2019 | 16-Σεπ-2019 19:06:37.427 | 23.6373 | 38.5143 | 5.2167 | 1.7 | 10.8 | 182.62 | -1.282 | 4.321 | 8.73 | 0.043861 | - | - | 26.3498 | 0.14702 | 86.0246 | 21.1765 | 937 | 0.76705 | 0.93449 | 15.5749 | 1.7 | 0.21985 | 1.9465 | - | - | 86.8584 | 0 | 13.1416 | - | 18.7802 | 19 | 18.4808 | 8.3986 | 1285
Mon Sep 16 19:06:39 GMT+03:00 2019 | 16-Σεπ-2019 19:06:38.427 | 23.6373 | 38.5142 | 5.313 | 1.7 | 10.9 | 182.99 | -1.439 | 4.478 | 8.651 | 0.018563 | - | - | 26.3449 | 0.147 | 85.7702 | 21.1765 | 927 | 0.76744 | 0.8776 | 14.6266 | 1.7 | 0.21985 | 1.9465 | - | - | 86.8691 | 0 | 13.1309 | - | 19.1267 | 19 | 18.4808 | 8.4025 | 1286
Mon Sep 16 19:06:40 GMT+03:00 2019 | 16-Σεπ-2019 19:06:39.427 | 23.6373 | 38.5141 | 5.4072 | 1.7 | 11 | 181.63 | -1.361 | 4.714 | 8.416 | 0.017586 | - | - | 26.3376 | 0.14697 | 85.6486 | 30.9804 | 901 | 0.76786 | 0.9871 | 16.4517 | 1.7 | 0.46576 | - | - | - | 86.8797 | 0 | 13.1203 | - | 19.4658 | 19 | - | 8.4087 | 1287
Mon Sep 16 19:06:41 GMT+03:00 2019 | 16-Σεπ-2019 19:06:40.427 | 23.6373 | 38.5141 | 5.1364 | 1.7 | 10.8 | 180.32 | -1.204 | 4.557 | 9.357 | 0.041598 | - | - | 26.33 | 0.14695 | 85.5115 | 15.2941 | 1124 | 0.76816 | 1.1867 | 19.7788 | 1.7 | 0.49109 | - | - | - | 86.8898 | 0 | 13.1102 | - | 18.4911 | 18 | - | 8.4142 | 1288
Mon Sep 16 19:06:42 GMT+03:00 2019 | 16-Σεπ-2019 19:06:41.428 | 23.6373 | 38.514 | 5.1344 | 1.7 | 10.6 | 180.52 | -1.988 | 4.321 | 8.887 | 0.037202 | - | - | 26.3245 | 0.147 | 85.653 | 34.1176 | 1172 | 0.76896 | 1.7608 | 29.3459 | 1.7 | 0.49109 | - | - | - | 86.9 | 0 | 13.1 | - | 18.4837 | 18 | - | 8.4183 | 1289
Mon Sep 16 19:06:43 GMT+03:00 2019 | 16-Σεπ-2019 19:06:42.427 | 23.6373 | 38.514 | 5.4679 | 1.7 | 10 | 179.89 | -1.675 | 4.478 | 8.181 | 0.013236 | - | - | 26.3176 | 0.147 | 85.948 | 37.6471 | 1255 | 0.76962 | 1.9701 | 32.8347 | 1.7 | 0.31558 | 1.9385 | - | - | 86.9101 | 0 | 13.0899 | - | 19.6844 | 20 | 11.7778 | 8.4251 | 1290
Mon Sep 16 19:06:44 GMT+03:00 2019 | 16-Σεπ-2019 19:06:43.428 | 23.6373 | 38.5139 | 5.8503 | 1.7 | 9.3 | 179.64 | -1.596 | 4.321 | 9.514 | 0.025871 | - | - | 26.3141 | 0.14707 | 86.0523 | 26.6667 | 1320 | 0.77039 | 1.5131 | 25.2191 | 1.7 | 1.3156 | 3.9683 | - | - | 86.9199 | 0 | 13.0801 | - | 21.0612 | 21 | 21.9388 | 8.4296 | 1291
Mon Sep 16 19:06:45 GMT+03:00 2019 | 16-Σεπ-2019 19:06:44.427 | 23.6373 | 38.5139 | 6.1777 | 1.7 | 9.2 | 179.69 | -1.518 | 4.243 | 8.494 | 0.017196 | - | - | 26.3089 | 0.14709 | 85.9913 | 20.3922 | 1343 | 0.77087 | 1.4312 | 23.8536 | 1.7 | 1.2397 | 3.9683 | - | - | 86.9302 | 0 | 13.0698 | - | 22.2397 | 21 | 21.9388 | 8.4365 | 1292
Mon Sep 16 19:06:46 GMT+03:00 2019 | 16-Σεπ-2019 19:06:45.427 | 23.6373 | 38.5138 | 6.1602 | 1.7 | 9.1 | 184.31 | -1.204 | 4.635 | 9.044 | 0.0126 | - | - | 26.3057 | 0.14709 | 85.7903 | 12.9412 | 1348 | 0.77147 | 1.4051 | 23.4185 | 1.7 | 1.2397 | 3.9683 | - | - | 86.9405 | 0 | 13.0595 | - | 22.1767 | 21 | 21.9388 | 8.4408 | 1293
Mon Sep 16 19:06:47 GMT+03:00 2019 | 16-Σεπ-2019 19:06:46.427 | 23.6373 | 38.5138 | 5.8231 | 1.7 | 9.2 | 183.98 | -1.361 | 4.4 | 8.024 | 0.030385 | - | - | 26.3005 | 0.1471 | 85.7312 | 19.6078 | 1345 | 0.77193 | 1.4222 | 23.7032 | 1.7 | 0.037012 | - | - | - | 86.95 | 0 | 13.05 | - | 20.963 | 21 | - | 8.4476 | 1294
Mon Sep 16 19:06:48 GMT+03:00 2019 | 16-Σεπ-2019 19:06:47.427 | 23.6373 | 38.5137 | 5.9816 | 1.7 | 8.8 | 188.65 | -1.439 | 4.557 | 8.651 | 0.011979 | - | - | 26.2953 | 0.1471 | 85.5783 | 18.0392 | 1333 | 0.77253 | 1.2678 | 21.1302 | 1.7 | 0.53371 | - | - | - | 86.9607 | 0 | 13.0393 | - | 21.5337 | 21 | - | 8.4542 | 1295
Mon Sep 16 19:06:49 GMT+03:00 2019 | 16-Σεπ-2019 19:06:48.427 | 23.6373 | 38.5137 | 5.89 | 1.7 | 8.7 | 188.07 | -1.675 | 4.086 | 8.416 | 0.016088 | - | - | 26.2922 | 0.14711 | 85.5166 | 24.3137 | 1368 | 0.77318 | 1.5096 | 25.16 | 1.7 | 0.46629 | - | - | - | 86.9706 | 0 | 13.0294 | - | 21.2039 | 22 | - | 8.4584 | 1296
Mon Sep 16 19:06:50 GMT+03:00 2019 | 16-Σεπ-2019 19:06:49.427 | 23.6373 | 38.5136 | 6.0598 | 1.7 | 8.4 | 184.22 | -1.596 | 4.792 | 8.965 | 0.02779 | - | - | 26.288 | 0.14711 | 85.5121 | 25.098 | 1405 | 0.77373 | 1.6907 | 28.1781 | 1.7 | 0.18463 | 2.3818 | - | - | 86.9801 | 0 | 13.0199 | - | 21.8154 | 22 | 12.3978 | 8.4659 | 1297
Mon Sep 16 19:06:51 GMT+03:00 2019 | 16-Σεπ-2019 19:06:50.427 | 23.6373 | 38.5136 | 6.2662 | 1.7 | 8.1 | 185.42 | -1.282 | 4.243 | 8.73 | 4.358e-05 | - | - | 26.2852 | 0.14713 | 85.3827 | 21.1765 | 1419 | 0.7744 | 1.5703 | 26.1715 | 1.7 | 0.18463 | 2.3818 | - | - | 86.9902 | 0 | 13.0098 | - | 22.5584 | 22 | 12.3978 | 8.4704 | 1298
Mon Sep 16 19:06:52 GMT+03:00 2019 | 16-Σεπ-2019 19:06:51.429 | 23.6372 | 38.5135 | 6.259 | 1.6 | 8 | 186.43 | -1.361 | 4.086 | 8.808 | 0.035932 | - | - | 26.2816 | 0.14714 | 85.2017 | 14.902 | 1406 | 0.77505 | 1.4096 | 23.4937 | 1.6 | 0.44158 | 2.5209 | - | - | 87.0006 | 0 | 12.9994 | - | 22.5325 | 23 | 12.6235 | 8.4775 | 1299
Mon Sep 16 19:06:53 GMT+03:00 2019 | 16-Σεπ-2019 19:06:52.428 | 23.6372 | 38.5135 | 6.2621 | 1.6 | 7.8 | 184.37 | -1.753 | 4.4 | 8.965 | -0.017487 | - | - | 26.2788 | 0.14714 | 85.1255 | 21.9608 | 1429 | 0.77557 | 1.5836 | 26.3926 | 1.6 | 0.53248 | 2.5209 | - | - | 87.0099 | 0 | 12.9901 | - | 22.5436 | 22 | 12.6235 | 8.4825 | 1300
Mon Sep 16 19:06:54 GMT+03:00 2019 | 16-Σεπ-2019 19:06:53.429 | 23.6372 | 38.5134 | 6.4279 | 1.6 | 7.9 | 186.85 | -1.518 | 5.106 | 8.494 | 0.040439 | - | - | 26.2759 | 0.14717 | 85.2409 | 29.4118 | 1476 | 0.77647 | 2.0436 | 34.0592 | 1.6 | 0.85974 | 4.8772 | - | - | 87.0209 | 0 | 12.9791 | - | 23.1403 | 24 | 23.5293 | 8.4903 | 1301
Mon Sep 16 19:06:55 GMT+03:00 2019 | 16-Σεπ-2019 19:06:54.429 | 23.6372 | 38.5133 | 6.7449 | 1.6 | 8.1 | 187.64 | -1.439 | 5.106 | 8.337 | 0.026679 | - | - | 26.2744 | 0.14721 | 85.2626 | 25.8824 | 1554 | 0.77713 | 1.9145 | 31.9084 | 1.6 | 0.85974 | 4.8772 | - | - | 87.0308 | 0 | 12.9692 | - | 24.2817 | 24 | 23.5293 | 8.4955 | 1302
Mon Sep 16 19:06:56 GMT+03:00 2019 | 16-Σεπ-2019 19:06:55.427 | 23.6372 | 38.5133 | 6.8988 | 1.6 | 8.7 | 186.05 | -1.204 | 4.321 | 8.024 | 0.02388 | - | - | 26.2732 | 0.14721 | 85.1937 | 14.902 | 1563 | 0.77765 | 1.7378 | 28.9625 | 1.6 | 0.16424 | 2.4042 | - | - | 87.0402 | 0 | 12.9598 | - | 24.8358 | 25 | 11.0167 | 8.504 | 1303
Mon Sep 16 19:06:57 GMT+03:00 2019 | 16-Σεπ-2019 19:06:56.426 | 23.6372 | 38.5132 | 6.8988 | 1.6 | 9.6 | 185.47 | -1.047 | 4.792 | 9.279 | 0.041995 | - | - | 26.2716 | 0.14721 | 84.9508 | 10.1961 | 1526 | 0.77841 | 1.7577 | 29.2945 | 1.6 | 0.83576 | 2.4042 | - | - | 87.0507 | 0 | 12.9493 | - | 24.8358 | 24 | 11.0167 | 8.5119 | 1304
Mon Sep 16 19:06:58 GMT+03:00 2019 | 16-Σεπ-2019 19:06:57.426 | 23.6372 | 38.5132 | 6.2739 | 1.6 | 10.2 | 186.11 | -1.439 | 5.028 | 8.024 | 0.039145 | - | - | 26.2695 | 0.14723 | 84.5489 | 10.1961 | 1455 | 0.77898 | 1.7139 | 28.565 | 1.6 | 1.8358 | 2.4042 | - | - | 87.0604 | 0 | 12.9396 | - | 22.5862 | 23 | 11.0167 | 8.5169 | 1305
Mon Sep 16 19:06:59 GMT+03:00 2019 | 16-Σεπ-2019 19:06:58.426 | 23.6372 | 38.5131 | 6.4778 | 1.6 | 10.7 | 187.5 | -1.361 | 5.185 | 8.494 | 0.038852 | - | - | 26.266 | 0.1472 | 84.4858 | 14.902 | 1424 | 0.77947 | 1.6347 | 27.2452 | 1.6 | 0.32001 | - | - | - | 87.0703 | 0 | 12.9297 | - | 23.32 | 23 | - | 8.5239 | 1306
Mon Sep 16 19:07:00 GMT+03:00 2019 | 16-Σεπ-2019 19:06:59.426 | 23.6372 | 38.513 | 6.2019 | 1.6 | 11 | 186.99 | -1.047 | 4.243 | 8.337 | 0.0042755 | - | - | 26.2618 | 0.14717 | 84.103 | 2.7451 | 1362 | 0.77994 | 1.9943 | 33.2388 | 1.6 | 0.3268 | - | - | - | 87.08 | 0 | 12.92 | - | 22.3268 | 22 | - | 8.5305 | 1307
Mon Sep 16 19:07:01 GMT+03:00 2019 | 16-Σεπ-2019 19:07:00.427 | 23.6372 | 38.513 | 5.9955 | 1.6 | 11 | 187.13 | -1.125 | 4.557 | 8.573 | 0.022878 | - | - | 26.2584 | 0.14718 | 83.7987 | 9.4118 | 1326 | 0.78056 | 1.3969 | 23.2822 | 1.6 | 1.3268 | - | - | - | 87.0897 | 0 | 12.9103 | - | 21.5837 | 21 | - | 8.535 | 1308
Mon Sep 16 19:07:02 GMT+03:00 2019 | 16-Σεπ-2019 19:07:01.427 | 23.6372 | 38.5129 | 5.6058 | 1.6 | 11.2 | 186.49 | -1.361 | 4.165 | 9.279 | 0.037477 | - | - | 26.2523 | 0.14718 | 83.5837 | 12.1569 | 1248 | 0.78096 | 1.2811 | 21.3514 | 1.6 | 0.18102 | - | - | - | 87.0998 | 0 | 12.9002 | - | 20.181 | 20 | - | 8.5414 | 1309
Mon Sep 16 19:07:03 GMT+03:00 2019 | 16-Σεπ-2019 19:07:02.428 | 23.6372 | 38.5129 | 5.3799 | 1.6 | 11.1 | 185.91 | -1.125 | 3.929 | 9.436 | -0.01265 | - | - | 26.245 | 0.14718 | 83.2832 | 7.0588 | 1169 | 0.7815 | 1.6725 | 27.8756 | 1.6 | 1.3676 | - | - | - | 87.1096 | 0 | 12.8904 | - | 19.3676 | 18 | - | 8.5471 | 1310
Mon Sep 16 19:07:04 GMT+03:00 2019 | 16-Σεπ-2019 19:07:03.428 | 23.6372 | 38.5128 | 4.7684 | 1.6 | 11 | 184.38 | -0.733 | 3.929 | 9.044 | 0.024768 | - | - | 26.2387 | 0.14709 | 82.7855 | 0.39216 | 1010 | 0.7815 | 0 | 0 | 1.6 | 3.3676 | - | - | - | 87.1192 | 0 | 12.8808 | - | 17.1662 | 16 | - | 8.5505 | 1311
Mon Sep 16 19:07:05 GMT+03:00 2019 | 16-Σεπ-2019 19:07:04.427 | 23.6372 | 38.5128 | 4.2166 | 1.6 | 11.2 | 184.37 | -1.125 | 4.165 | 8.494 | 0.02189 | - | - | 26.2278 | 0.1471 | 82.6933 | 41.1765 | 716 | 0.78197 | 1.213 | 20.2163 | 1.6 | 3.1662 | - | - | - | 87.129 | 0 | 12.871 | - | 15.1798 | 14 | - | 8.5551 | 1312
Mon Sep 16 19:07:06 GMT+03:00 2019 | 16-Σεπ-2019 19:07:05.427 | 23.6372 | 38.5128 | 3.2844 | 1.5 | 11.2 | 185.95 | -1.125 | 3.851 | 8.887 | 0.027545 | - | - | 26.2143 | 0.1471 | 82.6348 | 34.902 | 802 | 0.78223 | 0.78469 | 13.0781 | 1.5 | 0.82399 | - | - | - | 87.1388 | 0 | 12.8612 | - | 11.824 | 11 | - | 8.559 | 1313
Mon Sep 16 19:07:07 GMT+03:00 2019 | 16-Σεπ-2019 19:07:06.427 | 23.6372 | 38.5127 | 2.7394 | 1.6 | 10.5 | 189.1 | -1.518 | 4.165 | 8.573 | 0.029474 | - | - | 26.1986 | 0.14711 | 82.6348 | 29.4118 | 949 | 0.78267 | 1.1778 | 19.6294 | 1.6 | 0.13833 | - | - | - | 87.1489 | 0 | 12.8511 | - | 9.8617 | 10 | - | 8.5621 | 1314
Mon Sep 16 19:07:08 GMT+03:00 2019 | 16-Σεπ-2019 19:07:07.427 | 23.6372 | 38.5127 | 2.6246 | 1.6 | 10 | 188.58 | -2.145 | 4.871 | 8.887 | 0.011116 | - | - | 26.1882 | 0.14714 | 82.6348 | 59.2157 | 767 | 0.78314 | 1.2439 | 20.732 | 1.6 | 0.13833 | - | - | - | 87.1581 | 0 | 12.8419 | - | 9.4484 | 10 | - | 8.5642 | 1315
Mon Sep 16 19:07:09 GMT+03:00 2019 | 16-Σεπ-2019 19:07:08.427 | 23.6372 | 38.5127 | 3.3369 | 1.6 | 9.9 | 186.19 | -1.596 | 4.792 | 9.044 | 0.054631 | - | - | 26.1748 | 0.14722 | 82.6348 | 55.2941 | 889 | 0.78381 | 2.0862 | 34.7694 | 1.6 | 1.987 | 2.5915 | - | - | 87.1686 | 0 | 12.8314 | - | 12.013 | 14 | 22.341 | 8.5681 | 1316
Mon Sep 16 19:07:10 GMT+03:00 2019 | 16-Σεπ-2019 19:07:09.426 | 23.6372 | 38.5126 | 3.9217 | 1.7 | 9.5 | 192.25 | -1.361 | 4.557 | 8.494 | 0.023071 | - | - | 26.1631 | 0.14728 | 82.6333 | 14.902 | 954 | 0.78439 | 0.88153 | 14.6922 | 1.7 | 0.11801 | 3.0554 | - | - | 87.1785 | 0 | 12.8215 | - | 14.118 | 14 | 20.701 | 8.5724 | 1317
Mon Sep 16 19:07:11 GMT+03:00 2019 | 16-Σεπ-2019 19:07:10.428 | 23.6371 | 38.5126 | 3.7297 | 1.7 | 9.5 | 193 | -1.518 | 4.321 | 8.887 | 0.023682 | - | - | 26.1553 | 0.14728 | 82.4682 | 21.5686 | 883 | 0.78478 | 0.83511 | 13.9186 | 1.7 | 0.11801 | 3.0554 | - | - | 87.1881 | 0 | 12.8119 | - | 13.4268 | 14 | 20.701 | 8.5753 | 1318
Mon Sep 16 19:07:12 GMT+03:00 2019 | 16-Σεπ-2019 19:07:11.426 | 23.6371 | 38.5126 | 3.8733 | 1.6 | 9.1 | 189.87 | -1.204 | 4.714 | 8.337 | 0.014862 | - | - | 26.1429 | 0.14728 | 82.4755 | 30.1961 | 843 | 0.78505 | 0.91555 | 15.2591 | 1.6 | 0.94382 | 3.0554 | - | - | 87.1976 | 0 | 12.8024 | - | 13.9438 | 13 | 20.701 | 8.5798 | 1319
Mon Sep 16 19:07:13 GMT+03:00 2019 | 16-Σεπ-2019 19:07:12.427 | 23.6371 | 38.5125 | 3.7621 | 1.6 | 9 | 190.76 | -1.439 | 4.871 | 8.181 | 0.018411 | - | - | 26.1345 | 0.14729 | 82.4755 | 29.8039 | 897 | 0.78547 | 1.0612 | 17.687 | 1.6 | 0.94382 | - | - | - | 87.2071 | 0 | 12.7929 | - | 13.5436 | 13 | - | 8.5824 | 1320
Mon Sep 16 19:07:14 GMT+03:00 2019 | 16-Σεπ-2019 19:07:13.427 | 23.6371 | 38.5125 | 3.6303 | 1.7 | 8.8 | 187.87 | -2.067 | 4.871 | 8.651 | 0.032857 | - | - | 26.1222 | 0.14729 | 82.4755 | 83.5294 | 888 | 0.78603 | 2.3858 | 39.7632 | 1.7 | 0.93079 | - | - | - | 87.2172 | 0 | 12.7828 | - | 13.0692 | 14 | - | 8.5869 | 1321
Mon Sep 16 19:07:15 GMT+03:00 2019 | 16-Σεπ-2019 19:07:14.427 | 23.6371 | 38.5125 | 4.3082 | 1.6 | 9.4 | 189.83 | -1.204 | 4.635 | 8.808 | 0.0044255 | - | - | 26.1153 | 0.1474 | 83.987 | 53.3333 | 1225 | 0.78725 | 1.8983 | 31.639 | 1.6 | 2.9308 | 3.0532 | - | - | 87.2266 | 0 | 12.7734 | - | 15.5096 | 16 | 22.8857 | 8.59 | 1322
Mon Sep 16 19:07:16 GMT+03:00 2019 | 16-Σεπ-2019 19:07:15.427 | 23.6371 | 38.5124 | 4.5136 | 1.6 | 9.2 | 187.22 | -2.145 | 4.086 | 8.651 | 0.038366 | - | - | 26.1066 | 0.14751 | 83.9314 | 42.7451 | 969 | 0.78766 | 0.98625 | 16.4375 | 1.6 | 1.4904 | 3.5597 | - | - | 87.2356 | 0 | 12.7644 | - | 16.249 | 17 | 23.3191 | 8.5953 | 1323
Mon Sep 16 19:07:17 GMT+03:00 2019 | 16-Σεπ-2019 19:07:16.428 | 23.6371 | 38.5124 | 5.1163 | 1.6 | 9.6 | 190.76 | -2.067 | 4.008 | 8.181 | 0.00069982 | - | - | 26.0988 | 0.14756 | 84.8177 | 98.8235 | 809 | 0.78872 | 2.7327 | 45.5454 | 1.6 | 0.58118 | 1.8846 | - | - | 87.2462 | 0 | 12.7538 | - | 18.4188 | 19 | 17.3378 | 8.6012 | 1324
Mon Sep 16 19:07:18 GMT+03:00 2019 | 16-Σεπ-2019 19:07:17.427 | 23.6371 | 38.5123 | 5.3799 | 1.6 | 10.8 | 188.7 | -1.596 | 4.4 | 8.965 | 0.10156 | - | - | 26.0943 | 0.14769 | 85.06 | 5.8824 | 1554 | 0.78986 | 2.3459 | 39.0986 | 1.6 | 0.58118 | 1.9926 | - | - | 87.2557 | 0 | 12.7443 | - | 19.3676 | 19 | 9.1306 | 8.6054 | 1325
Mon Sep 16 19:07:19 GMT+03:00 2019 | 16-Σεπ-2019 19:07:18.427 | 23.6371 | 38.5123 | 5.0288 | 1.6 | 11.4 | 188.57 | -1.282 | 4.635 | 9.122 | 0.038243 | - | - | 26.0894 | 0.14774 | 84.8364 | 10.1961 | 1148 | 0.79037 | 1.4827 | 24.7123 | 1.6 | 1.3676 | 1.9926 | - | - | 87.2647 | 0 | 12.7353 | - | 18.1038 | 18 | 9.1306 | 8.6098 | 1326
Mon Sep 16 19:07:20 GMT+03:00 2019 | 16-Σεπ-2019 19:07:19.427 | 23.6371 | 38.5122 | 5.1894 | 1.6 | 11.8 | 188.74 | -2.381 | 4.557 | 8.73 | 0.022528 | - | - | 26.0817 | 0.14774 | 84.8997 | 63.5294 | 1179 | 0.79087 | 1.9881 | 33.1348 | 1.6 | 0.10381 | 1.9926 | - | - | 87.2743 | 0 | 12.7257 | - | 18.6819 | 18 | 9.1306 | 8.6154 | 1327
Mon Sep 16 19:07:21 GMT+03:00 2019 | 16-Σεπ-2019 19:07:20.428 | 23.6371 | 38.5122 | 5.9872 | 1.6 | 11.7 | 187.8 | -2.93 | 4.871 | 8.181 | 0.031956 | - | - | 26.0771 | 0.14783 | 86.7792 | 74.5098 | 1433 | 0.79285 | 4.9264 | 82.1069 | 1.6 | 1.4459 | 4.2236 | - | - | 87.2846 | 0 | 12.7154 | - | 21.5541 | 23 | 24.254 | 8.6224 | 1328
Mon Sep 16 19:07:22 GMT+03:00 2019 | 16-Σεπ-2019 19:07:21.427 | 23.637 | 38.5121 | 6.9395 | 1.6 | 11.6 | 186.96 | -0.733 | 4.949 | 8.965 | 0.040833 | - | - | 26.0765 | 0.14812 | 87.7286 | 10.5882 | 1583 | 0.79458 | 2.5629 | 42.7151 | 1.6 | 3.4459 | 13.2551 | - | - | 87.2938 | 0 | 12.7062 | - | 24.9821 | 25 | 61.0125 | 8.6277 | 1329
Mon Sep 16 19:07:23 GMT+03:00 2019 | 16-Σεπ-2019 19:07:22.428 | 23.637 | 38.5121 | 6.9457 | 1.7 | 11.8 | 190.02 | -0.89 | 3.929 | 8.259 | -0.015226 | - | - | 26.0755 | 0.14825 | 87.4209 | 0.39216 | 1483 | 0.79501 | 0 | 0 | 1.7 | 0.98215 | 13.2551 | - | - | 87.3029 | 0 | 12.6971 | - | 25.0044 | 24 | 61.0125 | 8.6334 | 1330
Mon Sep 16 19:07:24 GMT+03:00 2019 | 16-Σεπ-2019 19:07:23.427 | 23.637 | 38.512 | 6.1937 | 1.7 | 12.1 | 188.47 | -1.125 | 4.321 | 8.651 | 0.0022781 | - | - | 26.0719 | 0.14811 | 87.0722 | 7.8431 | 1377 | 0.79501 | 0 | 0 | 1.7 | 0.29715 | 13.2551 | - | - | 87.3126 | 0 | 12.6874 | - | 22.2971 | 22 | 61.0125 | 8.641 | 1331
Mon Sep 16 19:07:25 GMT+03:00 2019 | 16-Σεπ-2019 19:07:24.427 | 23.637 | 38.512 | 5.9193 | 1.7 | 12.7 | 186.1 | -2.067 | 4.557 | 8.965 | 0.020202 | - | - | 26.0687 | 0.14818 | 87.093 | 34.1176 | 1362 | 0.79601 | 2.3358 | 38.9303 | 1.7 | 1.2971 | - | - | - | 87.3217 | 0 | 12.6783 | - | 21.3095 | 21 | - | 8.6455 | 1331
Mon Sep 16 19:07:26 GMT+03:00 2019 | 16-Σεπ-2019 19:07:25.428 | 23.637 | 38.5119 | 6.1571 | 1.7 | 13.1 | 188.71 | -1.91 | 4.478 | 8.416 | 0.047661 | - | - | 26.0648 | 0.14825 | 87.4677 | 31.7647 | 1432 | 0.79707 | 1.9886 | 33.144 | 1.7 | 1.6905 | - | - | - | 87.3323 | 0 | 12.6677 | - | 22.1656 | 23 | - | 8.6527 | 1333
Mon Sep 16 19:07:27 GMT+03:00 2019 | 16-Σεπ-2019 19:07:26.427 | 23.637 | 38.5118 | 6.6677 | 1.7 | 13.2 | 188.29 | -1.831 | 4.871 | 9.044 | 0.088449 | - | - | 26.0619 | 0.14825 | 87.379 | 21.5686 | 1430 | 0.79762 | 2.0921 | 34.8677 | 1.7 | 1.0038 | 4.8696 | - | - | 87.3418 | 0 | 12.6582 | - | 24.0038 | 23 | 23.7662 | 8.6605 | 1334
Mon Sep 16 19:07:28 GMT+03:00 2019 | 16-Σεπ-2019 19:07:27.427 | 23.637 | 38.5118 | 6.869 | 1.7 | 13.3 | 188.07 | -1.831 | 5.498 | 8.808 | 0.016953 | - | - | 26.0602 | 0.14829 | 87.825 | 38.0392 | 1517 | 0.79879 | 2.7505 | 45.842 | 1.7 | 0.0037613 | 4.8696 | - | - | 87.351 | 0 | 12.649 | - | 24.7283 | 24 | 23.7662 | 8.6656 | 1335
Mon Sep 16 19:07:29 GMT+03:00 2019 | 16-Σεπ-2019 19:07:28.427 | 23.637 | 38.5117 | 7.2663 | 1.7 | 13.1 | 191.07 | -2.459 | 4.714 | 8.651 | 0.0012156 | - | - | 26.0599 | 0.14839 | 88.1411 | 36.8627 | 1648 | 0.79969 | 2.8376 | 47.2928 | 1.7 | 0.1588 | 7.9646 | - | - | 87.3607 | 0 | 12.6393 | - | 26.1588 | 26 | 35.3138 | 8.6741 | 1336
Mon Sep 16 19:07:30 GMT+03:00 2019 | 16-Σεπ-2019 19:07:29.428 | 23.6369 | 38.5117 | 7.6256 | 1.7 | 13.8 | 190.76 | -1.439 | 4.714 | 9.436 | 0.015785 | - | - | 26.0605 | 0.14846 | 88.1576 | 14.5098 | 1697 | 0.80067 | 1.967 | 32.7838 | 1.7 | 0.8412 | 2.9104 | - | - | 87.3695 | 0 | 12.6305 | - | 27.4522 | 27 | 12.2123 | 8.6796 | 1337
Mon Sep 16 19:07:31 GMT+03:00 2019 | 16-Σεπ-2019 19:07:30.427 | 23.6369 | 38.5116 | 7.658 | 1.7 | 14.3 | 191.05 | -1.753 | 3.929 | 8.573 | 0.030494 | - | - | 26.061 | 0.14846 | 87.9562 | 8.2353 | 1684 | 0.80122 | 1.7671 | 29.4511 | 1.7 | 1.5689 | 2.9104 | - | - | 87.3792 | 0 | 12.6208 | - | 27.5689 | 26 | 12.2123 | 8.6886 | 1338
Mon Sep 16 19:07:32 GMT+03:00 2019 | 16-Σεπ-2019 19:07:31.427 | 23.6369 | 38.5115 | 7.3924 | 1.7 | 15.1 | 188.38 | -1.596 | 4.714 | 9.357 | 0.01002 | - | - | 26.061 | 0.14847 | 87.8606 | 18.0392 | 1641 | 0.80208 | 1.826 | 30.433 | 1.7 | 1.5689 | 2.9104 | - | - | 87.3888 | 0 | 12.6112 | - | 26.6128 | 26 | 12.2123 | 8.694 | 1339
Mon Sep 16 19:07:33 GMT+03:00 2019 | 16-Σεπ-2019 19:07:32.427 | 23.6369 | 38.5115 | 7.046 | 1.7 | 15.4 | 188.51 | -1.282 | 4.321 | 8.337 | 0.014656 | - | - | 26.0606 | 0.14847 | 87.6247 | 4.7059 | 1589 | 0.80272 | 2.2019 | 36.6982 | 1.7 | 0.36572 | - | - | - | 87.3979 | 0 | 12.6021 | - | 25.3657 | 25 | - | 8.7029 | 1340
Mon Sep 16 19:07:34 GMT+03:00 2019 | 16-Σεπ-2019 19:07:33.427 | 23.6369 | 38.5114 | 6.8813 | 1.7 | 16 | 188.93 | -1.204 | 4.714 | 8.494 | 0.055394 | - | - | 26.0593 | 0.14849 | 87.2874 | 9.4118 | 1486 | 0.80347 | 1.5649 | 26.0815 | 1.7 | 1.3657 | - | - | - | 87.4076 | 0 | 12.5924 | - | 24.7728 | 24 | - | 8.7077 | 1341
Mon Sep 16 19:07:35 GMT+03:00 2019 | 16-Σεπ-2019 19:07:34.427 | 23.6369 | 38.5113 | 6.3527 | 1.7 | 16.5 | 187.65 | -1.988 | 4.086 | 7.788 | -0.056933 | - | - | 26.0564 | 0.1485 | 87.1575 | 29.0196 | 1449 | 0.80397 | 1.6378 | 27.2975 | 1.7 | 0.13027 | - | - | - | 87.4169 | 0 | 12.5831 | - | 22.8697 | 23 | - | 8.7155 | 1342
Mon Sep 16 19:07:36 GMT+03:00 2019 | 16-Σεπ-2019 19:07:35.427 | 23.6369 | 38.5113 | 6.7068 | 1.7 | 16.2 | 189.37 | -2.067 | 4.557 | 8.965 | 0.03047 | - | - | 26.0548 | 0.14854 | 87.4328 | 32.9412 | 1532 | 0.805 | 2.2102 | 36.8359 | 1.7 | 1.1303 | 2.6189 | - | - | 87.4261 | 0 | 12.5739 | - | 24.1446 | 24 | 12.4324 | 8.7203 | 1343
Mon Sep 16 19:07:37 GMT+03:00 2019 | 16-Σεπ-2019 19:07:36.428 | 23.6369 | 38.5112 | 7.0646 | 1.7 | 16.1 | 187.31 | -1.753 | 4.949 | 8.573 | 0.034257 | - | - | 26.0535 | 0.14859 | 87.5221 | 30.5882 | 1573 | 0.80565 | 2.1768 | 36.2794 | 1.7 | 0.43242 | 2.5465 | - | - | 87.4352 | 0 | 12.5648 | - | 25.4324 | 25 | 11.5275 | 8.7285 | 1344
Mon Sep 16 19:07:38 GMT+03:00 2019 | 16-Σεπ-2019 19:07:37.427 | 23.6368 | 38.5111 | 7.0929 | 1.7 | 16.1 | 188.01 | -1.361 | 4.949 | 8.494 | 0.0274 | - | - | 26.0535 | 0.14864 | 87.6587 | 26.6667 | 1633 | 0.80665 | 1.9999 | 33.3322 | 1.7 | 0.46566 | 2.8803 | - | - | 87.4448 | 0 | 12.5552 | - | 25.5343 | 26 | 12.5595 | 8.7366 | 1345
Mon Sep 16 19:07:39 GMT+03:00 2019 | 16-Σεπ-2019 19:07:38.427 | 23.6368 | 38.5111 | 7.3621 | 1.7 | 15.5 | 188.09 | -1.91 | 4.243 | 8.808 | -0.0074305 | - | - | 26.0534 | 0.14865 | 87.556 | 29.0196 | 1614 | 0.80748 | 2.0872 | 34.7871 | 1.7 | 0.46566 | 2.8803 | - | - | 87.4543 | 0 | 12.5457 | - | 26.5035 | 26 | 12.5595 | 8.7419 | 1346
Mon Sep 16 19:07:40 GMT+03:00 2019 | 16-Σεπ-2019 19:07:39.427 | 23.6368 | 38.511 | 7.3343 | 1.6 | 15 | 189.41 | -1.596 | 4.243 | 8.808 | 0.024107 | - | - | 26.0534 | 0.14865 | 87.6024 | 16.8627 | 1651 | 0.80815 | 2.2243 | 37.071 | 1.6 | 0.4034 | 2.8803 | - | - | 87.4633 | 0 | 12.5367 | - | 26.4034 | 26 | 12.5595 | 8.7502 | 1347
Mon Sep 16 19:07:41 GMT+03:00 2019 | 16-Σεπ-2019 19:07:40.428 | 23.6368 | 38.5109 | 7.2437 | 1.6 | 15.3 | 187.75 | -1.282 | 4.086 | 8.416 | 0.023852 | - | - | 26.053 | 0.14868 | 87.3048 | 4.7059 | 1587 | 0.80891 | 1.9454 | 32.4238 | 1.6 | 1.0773 | 2.8803 | - | - | 87.4732 | 0 | 12.5268 | - | 26.0773 | 25 | 12.5595 | 8.7578 | 1348
Mon Sep 16 19:07:42 GMT+03:00 2019 | 16-Σεπ-2019 19:07:41.427 | 23.6368 | 38.5109 | 6.8767 | 1.6 | 14.5 | 187.56 | -1.204 | 5.263 | 8.887 | 0.069023 | - | - | 26.0517 | 0.1487 | 87.0207 | 16.4706 | 1494 | 0.80975 | 1.8008 | 30.0136 | 1.6 | 2.0773 | - | - | - | 87.4822 | 0 | 12.5178 | - | 24.7561 | 24 | - | 8.7629 | 1349
Mon Sep 16 19:07:43 GMT+03:00 2019 | 16-Σεπ-2019 19:07:42.427 | 23.6368 | 38.5108 | 6.8731 | 1.6 | 14.1 | 187.97 | -2.067 | 3.615 | 8.337 | 0.025387 | - | - | 26.0498 | 0.14871 | 86.978 | 29.0196 | 1513 | 0.81049 | 1.8952 | 31.5863 | 1.6 | 0.75608 | - | - | - | 87.4916 | 0 | 12.5084 | - | 24.7431 | 24 | - | 8.7705 | 1350
Mon Sep 16 19:07:44 GMT+03:00 2019 | 16-Σεπ-2019 19:07:43.427 | 23.6368 | 38.5107 | 6.9122 | 1.6 | 13.8 | 188.84 | -2.381 | 3.615 | 8.259 | 0.024856 | - | - | 26.0485 | 0.14875 | 87.1228 | 31.7647 | 1583 | 0.81119 | 2.3408 | 39.0138 | 1.6 | 0.11606 | 2.6624 | - | - | 87.5005 | 0 | 12.4995 | - | 24.8839 | 25 | 12.1762 | 8.7782 | 1351
Mon Sep 16 19:07:45 GMT+03:00 2019 | 16-Σεπ-2019 19:07:44.427 | 23.6368 | 38.5107 | 7.0229 | 1.6 | 14.6 | 188.95 | -1.361 | 4.949 | 8.965 | 0.018754 | - | - | 26.0485 | 0.1488 | 87.2423 | 23.1373 | 1630 | 0.81219 | 1.9539 | 32.5647 | 1.6 | 1.1161 | 2.7953 | - | - | 87.5096 | 0 | 12.4904 | - | 25.2823 | 26 | 12.2115 | 8.7839 | 1352
Mon Sep 16 19:07:46 GMT+03:00 2019 | 16-Σεπ-2019 19:07:45.427 | 23.6367 | 38.5106 | 7.0543 | 1.6 | 15.8 | 190.22 | -0.655 | 5.106 | 9.357 | 0.025275 | - | - | 26.0478 | 0.14883 | 86.9967 | 0 | 1560 | 0.81284 | 2.4479 | 40.7983 | 1.6 | 0.39536 | 2.7953 | - | - | 87.5195 | 0 | 12.4805 | - | 25.3954 | 25 | 12.2115 | 8.7921 | 1353
Mon Sep 16 19:07:47 GMT+03:00 2019 | 16-Σεπ-2019 19:07:46.427 | 23.6367 | 38.5106 | 6.8551 | 1.6 | 15.3 | 189.11 | -0.89 | 4.165 | 8.73 | -0.006537 | - | - | 26.0459 | 0.1487 | 86.4768 | 0 | 1377 | 0.81284 | 0 | 0 | 1.6 | 3.3954 | 2.7953 | - | - | 87.5286 | 0 | 12.4714 | - | 24.6783 | 22 | 12.2115 | 8.7971 | 1354
Mon Sep 16 19:07:48 GMT+03:00 2019 | 16-Σεπ-2019 19:07:47.427 | 23.6367 | 38.5105 | 5.7706 | 1.6 | 15 | 191.35 | -1.282 | 4.165 | 8.494 | 0.029154 | - | - | 26.0409 | 0.1487 | 86.132 | 8.6275 | 1256 | 0.81284 | 0 | 0 | 1.6 | 0.77398 | - | - | - | 87.5373 | 0 | 12.4627 | - | 20.774 | 20 | - | 8.804 | 1355
Mon Sep 16 19:07:49 GMT+03:00 2019 | 16-Σεπ-2019 19:07:48.428 | 23.6367 | 38.5105 | 5.4046 | 1.7 | 15 | 189.45 | -1.831 | 4.714 | 8.337 | 0.02813 | - | - | 26.0343 | 0.14863 | 86.1272 | 35.2941 | 1212 | 0.81361 | 1.7808 | 29.6807 | 1.7 | 0.4565 | - | - | - | 87.5465 | 0 | 12.4535 | - | 19.4565 | 19 | - | 8.8098 | 1356
Mon Sep 16 19:07:50 GMT+03:00 2019 | 16-Σεπ-2019 19:07:49.428 | 23.6367 | 38.5104 | 5.5235 | 1.7 | 14.6 | 190.86 | -1.361 | 4.714 | 8.887 | 0.033715 | - | - | 26.0305 | 0.14868 | 86.4268 | 14.1176 | 1133 | 0.81451 | 1.8733 | 31.2215 | 1.7 | 0.5435 | 2.3192 | - | - | 87.556 | 0 | 12.444 | - | 19.8845 | 20 | 13.2116 | 8.814 | 1357
Mon Sep 16 19:07:51 GMT+03:00 2019 | 16-Σεπ-2019 19:07:50.427 | 23.6367 | 38.5104 | 5.279 | 1.7 | 15.5 | 188.41 | -0.968 | 5.028 | 8.651 | 0.030543 | - | - | 26.0246 | 0.14872 | 86.1644 | 12.549 | 959 | 0.81498 | 0.94395 | 15.7324 | 1.7 | 0.88454 | 2.3192 | - | - | 87.5654 | 0 | 12.4346 | - | 19.0044 | 19 | 13.2116 | 8.8201 | 1358
Mon Sep 16 19:07:52 GMT+03:00 2019 | 16-Σεπ-2019 19:07:51.427 | 23.6367 | 38.5103 | 5.2744 | 1.7 | 15.9 | 193.07 | -2.145 | 4.557 | 9.2 | 0.019799 | - | - | 26.018 | 0.14872 | 86.4347 | 42.3529 | 1222 | 0.81556 | 1.9532 | 32.5526 | 1.7 | 0.012308 | 2.3192 | - | - | 87.5742 | 0 | 12.4258 | - | 18.9877 | 19 | 13.2116 | 8.8262 | 1359
Mon Sep 16 19:07:53 GMT+03:00 2019 | 16-Σεπ-2019 19:07:52.426 | 23.6367 | 38.5103 | 5.4391 | 1.7 | 16.1 | 189.69 | -2.224 | 4.949 | 7.945 | 0.029214 | - | - | 26.0143 | 0.1488 | 87.0129 | 40.7843 | 1285 | 0.81659 | 2.1839 | 36.3988 | 1.7 | 1.0123 | 2.1299 | - | - | 87.5831 | 0 | 12.4169 | - | 19.5807 | 20 | 11.8029 | 8.8304 | 1360
Mon Sep 16 19:07:54 GMT+03:00 2019 | 16-Σεπ-2019 19:07:53.427 | 23.6367 | 38.5102 | 6.0444 | 1.7 | 15.7 | 188.29 | -1.596 | 5.106 | 8.416 | 0.018429 | - | - | 26.0099 | 0.14887 | 87.3354 | 29.8039 | 1377 | 0.81722 | 2.2503 | 37.5053 | 1.7 | 0.24022 | 4.7142 | - | - | 87.5926 | 0 | 12.4074 | - | 21.7598 | 22 | 24.3781 | 8.8372 | 1361
Mon Sep 16 19:07:55 GMT+03:00 2019 | 16-Σεπ-2019 19:07:54.427 | 23.6366 | 38.5102 | 6.0675 | 1.7 | 15.1 | 187.66 | -1.596 | 4.243 | 8.416 | 0.037087 | - | - | 26.0074 | 0.14887 | 87.1997 | 23.9216 | 1015 | 0.81795 | 0.93206 | 15.5343 | 1.7 | 0.24022 | 4.7142 | - | - | 87.6018 | 0 | 12.3982 | - | 21.8432 | 22 | 24.3781 | 8.8422 | 1362
Mon Sep 16 19:07:56 GMT+03:00 2019 | 16-Σεπ-2019 19:07:55.427 | 23.6366 | 38.5101 | 5.856 | 1.6 | 15 | 188.71 | -1.753 | 5.106 | 7.71 | -0.020679 | - | - | 26.0025 | 0.14887 | 87.0001 | 5.4902 | 1270 | 0.81833 | 1.4994 | 24.9907 | 1.6 | 1.0816 | 4.7142 | - | - | 87.6102 | 0 | 12.3898 | - | 21.0816 | 20 | 24.3781 | 8.8492 | 1363
Mon Sep 16 19:07:57 GMT+03:00 2019 | 16-Σεπ-2019 19:07:56.427 | 23.6366 | 38.5101 | 5.6527 | 1.6 | 15.5 | 186.38 | -1.753 | 4.4 | 8.808 | 0.028921 | - | - | 25.9988 | 0.14887 | 86.9049 | 22.3529 | 1255 | 0.81897 | 1.3349 | 22.2486 | 1.6 | 1.0816 | 4.7142 | - | - | 87.6199 | 0 | 12.3801 | - | 20.3496 | 20 | 24.3781 | 8.8534 | 1364
Mon Sep 16 19:07:58 GMT+03:00 2019 | 16-Σεπ-2019 19:07:57.427 | 23.6366 | 38.51 | 5.6784 | 1.6 | 15.6 | 188.51 | -1.91 | 4.557 | 9.2 | 0.034865 | - | - | 25.9932 | 0.14887 | 86.8694 | 38.8235 | 1260 | 0.81937 | 1.4948 | 24.9134 | 1.6 | 0.4423 | - | - | - | 87.6286 | 0 | 12.3714 | - | 20.4423 | 20 | - | 8.8598 | 1365
Mon Sep 16 19:07:59 GMT+03:00 2019 | 16-Σεπ-2019 19:07:58.428 | 23.6366 | 38.51 | 5.8488 | 1.6 | 16.2 | 190.99 | -1.988 | 4.086 | 9.279 | 0.028098 | - | - | 25.9883 | 0.14891 | 87.2138 | 32.549 | 1331 | 0.82026 | 1.8645 | 31.0752 | 1.6 | 0.055639 | 2.2578 | - | - | 87.6378 | 0 | 12.3622 | - | 21.0556 | 21 | 12.2631 | 8.8662 | 1366
Mon Sep 16 19:08:00 GMT+03:00 2019 | 16-Σεπ-2019 19:07:59.428 | 23.6366 | 38.5099 | 5.9697 | 1.6 | 16.6 | 188.83 | -1.988 | 4.714 | 7.788 | -0.009208 | - | - | 25.9858 | 0.14897 | 87.8315 | 47.0588 | 1448 | 0.82135 | 3.0685 | 51.1413 | 1.6 | 0.94436 | 2.4306 | - | - | 87.647 | 0 | 12.353 | - | 21.4911 | 22 | 12.416 | 8.8707 | 1367
Mon Sep 16 19:08:01 GMT+03:00 2019 | 16-Σεπ-2019 19:08:00.426 | 23.6366 | 38.5098 | 6.694 | 1.6 | 16.5 | 188.97 | -2.302 | 4.478 | 7.71 | 0.030716 | - | - | 25.984 | 0.1491 | 88.6734 | 43.9216 | 1556 | 0.82277 | 3.2589 | 54.3142 | 1.6 | 3.5089 | 8.3607 | - | - | 87.6563 | 0 | 12.3437 | - | 24.0983 | 25 | 38.2614 | 8.8779 | 1368
Mon Sep 16 19:08:02 GMT+03:00 2019 | 16-Σεπ-2019 19:08:01.427 | 23.6366 | 38.5098 | 7.0162 | 1.6 | 17.1 | 189.78 | -1.439 | 4.635 | 9.279 | 0.018599 | - | - | 25.9846 | 0.14921 | 88.9036 | 27.8431 | 1687 | 0.82361 | 2.4891 | 41.4846 | 1.6 | 1.7418 | 5.8616 | - | - | 87.6649 | 0 | 12.3351 | - | 25.2582 | 27 | 24.7415 | 8.8862 | 1369
Mon Sep 16 19:08:03 GMT+03:00 2019 | 16-Σεπ-2019 19:08:02.427 | 23.6366 | 38.5097 | 7.7136 | 1.7 | 17.5 | 191.16 | -2.067 | 4.557 | 9.2 | 0.0080831 | - | - | 25.9852 | 0.14924 | 88.8962 | 25.8824 | 1714 | 0.82454 | 2.2764 | 37.9399 | 1.7 | 1.7418 | 5.8616 | - | - | 87.6741 | 0 | 12.3259 | - | 27.7691 | 27 | 24.7415 | 8.8916 | 1370
Mon Sep 16 19:08:04 GMT+03:00 2019 | 16-Σεπ-2019 19:08:03.427 | 23.6365 | 38.5097 | 7.7255 | 1.8 | 17.5 | 191.05 | -1.988 | 4.086 | 7.945 | 0.022631 | - | - | 25.9871 | 0.14924 | 89.1457 | 31.7647 | 1795 | 0.82541 | 3.4939 | 58.2315 | 1.8 | 1.1883 | 5.8616 | - | - | 87.6829 | 0 | 12.3171 | - | 27.8117 | 29 | 24.7415 | 8.9008 | 1371
Mon Sep 16 19:08:05 GMT+03:00 2019 | 16-Σεπ-2019 19:08:04.427 | 23.6365 | 38.5096 | 8.4337 | 1.8 | 17.6 | 189.29 | -1.753 | 4.478 | 8.181 | 0.021648 | - | - | 25.9905 | 0.14933 | 89.2597 | 23.9216 | 1874 | 0.82662 | 2.4903 | 41.505 | 1.8 | 0.3614 | 6.1138 | - | - | 87.6921 | 0 | 12.3079 | - | 30.3614 | 30 | 23.7246 | 8.9099 | 1372
Mon Sep 16 19:08:06 GMT+03:00 2019 | 16-Σεπ-2019 19:08:05.427 | 23.6365 | 38.5095 | 8.4224 | 1.7 | 17.8 | 189.18 | -1.753 | 4.557 | 8.259 | 0.034174 | - | - | 25.9932 | 0.14937 | 89.1828 | 20 | 1894 | 0.8276 | 2.3169 | 38.615 | 1.7 | 0.6386 | 3.4118 | - | - | 87.7008 | 0 | 12.2992 | - | 30.3206 | 31 | 12.9226 | 8.9158 | 1373
Mon Sep 16 19:08:07 GMT+03:00 2019 | 16-Σεπ-2019 19:08:06.427 | 23.6365 | 38.5094 | 8.4234 | 1.7 | 17.3 | 188.62 | -1.596 | 4.008 | 9.044 | 0.027686 | - | - | 25.9969 | 0.1494 | 89.0222 | 15.2941 | 1886 | 0.8286 | 2.1846 | 36.4098 | 1.7 | 0.32064 | 3.4118 | - | - | 87.7103 | 0 | 12.2897 | - | 30.3243 | 30 | 12.9226 | 8.9252 | 1374
Mon Sep 16 19:08:08 GMT+03:00 2019 | 16-Σεπ-2019 19:08:07.426 | 23.6365 | 38.5093 | 8.425 | 1.7 | 17.5 | 189.73 | -1.282 | 4.478 | 8.416 | 0.043876 | - | - | 26.0003 | 0.14941 | 88.8302 | 15.6863 | 1840 | 0.8292 | 2.1142 | 35.2369 | 1.7 | 1.3299 | 3.4118 | - | - | 87.7192 | 0 | 12.2808 | - | 30.3299 | 29 | 12.9226 | 8.9345 | 1375
Mon Sep 16 19:08:09 GMT+03:00 2019 | 16-Σεπ-2019 19:08:08.427 | 23.6365 | 38.5093 | 8.5315 | 1.7 | 17.4 | 190.88 | -2.145 | 4.165 | 8.494 | 0.021139 | - | - | 26.0028 | 0.14944 | 88.8615 | 28.2353 | 1910 | 0.83032 | 2.9531 | 49.218 | 1.7 | 0.3299 | - | - | - | 87.728 | 0 | 12.272 | - | 30.7135 | 30 | - | 8.9409 | 1376
Mon Sep 16 19:08:10 GMT+03:00 2019 | 16-Σεπ-2019 19:08:09.427 | 23.6364 | 38.5092 | 8.5526 | 1.7 | 17.5 | 188.83 | -2.224 | 3.851 | 8.887 | 0.028633 | - | - | 26.0074 | 0.14951 | 88.9491 | 30.1961 | 1964 | 0.83123 | 3.1076 | 51.7926 | 1.7 | 0.21055 | 3.3679 | - | - | 87.7363 | 0 | 12.2637 | - | 30.7894 | 31 | 12.2109 | 8.9507 | 1377
Mon Sep 16 19:08:11 GMT+03:00 2019 | 16-Σεπ-2019 19:08:10.427 | 23.6364 | 38.5091 | 9.1193 | 1.7 | 17.4 | 189 | -1.282 | 4.243 | 8.416 | 0.014251 | - | - | 26.0135 | 0.14964 | 89.2694 | 12.9412 | 1940 | 0.83283 | 3.4398 | 57.3294 | 1.7 | 0.1704 | 7.2919 | - | - | 87.7455 | 0 | 12.2545 | - | 32.8296 | 33 | 26.7647 | 8.9607 | 1378
Mon Sep 16 19:08:12 GMT+03:00 2019 | 16-Σεπ-2019 19:08:11.427 | 23.6364 | 38.509 | 9.2732 | 1.7 | 16.9 | 188.52 | -1.518 | 4.165 | 8.651 | 0.023443 | - | - | 26.0174 | 0.14964 | 88.9345 | 20 | 1328 | 0.83389 | 2.1868 | 36.4462 | 1.7 | 0.8296 | 7.2919 | - | - | 87.7547 | 0 | 12.2453 | - | 33.3836 | 32 | 26.7647 | 8.9681 | 1379
Mon Sep 16 19:08:13 GMT+03:00 2019 | 16-Σεπ-2019 19:08:12.427 | 23.6364 | 38.509 | 9.1801 | 1.7 | 16.8 | 188.78 | -1.596 | 4.243 | 8.808 | 0.012177 | - | - | 26.0232 | 0.14964 | 88.8113 | 24.3137 | 1312 | 0.83438 | 1.6528 | 27.5459 | 1.7 | 0.048256 | 7.2919 | - | - | 87.7635 | 0 | 12.2365 | - | 33.0483 | 33 | 26.7647 | 8.9782 | 1380
Mon Sep 16 19:08:14 GMT+03:00 2019 | 16-Σεπ-2019 19:08:13.429 | 23.6364 | 38.5089 | 9.0766 | 1.7 | 16.7 | 188.59 | -1.988 | 3.694 | 8.337 | 0.0038049 | - | - | 26.0275 | 0.1496 | 88.5712 | 24.7059 | 1315 | 0.83504 | 1.4811 | 24.6847 | 1.7 | 0.048256 | 3.7983 | - | - | 87.7725 | 0 | 12.2275 | - | 32.6758 | 33 | 20.5521 | 8.9855 | 1381
Mon Sep 16 19:08:15 GMT+03:00 2019 | 16-Σεπ-2019 19:08:14.427 | 23.6364 | 38.5088 | 9.301 | 1.7 | 16.1 | 187.79 | -2.067 | 4.635 | 8.651 | 0.036038 | - | - | 26.0336 | 0.14956 | 88.5932 | 41.9608 | 1346 | 0.83569 | 2.2479 | 37.4645 | 1.7 | 0.48371 | 3.7983 | - | - | 87.7813 | 0 | 12.2187 | - | 33.4837 | 33 | 20.5521 | 8.9962 | 1382
Mon Sep 16 19:08:16 GMT+03:00 2019 | 16-Σεπ-2019 19:08:15.427 | 23.6364 | 38.5087 | 9.5167 | 1.8 | 15.7 | 187.61 | -1.988 | 4.949 | 7.945 | 0.017183 | - | - | 26.0384 | 0.14957 | 88.7441 | 39.2157 | 1395 | 0.83675 | 2.2794 | 37.9899 | 1.8 | 0.51629 | 3.5447 | - | - | 87.7898 | 0 | 12.2102 | - | 34.2601 | 34 | 18.3173 | 9.0036 | 1383
Mon Sep 16 19:08:17 GMT+03:00 2019 | 16-Σεπ-2019 19:08:16.427 | 23.6363 | 38.5086 | 9.8091 | 1.8 | 14.9 | 189.6 | -1.675 | 4.871 | 8.651 | 0.027471 | - | - | 26.0466 | 0.14956 | 88.736 | 29.0196 | 1420 | 0.83745 | 2.1389 | 35.6488 | 1.8 | 0.31262 | 3.6307 | - | - | 87.7986 | 0 | 12.2014 | - | 35.3126 | 35 | 18.2065 | 9.0151 | 1384
Mon Sep 16 19:08:18 GMT+03:00 2019 | 16-Σεπ-2019 19:08:17.427 | 23.6363 | 38.5085 | 10.1318 | 1.7 | 13.8 | 190.16 | -1.361 | 4.4 | 8.651 | -0.03842 | - | - | 26.0524 | 0.14952 | 88.5709 | 27.0588 | 1428 | 0.8383 | 1.777 | 29.6168 | 1.7 | 0.68738 | 3.6307 | - | - | 87.8076 | 0 | 12.1924 | - | 36.4744 | 36 | 18.2065 | 9.0228 | 1385
Mon Sep 16 19:08:19 GMT+03:00 2019 | 16-Σεπ-2019 19:08:18.427 | 23.6363 | 38.5084 | 9.8832 | 1.7 | 13.3 | 189.9 | -1.125 | 4.165 | 8.337 | 0.0098617 | - | - | 26.0605 | 0.14952 | 88.2559 | 0 | 1397 | 0.83858 | 0 | 0 | 1.7 | 1.5795 | 3.7127 | - | - | 87.8159 | 0 | 12.1841 | - | 35.5795 | 34 | 18.5133 | 9.0344 | 1386
Mon Sep 16 19:08:20 GMT+03:00 2019 | 16-Σεπ-2019 19:08:19.427 | 23.6363 | 38.5083 | 9.352 | 1.7 | 13.8 | 188.35 | -0.968 | 3.851 | 8.651 | -0.01898 | - | - | 26.0651 | 0.14938 | 87.7285 | 0 | 1314 | 0.83858 | 0 | 0 | 1.7 | 2.5795 | 3.7127 | - | - | 87.8247 | 0 | 12.1753 | - | 33.6672 | 33 | 18.5133 | 9.0418 | 1387
Mon Sep 16 19:08:21 GMT+03:00 2019 | 16-Σεπ-2019 19:08:20.427 | 23.6363 | 38.5083 | 8.1877 | 1.7 | 14 | 187.87 | -1.204 | 4.321 | 8.73 | 0.011492 | - | - | 26.0687 | 0.1492 | 87.3786 | 0 | 1156 | 0.83858 | 0 | 0 | 1.7 | 5.6672 | 3.7127 | - | - | 87.8337 | 0 | 12.1663 | - | 29.4757 | 28 | 18.5133 | 9.0521 | 1388
Mon Sep 16 19:08:22 GMT+03:00 2019 | 16-Σεπ-2019 19:08:21.427 | 23.6363 | 38.5082 | 7.431 | 1.7 | 14.3 | 188.86 | 0.443 | 4.086 | 9.279 | 0.047926 | - | - | 26.0686 | 0.14908 | 87.0824 | 6.2745 | 819 | 0.83882 | 0 | 0 | 1.7 | 4.4757 | - | - | - | 87.8424 | 0 | 12.1576 | - | 26.7518 | 25 | - | 9.0583 | 1389
Mon Sep 16 19:08:23 GMT+03:00 2019 | 16-Σεπ-2019 19:08:22.427 | 23.6362 | 38.5081 | 6.0722 | 1.8 | 13.8 | 190.44 | -1.047 | 4.165 | 8.965 | 0.028818 | - | - | 26.0634 | 0.14901 | 86.9414 | 16.8627 | 1030 | 0.83917 | 1.3019 | 21.6978 | 1.8 | 8.7518 | - | - | - | 87.851 | 0 | 12.149 | - | 21.8598 | 18 | - | 9.0651 | 1390
Mon Sep 16 19:08:24 GMT+03:00 2019 | 16-Σεπ-2019 19:08:23.427 | 23.6362 | 38.5081 | 4.963 | 1.8 | 13.7 | 191.59 | -1.596 | 4.478 | 8.808 | 0.019559 | - | - | 26.0545 | 0.14899 | 86.755 | 30.1961 | 890 | 0.83959 | 0.92906 | 15.4843 | 1.8 | 1.8666 | - | - | - | 87.8603 | 0 | 12.1397 | - | 17.8666 | 16 | - | 9.0706 | 1391
Mon Sep 16 19:08:25 GMT+03:00 2019 | 16-Σεπ-2019 19:08:24.427 | 23.6362 | 38.508 | 4.5362 | 1.8 | 13.8 | 189.23 | -1.988 | 3.851 | 8.73 | 0.023608 | - | - | 26.0485 | 0.14903 | 87.284 | 58.0392 | 1029 | 0.84029 | 2.206 | 36.7668 | 1.8 | 1.8666 | - | - | - | 87.8691 | 0 | 12.1309 | - | 16.3305 | 16 | - | 9.0738 | 1392
Mon Sep 16 19:08:26 GMT+03:00 2019 | 16-Σεπ-2019 19:08:25.427 | 23.6362 | 38.508 | 4.5646 | 1.8 | 13.8 | 183.7 | -2.381 | 4.478 | 8.965 | 0.027649 | - | - | 26.0399 | 0.14903 | 87.8054 | 70.5882 | 1109 | 0.84089 | 2.2279 | 37.1323 | 1.8 | 0.5676 | - | - | - | 87.8774 | 0 | 12.1226 | - | 16.4324 | 17 | - | 9.0789 | 1393
Mon Sep 16 19:08:27 GMT+03:00 2019 | 16-Σεπ-2019 19:08:26.427 | 23.6362 | 38.508 | 5.2337 | 1.8 | 13.5 | 188.21 | -2.773 | 3.772 | 9.2 | 0.039356 | - | - | 26.036 | 0.14914 | 89.5054 | 68.2353 | 1363 | 0.84259 | 4.0187 | 66.9781 | 1.8 | 3.5676 | 6.1017 | - | - | 87.886 | 0 | 12.114 | - | 18.8413 | 20 | 36.6968 | 9.0833 | 1394
Mon Sep 16 19:08:28 GMT+03:00 2019 | 16-Σεπ-2019 19:08:27.427 | 23.6362 | 38.5079 | 6.2534 | 1.8 | 13.2 | 188.79 | -2.538 | 4.635 | 8.416 | 0.008393 | - | - | 26.0335 | 0.14934 | 90.8056 | 45.8824 | 1544 | 0.84424 | 3.6526 | 60.876 | 1.8 | 6.1587 | 9.7558 | - | - | 87.8947 | 0 | 12.1053 | - | 22.5121 | 25 | 47.9092 | 9.0901 | 1395
Mon Sep 16 19:08:29 GMT+03:00 2019 | 16-Σεπ-2019 19:08:28.428 | 23.6362 | 38.5078 | 7.4635 | 1.8 | 12.7 | 187.43 | -2.381 | 3.458 | 8.887 | 0.036522 | - | - | 26.0344 | 0.14952 | 91.3448 | 34.5098 | 1760 | 0.84532 | 3.5595 | 59.3256 | 1.8 | 1.1315 | 12.2937 | - | - | 87.9036 | 0 | 12.0964 | - | 26.8685 | 28 | 51.6464 | 9.0983 | 1396
Mon Sep 16 19:08:30 GMT+03:00 2019 | 16-Σεπ-2019 19:08:29.428 | 23.6362 | 38.5078 | 8.2618 | 1.8 | 12.5 | 189.4 | -1.675 | 4.243 | 8.573 | 0.017628 | - | - | 26.0365 | 0.14963 | 91.5642 | 25.4902 | 1870 | 0.84655 | 2.5943 | 43.2379 | 1.8 | 3.1315 | 9.979 | - | - | 87.9117 | 0 | 12.0883 | - | 29.7425 | 30 | 38.4306 | 9.1042 | 1397
Mon Sep 16 19:08:31 GMT+03:00 2019 | 16-Σεπ-2019 19:08:30.428 | 23.6362 | 38.5077 | 8.687 | 1.8 | 12.3 | 187.8 | -1.91 | 4.4 | 8.808 | 0.040974 | - | - | 26.0404 | 0.1497 | 91.6788 | 29.0196 | 1949 | 0.84747 | 3.1402 | 52.3375 | 1.8 | 1.2575 | 3.2511 | - | - | 87.9212 | 0 | 12.0788 | - | 31.2731 | 31 | 11.8781 | 9.1141 | 1398
Mon Sep 16 19:08:32 GMT+03:00 2019 | 16-Σεπ-2019 19:08:31.428 | 23.6362 | 38.5076 | 8.9613 | 1.8 | 11.9 | 188.79 | -1.91 | 4.635 | 8.965 | 0.019508 | - | - | 26.0461 | 0.14978 | 91.8587 | 27.451 | 2065 | 0.84889 | 3.14 | 52.3329 | 1.8 | 0.73927 | 7.2919 | - | - | 87.9291 | 0 | 12.0709 | - | 32.2607 | 33 | 25.1446 | 9.1241 | 1399
Mon Sep 16 19:08:33 GMT+03:00 2019 | 16-Σεπ-2019 19:08:32.426 | 23.6361 | 38.5075 | 9.3345 | 1.7 | 11.6 | 189.12 | -1.831 | 4.008 | 8.259 | 0.015191 | - | - | 26.0509 | 0.14987 | 91.968 | 22.3529 | 2152 | 0.85034 | 3.152 | 52.5333 | 1.7 | 1.7393 | 7.2919 | - | - | 87.9384 | 0 | 12.0616 | - | 33.6042 | 34 | 25.1446 | 9.1315 | 1400
Mon Sep 16 19:08:34 GMT+03:00 2019 | 16-Σεπ-2019 19:08:33.427 | 23.6361 | 38.5074 | 9.5738 | 1.7 | 11.4 | 188.23 | -1.518 | 4.557 | 9.436 | 0.018421 | - | - | 26.058 | 0.14987 | 91.7472 | 12.9412 | 2148 | 0.85117 | 2.5859 | 43.0981 | 1.7 | 0.4658 | 3.6147 | - | - | 87.9467 | 0 | 12.0533 | - | 34.4658 | 34 | 11.9606 | 9.1424 | 1401
Mon Sep 16 19:08:35 GMT+03:00 2019 | 16-Σεπ-2019 19:08:34.427 | 23.6361 | 38.5074 | 9.3623 | 1.7 | 11.6 | 188.87 | -2.067 | 4.086 | 8.416 | -0.045761 | - | - | 26.0649 | 0.14989 | 91.4445 | 10.5882 | 2138 | 0.8523 | 2.5711 | 42.852 | 1.7 | 0.70422 | 3.6147 | - | - | 87.9556 | 0 | 12.0444 | - | 33.7042 | 33 | 11.9606 | 9.153 | 1402
Mon Sep 16 19:08:36 GMT+03:00 2019 | 16-Σεπ-2019 19:08:35.427 | 23.6361 | 38.5073 | 9.3947 | 1.7 | 11.4 | 188.72 | -1.831 | 3.851 | 8.024 | -0.0002403 | - | - | 26.0696 | 0.14993 | 91.2703 | 13.7255 | 2115 | 0.85346 | 2.5117 | 41.8613 | 1.7 | 0.29578 | 3.6147 | - | - | 87.9638 | 0 | 12.0362 | - | 33.821 | 34 | 11.9606 | 9.1603 | 1403
Mon Sep 16 19:08:37 GMT+03:00 2019 | 16-Σεπ-2019 19:08:36.427 | 23.6361 | 38.5072 | 9.5239 | 1.6 | 11.2 | 187.75 | -0.968 | 3.929 | 8.887 | 0.048689 | - | - | 26.0765 | 0.14995 | 91.0328 | 5.4902 | 2072 | 0.85421 | 2.3611 | 39.3518 | 1.6 | 1.2861 | - | - | - | 87.9726 | 0 | 12.0274 | - | 34.2861 | 33 | - | 9.1716 | 1404
Mon Sep 16 19:08:38 GMT+03:00 2019 | 16-Σεπ-2019 19:08:37.427 | 23.6361 | 38.5071 | 9.1667 | 1.6 | 10.8 | 187.76 | -1.831 | 4.4 | 8.573 | -0.0069654 | - | - | 26.08 | 0.1499 | 90.7062 | 18.0392 | 2035 | 0.85498 | 2.7404 | 45.6729 | 1.6 | 2.2861 | - | - | - | 87.9813 | 0 | 12.0187 | - | 33.0001 | 32 | - | 9.1783 | 1405
Mon Sep 16 19:08:39 GMT+03:00 2019 | 16-Σεπ-2019 19:08:38.427 | 23.636 | 38.507 | 9.1281 | 1.6 | 10.8 | 188.54 | -1.439 | 4.478 | 9.514 | 0.025808 | - | - | 26.0854 | 0.14993 | 90.4596 | 8.2353 | 1991 | 0.8557 | 2.3253 | 38.7546 | 1.6 | 0.8611 | - | - | - | 87.9896 | 0 | 12.0104 | - | 32.8611 | 32 | - | 9.1884 | 1406
Mon Sep 16 19:08:40 GMT+03:00 2019 | 16-Σεπ-2019 19:08:39.427 | 23.636 | 38.5069 | 8.8419 | 1.6 | 10.9 | 187.18 | -1.753 | 4.321 | 9.122 | 0.01091 | - | - | 26.0901 | 0.14996 | 90.2742 | 20 | 1987 | 0.85677 | 2.8403 | 47.3376 | 1.6 | 0.16917 | - | - | - | 87.9978 | 0 | 12.0022 | - | 31.8308 | 32 | - | 9.1976 | 1407
Mon Sep 16 19:08:41 GMT+03:00 2019 | 16-Σεπ-2019 19:08:40.427 | 23.636 | 38.5069 | 8.6648 | 1.6 | 10.8 | 187.2 | -1.91 | 3.929 | 9.75 | -0.028004 | - | - | 26.0936 | 0.14999 | 90.1214 | 14.5098 | 1999 | 0.85783 | 2.3892 | 39.8204 | 1.6 | 0.16917 | - | - | - | 88.0065 | 0 | 11.9935 | - | 31.1934 | 32 | - | 9.2039 | 1408
Mon Sep 16 19:08:42 GMT+03:00 2019 | 16-Σεπ-2019 19:08:41.427 | 23.636 | 38.5068 | 9.179 | 1.6 | 10.6 | 187.75 | -1.596 | 4.792 | 9.75 | 0.038164 | - | - | 26.0989 | 0.14999 | 90.0532 | 23.1373 | 2009 | 0.85865 | 2.7769 | 46.2814 | 1.6 | 1.0445 | - | - | - | 88.0146 | 0 | 11.9854 | - | 33.0445 | 32 | - | 9.2143 | 1409
Mon Sep 16 19:08:43 GMT+03:00 2019 | 16-Σεπ-2019 19:08:42.427 | 23.636 | 38.5067 | 9.2815 | 1.6 | 10.6 | 189.56 | -1.753 | 5.028 | 8.494 | 0.026061 | - | - | 26.1048 | 0.15005 | 90.1033 | 24.3137 | 2068 | 0.85998 | 2.9816 | 49.6934 | 1.6 | 0.4133 | - | - | - | 88.0236 | 0 | 11.9764 | - | 33.4133 | 33 | - | 9.2246 | 1410
Mon Sep 16 19:08:44 GMT+03:00 2019 | 16-Σεπ-2019 19:08:43.427 | 23.636 | 38.5066 | 9.3818 | 1.6 | 11.6 | 190.94 | -2.381 | 5.028 | 7.396 | -0.013202 | - | - | 26.1092 | 0.15011 | 90.599 | 41.1765 | 2212 | 0.86175 | 4.9457 | 82.4287 | 1.6 | 0.5867 | 3.5852 | - | - | 88.0322 | 0 | 11.9678 | - | 33.7746 | 34 | 12.1743 | 9.2315 | 1411
Mon Sep 16 19:08:45 GMT+03:00 2019 | 16-Σεπ-2019 19:08:44.427 | 23.6359 | 38.5065 | 10.4262 | 1.6 | 11.9 | 188.49 | -2.773 | 4.321 | 9.671 | -0.0046592 | - | - | 26.1186 | 0.15033 | 91.6262 | 41.1765 | 2376 | 0.86422 | 5.1613 | 86.0221 | 1.6 | 4.2254 | 16.3224 | - | - | 88.0408 | 0 | 11.9592 | - | 37.5344 | 38 | 50.5338 | 9.2427 | 1412
Mon Sep 16 19:08:46 GMT+03:00 2019 | 16-Σεπ-2019 19:08:45.426 | 23.6359 | 38.5064 | 10.9893 | 1.6 | 12 | 188.66 | -1.282 | 3.851 | 9.75 | 0.044156 | - | - | 26.1263 | 0.15051 | 91.6066 | 20.7843 | 2455 | 0.86528 | 3.3462 | 55.7696 | 1.6 | 1.4656 | 8.357 | - | - | 88.049 | 0 | 11.951 | - | 39.5616 | 39 | 24.2592 | 9.2512 | 1413
Mon Sep 16 19:08:47 GMT+03:00 2019 | 16-Σεπ-2019 19:08:46.427 | 23.6359 | 38.5063 | 11.0078 | 1.6 | 12.4 | 189.64 | -1.831 | 4.165 | 8.965 | -0.0049023 | - | - | 26.1381 | 0.15059 | 91.5979 | 21.1765 | 2475 | 0.867 | 3.6313 | 60.5216 | 1.6 | 0.37174 | 4.1424 | - | - | 88.0577 | 0 | 11.9423 | - | 39.6283 | 40 | 11.918 | 9.2642 | 1414
Mon Sep 16 19:08:48 GMT+03:00 2019 | 16-Σεπ-2019 19:08:47.427 | 23.6359 | 38.5062 | 10.8787 | 1.6 | 12 | 189.01 | -1.361 | 4.086 | 8.651 | 0.0082327 | - | - | 26.1505 | 0.15067 | 91.583 | 20.3922 | 2481 | 0.86819 | 3.7282 | 62.1374 | 1.6 | 0.83685 | 4.1424 | - | - | 88.0662 | 0 | 11.9338 | - | 39.1632 | 40 | 11.918 | 9.2772 | 1415
Mon Sep 16 19:08:49 GMT+03:00 2019 | 16-Σεπ-2019 19:08:48.427 | 23.6359 | 38.5061 | 11.1494 | 1.6 | 12.8 | 189.18 | -0.655 | 5.577 | 8.651 | 0.018663 | - | - | 26.1587 | 0.15074 | 91.477 | 18.0392 | 2467 | 0.86973 | 3.6436 | 60.7258 | 1.6 | 0.83685 | 4.1424 | - | - | 88.0746 | 0 | 11.9254 | - | 40.1378 | 40 | 11.918 | 9.2854 | 1416
Mon Sep 16 19:08:50 GMT+03:00 2019 | 16-Σεπ-2019 19:08:49.427 | 23.6358 | 38.506 | 10.996 | 1.6 | 12.9 | 188.28 | -1.204 | 4.086 | 9.75 | 0.046027 | - | - | 26.1704 | 0.15082 | 91.4011 | 18.8235 | 2494 | 0.87128 | 3.7443 | 62.4043 | 1.6 | 0.58564 | 4.1424 | - | - | 88.0829 | 0 | 11.9171 | - | 39.5856 | 39 | 11.918 | 9.2972 | 1417
Mon Sep 16 19:08:51 GMT+03:00 2019 | 16-Σεπ-2019 19:08:50.427 | 23.6358 | 38.5059 | 11.1453 | 1.6 | 12.9 | 189.32 | -1.439 | 4.635 | 8.416 | 0.016421 | - | - | 26.1824 | 0.15082 | 91.3504 | 18.4314 | 2470 | 0.87238 | 3.6439 | 60.7315 | 1.6 | 1.123 | - | - | - | 88.0911 | 0 | 11.9089 | - | 40.123 | 39 | - | 9.3099 | 1418
Mon Sep 16 19:08:52 GMT+03:00 2019 | 16-Σεπ-2019 19:08:51.427 | 23.6358 | 38.5058 | 11.1144 | 1.6 | 12.4 | 189.67 | -1.282 | 4.635 | 7.945 | 0.02506 | - | - | 26.19 | 0.1509 | 91.2817 | 18.8235 | 2462 | 0.87399 | 3.5388 | 58.9804 | 1.6 | 1.123 | - | - | - | 88.0998 | 0 | 11.9002 | - | 40.0118 | 39 | - | 9.3182 | 1419
Mon Sep 16 19:08:53 GMT+03:00 2019 | 16-Σεπ-2019 19:08:52.427 | 23.6358 | 38.5057 | 11.013 | 1.6 | 11.9 | 189.02 | -1.91 | 3.851 | 9.279 | 0.036591 | - | - | 26.2014 | 0.15097 | 91.2426 | 24.7059 | 2472 | 0.87504 | 3.7436 | 62.3935 | 1.6 | 0.64679 | - | - | - | 88.1075 | 0 | 11.8925 | - | 39.6468 | 39 | - | 9.33 | 1420
Mon Sep 16 19:08:54 GMT+03:00 2019 | 16-Σεπ-2019 19:08:53.427 | 23.6358 | 38.5056 | 11.049 | 1.6 | 11.5 | 188.94 | -2.067 | 5.028 | 8.024 | -0.0099114 | - | - | 26.214 | 0.15108 | 91.4336 | 27.0588 | 2526 | 0.87688 | 4.3903 | 73.1724 | 1.6 | 1.2235 | 4.3192 | - | - | 88.1165 | 0 | 11.8835 | - | 39.7765 | 41 | 12.2975 | 9.343 | 1421
Mon Sep 16 19:08:55 GMT+03:00 2019 | 16-Σεπ-2019 19:08:54.427 | 23.6357 | 38.5055 | 11.5519 | 1.6 | 11.1 | 188.4 | -2.224 | 4.243 | 8.651 | 0.02364 | - | - | 26.2227 | 0.15121 | 91.6927 | 27.451 | 2604 | 0.8789 | 4.7269 | 78.7818 | 1.6 | 1.2235 | 4.4661 | - | - | 88.1249 | 0 | 11.8751 | - | 41.5869 | 41 | 12.3025 | 9.3514 | 1422
Mon Sep 16 19:08:56 GMT+03:00 2019 | 16-Σεπ-2019 19:08:55.427 | 23.6357 | 38.5054 | 11.975 | 1.5 | 11 | 188.51 | -1.518 | 4.714 | 7.396 | -0.011603 | - | - | 26.2367 | 0.15134 | 91.768 | 23.9216 | 2641 | 0.88017 | 4.402 | 73.3672 | 1.5 | 1.11 | 4.575 | - | - | 88.1333 | 0 | 11.8667 | - | 43.11 | 42 | 12.3354 | 9.3646 | 1423
Mon Sep 16 19:08:57 GMT+03:00 2019 | 16-Σεπ-2019 19:08:56.427 | 23.6357 | 38.5053 | 12.114 | 1.5 | 10.7 | 188.3 | -1.675 | 4.478 | 7.71 | 0.023725 | - | - | 26.2466 | 0.1515 | 91.9763 | 25.098 | 2698 | 0.88257 | 4.5593 | 75.9888 | 1.5 | 0.11005 | 4.575 | - | - | 88.1416 | 0 | 11.8584 | - | 43.6104 | 43 | 12.3354 | 9.3754 | 1424
Mon Sep 16 19:08:58 GMT+03:00 2019 | 16-Σεπ-2019 19:08:57.429 | 23.6357 | 38.5052 | 12.2514 | 1.5 | 10.6 | 186.9 | -1.596 | 4.165 | 8.808 | 0.086167 | - | - | 26.2623 | 0.1515 | 92.0181 | 23.1373 | 2737 | 0.8839 | 4.402 | 73.3663 | 1.5 | 0.1051 | 8.3655 | - | - | 88.1498 | 0 | 11.8502 | - | 44.1051 | 44 | 21.9487 | 9.39 | 1425
Mon Sep 16 19:08:59 GMT+03:00 2019 | 16-Σεπ-2019 19:08:58.427 | 23.6357 | 38.5051 | 11.9822 | 1.5 | 10.8 | 188.51 | -0.576 | 6.126 | 6.925 | -0.020725 | - | - | 26.2728 | 0.15161 | 92.071 | 21.1765 | 2731 | 0.8859 | 4.4563 | 74.2711 | 1.5 | 0.1051 | 8.3655 | - | - | 88.1577 | 0 | 11.8423 | - | 43.136 | 44 | 21.9487 | 9.399 | 1426
Mon Sep 16 19:09:00 GMT+03:00 2019 | 16-Σεπ-2019 19:08:59.427 | 23.6356 | 38.505 | 12.0677 | 1.5 | 11.1 | 188.84 | -0.655 | 5.577 | 9.044 | 0.048242 | - | - | 26.2879 | 0.15172 | 92.0688 | 14.5098 | 2665 | 0.88716 | 4.044 | 67.3995 | 1.5 | 0.44358 | 8.3655 | - | - | 88.1665 | 0 | 11.8335 | - | 43.4436 | 43 | 21.9487 | 9.413 | 1427
Mon Sep 16 19:09:01 GMT+03:00 2019 | 16-Σεπ-2019 19:09:00.427 | 23.6356 | 38.5049 | 11.9297 | 1.5 | 11.3 | 190.46 | -1.439 | 4.871 | 7.788 | -0.025153 | - | - | 26.2974 | 0.15181 | 91.892 | 13.7255 | 2622 | 0.88895 | 3.9809 | 66.3475 | 1.5 | 1.4436 | - | - | - | 88.1744 | 0 | 11.8256 | - | 42.947 | 42 | - | 9.4219 | 1428
Mon Sep 16 19:09:02 GMT+03:00 2019 | 16-Σεπ-2019 19:09:01.427 | 23.6356 | 38.5048 | 11.5519 | 1.5 | 11.3 | 188.59 | -1.518 | 4.321 | 7.71 | 0.0032644 | - | - | 26.311 | 0.15191 | 91.8503 | 13.7255 | 2563 | 0.89032 | 4.1726 | 69.5436 | 1.5 | 0.58688 | - | - | - | 88.1826 | 0 | 11.8174 | - | 41.5869 | 41 | - | 9.4361 | 1429
Mon Sep 16 19:09:03 GMT+03:00 2019 | 16-Σεπ-2019 19:09:02.427 | 23.6356 | 38.5047 | 11.0732 | 1.5 | 11.2 | 189.47 | -1.361 | 4.243 | 7.945 | 0.071674 | - | - | 26.3233 | 0.15197 | 91.6692 | 14.902 | 2527 | 0.89184 | 3.6093 | 60.1551 | 1.5 | 0.13641 | - | - | - | 88.1914 | 0 | 11.8086 | - | 39.8636 | 40 | - | 9.448 | 1430
Mon Sep 16 19:09:04 GMT+03:00 2019 | 16-Σεπ-2019 19:09:03.427 | 23.6356 | 38.5046 | 10.9384 | 1.5 | 11.3 | 189.48 | -1.675 | 3.694 | 8.73 | 0.02244 | - | - | 26.3348 | 0.15203 | 91.5118 | 17.2549 | 2458 | 0.89329 | 3.4335 | 57.2257 | 1.5 | 0.3781 | - | - | - | 88.1995 | 0 | 11.8005 | - | 39.3781 | 39 | - | 9.4598 | 1431
Mon Sep 16 19:09:05 GMT+03:00 2019 | 16-Σεπ-2019 19:09:04.426 | 23.6355 | 38.5045 | 10.629 | 1.5 | 11.4 | 189.15 | -2.538 | 4.4 | 10.77 | 0.074544 | - | - | 26.3422 | 0.1521 | 91.4022 | 16.4706 | 2412 | 0.8948 | 3.4887 | 58.1455 | 1.5 | 0.3781 | - | - | - | 88.2078 | 0 | 11.7922 | - | 38.2645 | 39 | - | 9.4679 | 1432
Mon Sep 16 19:09:06 GMT+03:00 2019 | 16-Σεπ-2019 19:09:05.427 | 23.6355 | 38.5044 | 10.7145 | 1.5 | 11.6 | 188.88 | -2.616 | 4.478 | 8.808 | 0.015969 | - | - | 26.3531 | 0.1521 | 91.3357 | 16.8627 | 2393 | 0.89583 | 3.3647 | 56.078 | 1.5 | 0.42796 | - | - | - | 88.2158 | 0 | 11.7842 | - | 38.572 | 39 | - | 9.4801 | 1433
Mon Sep 16 19:09:07 GMT+03:00 2019 | 16-Σεπ-2019 19:09:06.426 | 23.6355 | 38.5043 | 10.7423 | 1.5 | 12 | 189.13 | -1.596 | 4.792 | 8.337 | 0.003897 | - | - | 26.3599 | 0.15215 | 91.2089 | 17.2549 | 2357 | 0.89734 | 3.2588 | 54.3132 | 1.5 | 0.57204 | - | - | - | 88.224 | 0 | 11.776 | - | 38.6721 | 38 | - | 9.4888 | 1434
Mon Sep 16 19:09:08 GMT+03:00 2019 | 16-Σεπ-2019 19:09:07.426 | 23.6355 | 38.5042 | 10.2455 | 1.5 | 12.3 | 189.03 | -0.733 | 5.185 | 7.239 | -0.022057 | - | - | 26.3695 | 0.15221 | 90.9161 | 7.0588 | 2300 | 0.89855 | 2.9385 | 48.9749 | 1.5 | 1.6721 | - | - | - | 88.2319 | 0 | 11.7681 | - | 36.884 | 37 | - | 9.4998 | 1435
Mon Sep 16 19:09:09 GMT+03:00 2019 | 16-Σεπ-2019 19:09:08.427 | 23.6355 | 38.5041 | 10.122 | 1.5 | 12.4 | 189.29 | -1.675 | 5.106 | 8.651 | 0.035569 | - | - | 26.378 | 0.15225 | 90.9789 | 27.451 | 2283 | 0.89958 | 3.775 | 62.9171 | 1.5 | 0.88396 | - | - | - | 88.2402 | 0 | 11.7599 | - | 36.4392 | 36 | - | 9.5108 | 1436
Mon Sep 16 19:09:10 GMT+03:00 2019 | 16-Σεπ-2019 19:09:09.427 | 23.6355 | 38.504 | 10.4226 | 1.5 | 12.4 | 189.14 | -2.302 | 4.635 | 8.494 | 0.018687 | - | - | 26.3873 | 0.15234 | 91.1625 | 26.6667 | 2313 | 0.90124 | 3.6113 | 60.1885 | 1.5 | 0.5214 | 4.0128 | - | - | 88.2488 | 0 | 11.7512 | - | 37.5214 | 37 | 12.4289 | 9.5224 | 1437
Mon Sep 16 19:09:11 GMT+03:00 2019 | 16-Σεπ-2019 19:09:10.427 | 23.6354 | 38.5039 | 10.4025 | 1.5 | 12.6 | 188.57 | -1.439 | 4.871 | 8.024 | 0.040799 | - | - | 26.3935 | 0.15243 | 91.2984 | 25.098 | 2345 | 0.90284 | 3.6748 | 61.2462 | 1.5 | 0.5214 | 4.0128 | - | - | 88.2571 | 0 | 11.7429 | - | 37.4491 | 37 | 12.4289 | 9.5298 | 1438
Mon Sep 16 19:09:12 GMT+03:00 2019 | 16-Σεπ-2019 19:09:11.429 | 23.6354 | 38.5038 | 10.5472 | 1.5 | 12.9 | 187.79 | -1.125 | 5.106 | 9.357 | 0.044489 | - | - | 26.4037 | 0.15251 | 91.3051 | 21.1765 | 2352 | 0.9039 | 3.4507 | 57.5109 | 1.5 | 0.030178 | 4.0573 | - | - | 88.2648 | 0 | 11.7352 | - | 37.9698 | 38 | 12.2837 | 9.542 | 1439
Mon Sep 16 19:09:13 GMT+03:00 2019 | 16-Σεπ-2019 19:09:12.427 | 23.6354 | 38.5037 | 10.5559 | 1.5 | 12.6 | 186.23 | -1.988 | 4.243 | 8.965 | 0.010581 | - | - | 26.4138 | 0.15257 | 91.2777 | 21.1765 | 2350 | 0.90531 | 3.3795 | 56.3256 | 1.5 | 0.0013237 | 4.0573 | - | - | 88.2729 | 0 | 11.7271 | - | 38.0013 | 38 | 12.2837 | 9.5533 | 1440
Mon Sep 16 19:09:14 GMT+03:00 2019 | 16-Σεπ-2019 19:09:13.426 | 23.6354 | 38.5036 | 10.7062 | 1.5 | 12.3 | 188.24 | -1.675 | 4.792 | 8.651 | 0.010708 | - | - | 26.4206 | 0.15264 | 91.2617 | 21.1765 | 2354 | 0.90692 | 3.4962 | 58.2695 | 1.5 | 0.0013237 | 4.0573 | - | - | 88.2812 | 0 | 11.7188 | - | 38.5424 | 38 | 12.2837 | 9.5618 | 1441
Mon Sep 16 19:09:15 GMT+03:00 2019 | 16-Σεπ-2019 19:09:14.427 | 23.6354 | 38.5035 | 10.7366 | 1.5 | 12.4 | 189.71 | -1.596 | 5.498 | 7.867 | -0.0044524 | - | - | 26.4307 | 0.15264 | 91.3214 | 26.2745 | 2371 | 0.90804 | 3.9654 | 66.0894 | 1.5 | 0.65173 | - | - | - | 88.2892 | 0 | 11.7108 | - | 38.6517 | 38 | - | 9.5744 | 1442
Mon Sep 16 19:09:16 GMT+03:00 2019 | 16-Σεπ-2019 19:09:15.426 | 23.6353 | 38.5034 | 10.9492 | 1.5 | 12.3 | 190.31 | -1.361 | 4.478 | 8.573 | 0.0049254 | - | - | 26.4374 | 0.15272 | 91.4015 | 22.7451 | 2394 | 0.90978 | 3.5756 | 59.594 | 1.5 | 0.65173 | - | - | - | 88.2974 | 0 | 11.7026 | - | 39.417 | 38 | - | 9.5829 | 1443
Mon Sep 16 19:09:17 GMT+03:00 2019 | 16-Σεπ-2019 19:09:16.426 | 23.6353 | 38.5033 | 10.6182 | 1.5 | 12.5 | 189.72 | -1.439 | 4.557 | 9.2 | 0.036336 | - | - | 26.4475 | 0.15281 | 91.4115 | 20 | 2406 | 0.91086 | 3.5841 | 59.7358 | 1.5 | 0.22554 | - | - | - | 88.3057 | 0 | 11.6943 | - | 38.2255 | 38 | - | 9.5951 | 1444
Mon Sep 16 19:09:18 GMT+03:00 2019 | 16-Σεπ-2019 19:09:17.427 | 23.6353 | 38.5033 | 10.7175 | 1.5 | 12.6 | 189.43 | -1.282 | 4.086 | 9.279 | -0.0070226 | - | - | 26.4542 | 0.15289 | 91.3237 | 16.8627 | 2384 | 0.91243 | 3.3069 | 55.1146 | 1.5 | 0.22554 | - | - | - | 88.3139 | 0 | 11.6861 | - | 38.5832 | 38 | - | 9.6036 | 1445
Mon Sep 16 19:09:19 GMT+03:00 2019 | 16-Σεπ-2019 19:09:18.427 | 23.6353 | 38.5032 | 10.7459 | 1.5 | 12.7 | 190.34 | -1.361 | 4.243 | 8.887 | 0.03487 | - | - | 26.4643 | 0.15294 | 91.2306 | 16.0784 | 2352 | 0.91343 | 3.3647 | 56.078 | 1.5 | 0.68508 | - | - | - | 88.3215 | 0 | 11.6785 | - | 38.6851 | 38 | - | 9.6156 | 1446
Mon Sep 16 19:09:20 GMT+03:00 2019 | 16-Σεπ-2019 19:09:19.427 | 23.6353 | 38.5031 | 10.4468 | 1.5 | 12.5 | 189.36 | -1.282 | 4.714 | 8.887 | -0.00055161 | - | - | 26.4704 | 0.15299 | 91.0738 | 16.4706 | 2331 | 0.91488 | 3.2044 | 53.4065 | 1.5 | 1.6851 | - | - | - | 88.3295 | 0 | 11.6705 | - | 37.6085 | 37 | - | 9.6241 | 1447
Mon Sep 16 19:09:21 GMT+03:00 2019 | 16-Σεπ-2019 19:09:20.428 | 23.6352 | 38.503 | 10.3171 | 1.5 | 12.6 | 187.76 | -2.067 | 3.929 | 8.181 | 0.0097838 | - | - | 26.4796 | 0.15299 | 91.002 | 21.5686 | 2316 | 0.91583 | 3.2236 | 53.7263 | 1.5 | 0.60849 | - | - | - | 88.3372 | 0 | 11.6628 | - | 37.1415 | 37 | - | 9.6356 | 1447
Mon Sep 16 19:09:22 GMT+03:00 2019 | 16-Σεπ-2019 19:09:21.428 | 23.6352 | 38.5029 | 10.2327 | 1.5 | 12.6 | 188.99 | -1.439 | 5.263 | 7.788 | 0.027001 | - | - | 26.4887 | 0.15305 | 90.9877 | 20.7843 | 2326 | 0.91741 | 3.4101 | 56.8343 | 1.5 | 0.16236 | - | - | - | 88.3461 | 0 | 11.6539 | - | 36.8376 | 37 | - | 9.648 | 1449
Mon Sep 16 19:09:23 GMT+03:00 2019 | 16-Σεπ-2019 19:09:22.427 | 23.6352 | 38.5028 | 10.5631 | 1.5 | 13.2 | 187.27 | -2.067 | 3.38 | 9.2 | -0.0045521 | - | - | 26.4948 | 0.15311 | 90.9578 | 20.7843 | 2335 | 0.91883 | 3.4228 | 57.0473 | 1.5 | 0.16236 | - | - | - | 88.3542 | 0 | 11.6458 | - | 38.0273 | 37 | - | 9.6555 | 1450
Mon Sep 16 19:09:24 GMT+03:00 2019 | 16-Σεπ-2019 19:09:23.427 | 23.6352 | 38.5027 | 10.3994 | 1.5 | 12.9 | 188.71 | -1.596 | 4.4 | 7.239 | -0.0017783 | - | - | 26.5039 | 0.15317 | 90.9091 | 17.6471 | 2332 | 0.9198 | 3.2214 | 53.6902 | 1.5 | 0.43801 | - | - | - | 88.3618 | 0 | 11.6382 | - | 37.438 | 37 | - | 9.6669 | 1451
Mon Sep 16 19:09:25 GMT+03:00 2019 | 16-Σεπ-2019 19:09:24.427 | 23.6352 | 38.5026 | 10.5395 | 1.5 | 12.8 | 189.69 | -1.753 | 4.871 | 7.788 | 0.020677 | - | - | 26.51 | 0.15323 | 90.778 | 16.8627 | 2304 | 0.92132 | 3.2301 | 53.835 | 1.5 | 0.43801 | - | - | - | 88.3702 | 0 | 11.6298 | - | 37.942 | 37 | - | 9.6756 | 1452
Mon Sep 16 19:09:26 GMT+03:00 2019 | 16-Σεπ-2019 19:09:25.428 | 23.6352 | 38.5025 | 10.1575 | 1.6 | 12.7 | 191.37 | -1.282 | 4.792 | 8.73 | 0.012183 | - | - | 26.5188 | 0.15327 | 90.6663 | 16.8627 | 2274 | 0.92231 | 3.1783 | 52.9723 | 1.6 | 0.5671 | - | - | - | 88.3783 | 0 | 11.6217 | - | 36.5671 | 36 | - | 9.688 | 1453
Mon Sep 16 19:09:27 GMT+03:00 2019 | 16-Σεπ-2019 19:09:26.426 | 23.6351 | 38.5024 | 10.0633 | 1.6 | 13 | 191.88 | -1.361 | 4.243 | 9.279 | 0.0048723 | - | - | 26.5243 | 0.15331 | 90.515 | 15.2941 | 2149 | 0.92363 | 3.0437 | 50.7285 | 1.6 | 0.5671 | - | - | - | 88.3857 | 0 | 11.6143 | - | 36.228 | 36 | - | 9.6957 | 1454
Mon Sep 16 19:09:28 GMT+03:00 2019 | 16-Σεπ-2019 19:09:27.427 | 23.6351 | 38.5023 | 9.7972 | 1.6 | 13.4 | 190.38 | -1.675 | 4.086 | 8.024 | 0.037285 | - | - | 26.5322 | 0.15323 | 90.0766 | 35.2941 | 990 | 0.92422 | 0.80692 | 13.4487 | 1.6 | 0.27 | - | - | - | 88.3941 | 0 | 11.6059 | - | 35.27 | 35 | - | 9.7071 | 1455
Mon Sep 16 19:09:29 GMT+03:00 2019 | 16-Σεπ-2019 19:09:28.427 | 23.6351 | 38.5022 | 9.6274 | 1.6 | 13.2 | 191.07 | -1.204 | 4.714 | 7.945 | 0.049574 | - | - | 26.5389 | 0.15323 | 89.8638 | 38.4314 | 970 | 0.92449 | 0.96553 | 16.0922 | 1.6 | 0.65851 | - | - | - | 88.4016 | 0 | 11.5984 | - | 34.6585 | 34 | - | 9.7177 | 1456
Mon Sep 16 19:09:30 GMT+03:00 2019 | 16-Σεπ-2019 19:09:29.427 | 23.6351 | 38.5022 | 8.9824 | 1.6 | 13.6 | 192.3 | -1.047 | 3.537 | 9.044 | 0.030433 | - | - | 26.5423 | 0.15314 | 89.5907 | 33.3333 | 956 | 0.92499 | 1.0723 | 17.8724 | 1.6 | 2.6585 | - | - | - | 88.4098 | 0 | 11.5902 | - | 32.3367 | 32 | - | 9.7245 | 1457
Mon Sep 16 19:09:31 GMT+03:00 2019 | 16-Σεπ-2019 19:09:30.427 | 23.635 | 38.5021 | 8.7173 | 1.6 | 13.6 | 192.74 | -1.518 | 3.066 | 9.671 | 0.047288 | - | - | 26.5462 | 0.15306 | 89.421 | 34.1176 | 940 | 0.92532 | 1.0017 | 16.6949 | 1.6 | 1.3824 | - | - | - | 88.4174 | 0 | 11.5826 | - | 31.3824 | 30 | - | 9.7345 | 1458
Mon Sep 16 19:09:32 GMT+03:00 2019 | 16-Σεπ-2019 19:09:31.427 | 23.635 | 38.502 | 8.2515 | 1.6 | 13.8 | 188.6 | -1.439 | 3.145 | 9.122 | -0.017725 | - | - | 26.5489 | 0.15299 | 89.201 | 31.7647 | 935 | 0.92584 | 1.1082 | 18.4696 | 1.6 | 0.70544 | - | - | - | 88.4258 | 0 | 11.5742 | - | 29.7054 | 29 | - | 9.744 | 1459
Mon Sep 16 19:09:33 GMT+03:00 2019 | 16-Σεπ-2019 19:09:32.427 | 23.635 | 38.5019 | 7.9504 | 1.6 | 13.8 | 187.06 | -1.439 | 3.458 | 9.044 | 0.011938 | - | - | 26.5497 | 0.15292 | 88.9944 | 33.3333 | 931 | 0.92636 | 1.1507 | 19.1783 | 1.6 | 1.7054 | - | - | - | 88.4338 | 0 | 11.5662 | - | 28.6214 | 28 | - | 9.7504 | 1460
Mon Sep 16 19:09:34 GMT+03:00 2019 | 16-Σεπ-2019 19:09:33.427 | 23.635 | 38.5019 | 7.3055 | 1.5 | 14 | 188.98 | -1.753 | 4.478 | 8.651 | 0.021384 | - | - | 26.5498 | 0.15287 | 88.86 | 31.7647 | 948 | 0.92671 | 1.1112 | 18.5202 | 1.5 | 0.29963 | - | - | - | 88.4416 | 0 | 11.5584 | - | 26.2996 | 26 | - | 9.7592 | 1461
Mon Sep 16 19:09:35 GMT+03:00 2019 | 16-Σεπ-2019 19:09:34.427 | 23.635 | 38.5018 | 7.3034 | 1.5 | 14.1 | 191.46 | -0.498 | 4.871 | 9.279 | 0.016301 | - | - | 26.5492 | 0.15281 | 88.6914 | 38.8235 | 924 | 0.9272 | 1.1477 | 19.1276 | 1.5 | 1.2996 | - | - | - | 88.4491 | 0 | 11.5509 | - | 26.2922 | 25 | - | 9.7648 | 1462
Mon Sep 16 19:09:36 GMT+03:00 2019 | 16-Σεπ-2019 19:09:35.427 | 23.635 | 38.5017 | 6.4284 | 1.5 | 14.3 | 194.2 | -0.262 | 4.557 | 8.102 | 0.0092886 | - | - | 26.5462 | 0.15281 | 88.6342 | 38.0392 | 914 | 0.92758 | 1.1859 | 19.7645 | 1.5 | 1.1421 | - | - | - | 88.4573 | 0 | 11.5427 | - | 23.1421 | 22 | - | 9.7727 | 1463
Mon Sep 16 19:09:37 GMT+03:00 2019 | 16-Σεπ-2019 19:09:36.427 | 23.635 | 38.5017 | 5.5441 | 1.6 | 14.7 | 194.99 | -1.047 | 3.537 | 10.848 | 0.055027 | - | - | 26.5424 | 0.15278 | 88.6277 | 37.6471 | 911 | 0.92814 | 1.2263 | 20.4387 | 1.6 | 3.1421 | - | - | - | 88.4651 | 0 | 11.5349 | - | 19.9587 | 20 | - | 9.7771 | 1464
Mon Sep 16 19:09:38 GMT+03:00 2019 | 16-Σεπ-2019 19:09:37.427 | 23.6349 | 38.5016 | 5.1395 | 1.5 | 15.1 | 191.88 | -0.968 | 2.909 | 7.71 | 0.015322 | - | - | 26.5348 | 0.15277 | 88.6584 | 35.6863 | 916 | 0.92853 | 1.2026 | 20.0434 | 1.5 | 1.5022 | - | - | - | 88.473 | 0 | 11.527 | - | 18.5022 | 17 | - | 9.7833 | 1465
Mon Sep 16 19:09:39 GMT+03:00 2019 | 16-Σεπ-2019 19:09:38.426 | 23.6349 | 38.5016 | 4.1121 | 1.5 | 15.3 | 189 | -0.655 | 1.419 | 12.025 | 0.14829 | - | - | 26.5282 | 0.15277 | 88.8021 | 37.2549 | 888 | 0.92903 | 1.1507 | 19.1778 | 1.5 | 4.5022 | - | - | - | 88.4811 | 0 | 11.5189 | - | 14.8036 | 14 | - | 9.7866 | 1466
Mon Sep 16 19:09:40 GMT+03:00 2019 | 16-Σεπ-2019 19:09:39.426 | 23.6349 | 38.5016 | 2.5072 | 1.5 | 15.3 | 188.04 | -0.733 | 3.458 | 9.044 | -0.00052752 | - | - | 26.5134 | 0.15279 | 88.8021 | 36.0784 | 874 | 0.92937 | 1.1437 | 19.0625 | 1.5 | 2.026 | - | - | - | 88.4886 | 0 | 11.5114 | - | 9.026 | 7 | - | 9.7898 | 1467
Mon Sep 16 19:09:41 GMT+03:00 2019 | 16-Σεπ-2019 19:09:40.430 | 23.6349 | 38.5016 | 1.0871 | 1.5 | 15.4 | 188.04 | -0.733 | 2.674 | 9.828 | 0.05994 | - | - | 26.5006 | 0.15285 | 88.8021 | 36.8627 | 856 | 0.92988 | 1.1325 | 18.8749 | 1.5 | 3.9135 | - | - | - | 88.4357 | 0 | 11.5643 | - | 3.9135 | 0 | - | 9.7909 | 1468
Mon Sep 16 19:09:42 GMT+03:00 2019 | 16-Σεπ-2019 19:09:41.427 | 23.6349 | 38.5015 | 0 | 1.5 | 15.4 | 188.04 | -1.439 | 3.145 | 9.2 | 0.021122 | - | - | 26.5006 | 0.15285 | 88.8021 | 39.6078 | 810 | 0.93023 | 1.0968 | 18.2805 | 1.5 | 0 | - | - | - | 88.3806 | 0 | 11.6194 | - | 0 | 0 | - | 9.7909 | 1469
Mon Sep 16 19:09:43 GMT+03:00 2019 | 16-Σεπ-2019 19:09:42.429 | 23.6349 | 38.5015 | 0 | 1.6 | 15.4 | 188.04 | -2.224 | 2.988 | 9.907 | 0.022714 | - | - | 26.5006 | 0.15293 | 88.8021 | 39.6078 | 794 | 0.93071 | 1.1041 | 18.4024 | 1.6 | 0 | - | - | - | 88.318 | 0 | 11.682 | - | 0 | 0 | - | 9.7909 | 1470
Mon Sep 16 19:09:44 GMT+03:00 2019 | 16-Σεπ-2019 19:09:43.427 | 23.6349 | 38.5015 | 0 | 1.6 | 15.3 | 188.04 | -2.067 | 3.066 | 9.514 | 0.0595 | - | - | 26.5006 | 0.15301 | 88.8021 | 40.3922 | 798 | 0.93122 | 1.1679 | 19.465 | 1.6 | 0 | - | - | - | 88.2567 | 0 | 11.7433 | - | 0 | 0 | - | 9.7909 | 1471
Mon Sep 16 19:09:45 GMT+03:00 2019 | 16-Σεπ-2019 19:09:44.427 | 23.6349 | 38.5015 | 0 | 1.6 | 15.3 | 188.04 | -1.988 | 3.772 | 8.73 | 0.019127 | - | - | 26.5006 | 0.15309 | 88.8021 | 40.3922 | 794 | 0.93154 | 1.167 | 19.4496 | 1.6 | 0 | - | - | - | 88.1985 | 0 | 11.8015 | - | 0 | 0 | - | 9.7909 | 1472
Mon Sep 16 19:09:46 GMT+03:00 2019 | 16-Σεπ-2019 19:09:45.428 | 23.6349 | 38.5015 | 0 | 1.6 | 15.3 | 188.04 | -1.596 | 3.223 | 9.514 | 0.023497 | - | - | 26.5006 | 0.15318 | 88.8021 | 40 | 801 | 0.93207 | 1.1652 | 19.4197 | 1.6 | 0 | - | - | - | 88.139 | 0 | 11.861 | - | 0 | 0 | - | 9.7909 | 1473
Mon Sep 16 19:09:47 GMT+03:00 2019 | 16-Σεπ-2019 19:09:46.426 | 23.6349 | 38.5015 | 0 | 1.7 | 15.3 | 188.04 | -3.008 | 3.302 | 8.887 | 0.01227 | - | - | 26.5006 | 0.1533 | 88.8021 | 29.4118 | 1119 | 0.93279 | 1.1539 | 19.2314 | 1.7 | 0 | - | - | - | 88.0796 | 0 | 11.9205 | - | 0 | 0 | - | 9.7909 | 1474
Mon Sep 16 19:09:48 GMT+03:00 2019 | 16-Σεπ-2019 19:09:47.427 | 23.6349 | 38.5015 | 0 | 1.7 | 15.3 | 188.04 | -3.401 | 2.36 | 9.514 | 0.040352 | - | - | 26.5006 | 0.15348 | 88.8021 | 44.7059 | 1372 | 0.9337 | 3.2716 | 54.5274 | 1.7 | 0 | - | - | - | 88.0182 | 0 | 11.9818 | - | 0 | 0 | - | 9.7909 | 1475
Mon Sep 16 19:09:49 GMT+03:00 2019 | 16-Σεπ-2019 19:09:48.427 | 23.6349 | 38.5015 | 0 | 1.7 | 15.3 | 188.04 | -3.401 | 4.086 | 7.631 | 0.016526 | - | - | 26.481 | 0.15362 | 88.8021 | 52.549 | 1000 | 0.93463 | 1.8889 | 31.4823 | 1.7 | 5 | 2.9459 | - | - | 87.9606 | 0 | 12.0394 | - | 0 | 5 | 20.9767 | 9.7916 | 1476
Mon Sep 16 19:09:50 GMT+03:00 2019 | 16-Σεπ-2019 19:09:49.427 | 23.6349 | 38.5015 | 0 | 1.7 | 15.3 | 188.04 | -1.91 | 5.106 | 6.925 | -0.046628 | - | - | 26.4702 | 0.15372 | 88.8021 | 44.7059 | 1006 | 0.93538 | 1.2744 | 21.2404 | 1.7 | 8 | 2.9459 | - | - | 87.9476 | 0 | 12.0524 | - | 0 | 8 | 20.9767 | 9.793 | 1476
Mon Sep 16 19:09:51 GMT+03:00 2019 | 16-Σεπ-2019 19:09:50.427 | 23.6349 | 38.5015 | 2.0522 | 1.7 | 16.3 | 175.06 | -2.93 | 4.4 | 8.808 | 0.023996 | - | - | 26.4547 | 0.15372 | 88.8021 | 49.8039 | 1083 | 0.9359 | 1.6241 | 27.0691 | 1.7 | 0.61209 | 2.4834 | - | - | 87.9564 | 0 | 12.0436 | - | 7.3879 | 8 | 17.5258 | 9.7957 | 1478
Mon Sep 16 19:09:52 GMT+03:00 2019 | 16-Σεπ-2019 19:09:51.427 | 23.6349 | 38.5015 | 3.392 | 1.7 | 16.5 | 177.45 | -4.028 | 4.243 | 8.416 | 0.038655 | - | - | 26.4459 | 0.15381 | 88.8021 | 70.9804 | 1772 | 0.93765 | 5.1885 | 86.4757 | 1.7 | 4.6121 | 2.2356 | - | - | 87.9645 | 0 | 12.0355 | - | 12.2113 | 12 | 12.9844 | 9.7979 | 1479
Mon Sep 16 19:09:53 GMT+03:00 2019 | 16-Σεπ-2019 19:09:52.428 | 23.6349 | 38.5014 | 4.8188 | 1.7 | 16.4 | 179.18 | -2.538 | 5.655 | 7.553 | 0.028907 | - | - | 26.4378 | 0.15412 | 90.6671 | 42.3529 | 2258 | 0.93944 | 4.5707 | 76.1781 | 1.7 | 1.6522 | 12.5437 | - | - | 87.9729 | 0 | 12.0271 | - | 17.3478 | 19 | 44.5713 | 9.8038 | 1480
Mon Sep 16 19:09:54 GMT+03:00 2019 | 16-Σεπ-2019 19:09:53.426 | 23.6349 | 38.5014 | 5.8498 | 1.6 | 16.3 | 183.44 | -2.694 | 4.086 | 9.279 | 0.033138 | - | - | 26.4344 | 0.15442 | 92.7132 | 42.7451 | 2661 | 0.9418 | 6.0616 | 101.026 | 1.6 | 3.6522 | 8.199 | - | - | 87.981 | 0 | 12.019 | - | 21.0593 | 21 | 23.168 | 9.8078 | 1481
Mon Sep 16 19:09:55 GMT+03:00 2019 | 16-Σεπ-2019 19:09:54.427 | 23.6349 | 38.5013 | 6.7954 | 1.6 | 16.3 | 184.11 | -3.087 | 4.635 | 7.161 | 0.0094087 | - | - | 26.4321 | 0.15481 | 95.7587 | 52.9412 | 2993 | 0.94512 | 8.701 | 145.0165 | 1.6 | 3.9407 | 11.2284 | - | - | 87.989 | 0 | 12.011 | - | 24.4633 | 25 | 26.7139 | 9.8148 | 1482
Mon Sep 16 19:09:56 GMT+03:00 2019 | 16-Σεπ-2019 19:09:55.427 | 23.6349 | 38.5013 | 7.9015 | 1.6 | 16.2 | 188.07 | -2.694 | 4.557 | 8.651 | 0.036746 | - | - | 26.4337 | 0.15537 | 98.2268 | 59.6078 | 3541 | 0.9481 | 10.6068 | 176.78 | 1.6 | 1.5546 | 16.6169 | - | - | 87.9966 | 0 | 12.0034 | - | 28.4454 | 30 | 33.4156 | 9.8233 | 1483
Mon Sep 16 19:09:57 GMT+03:00 2019 | 16-Σεπ-2019 19:09:56.427 | 23.6349 | 38.5012 | 8.7966 | 1.6 | 15.8 | 189.68 | -1.675 | 4.165 | 8.573 | 0.024395 | - | - | 26.4368 | 0.15601 | 101.3162 | 30.9804 | 3639 | 0.95294 | 7.6342 | 127.2369 | 1.6 | 4.5546 | 16.6169 | - | - | 88.0053 | 0 | 11.9947 | - | 31.6678 | 33 | 33.4156 | 9.8301 | 1484
Mon Sep 16 19:09:58 GMT+03:00 2019 | 16-Σεπ-2019 19:09:57.427 | 23.6349 | 38.5011 | 8.9479 | 1.6 | 16.4 | 190.09 | -1.204 | 4.243 | 8.259 | -0.019212 | - | - | 26.4416 | 0.15601 | 101.1671 | 27.451 | 1928 | 0.95438 | 4.2742 | 71.2374 | 1.6 | 0.21255 | 6.8748 | - | - | 88.013 | 0 | 11.987 | - | 32.2126 | 32 | 13.4526 | 9.84 | 1485
Mon Sep 16 19:09:59 GMT+03:00 2019 | 16-Σεπ-2019 19:09:58.427 | 23.6349 | 38.501 | 9.1976 | 1.6 | 17 | 189.3 | -2.851 | 4.478 | 8.416 | 0.040109 | - | - | 26.4469 | 0.15618 | 101.8363 | 59.2157 | 2091 | 0.95625 | 5.2489 | 87.482 | 1.6 | 0.11126 | 6.8748 | - | - | 88.0215 | 0 | 11.9785 | - | 33.1113 | 33 | 13.4526 | 9.8499 | 1486
Mon Sep 16 19:10:00 GMT+03:00 2019 | 16-Σεπ-2019 19:09:59.427 | 23.6348 | 38.5009 | 10.2672 | 1.6 | 17.4 | 188.45 | -3.401 | 4.557 | 8.651 | 0.055528 | - | - | 26.4523 | 0.15642 | 103.9598 | 68.2353 | 2393 | 0.96002 | 9.2043 | 153.4053 | 1.6 | 3.8887 | 11.7685 | - | - | 88.0294 | 0 | 11.9706 | - | 36.9618 | 37 | 38.4407 | 9.8578 | 1487
Mon Sep 16 19:10:01 GMT+03:00 2019 | 16-Σεπ-2019 19:10:00.426 | 23.6348 | 38.5008 | 11.1592 | 1.6 | 17.7 | 188.98 | -2.773 | 4.008 | 8.337 | 0.028562 | - | - | 26.4641 | 0.15691 | 106.5639 | 72.9412 | 2606 | 0.96482 | 11.9612 | 199.3535 | 1.6 | 5.0382 | 22.0573 | - | - | 88.0373 | 0 | 11.9627 | - | 40.173 | 42 | 62.8257 | 9.8695 | 1488
Mon Sep 16 19:10:02 GMT+03:00 2019 | 16-Σεπ-2019 19:10:01.427 | 23.6348 | 38.5007 | 12.325 | 1.6 | 18.7 | 188.19 | -2.616 | 4.478 | 8.965 | 0.077419 | - | - | 26.4795 | 0.15755 | 108.0973 | 61.5686 | 2865 | 0.96821 | 10.7053 | 178.4221 | 1.6 | 1.6299 | 25.1274 | - | - | 88.0457 | 0 | 11.9543 | - | 44.3701 | 46 | 63.9707 | 9.8833 | 1489
Mon Sep 16 19:10:03 GMT+03:00 2019 | 16-Σεπ-2019 19:10:02.428 | 23.6348 | 38.5006 | 13.2623 | 1.6 | 20.4 | 188.57 | -2.851 | 4.557 | 6.533 | 0.046945 | - | - | 26.4914 | 0.15804 | 109.7018 | 57.2549 | 3014 | 0.97238 | 8.6833 | 144.7223 | 1.6 | 3.6299 | 15.6036 | - | - | 88.0535 | 0 | 11.9465 | - | 47.7444 | 48 | 37.3979 | 9.8934 | 1490
Mon Sep 16 19:10:04 GMT+03:00 2019 | 16-Σεπ-2019 19:10:03.427 | 23.6348 | 38.5005 | 13.8435 | 1.5 | 21.8 | 189.48 | -2.616 | 4.243 | 7.553 | 0.015777 | - | - | 26.5107 | 0.15846 | 111.257 | 62.3529 | 3097 | 0.97654 | 10.2044 | 170.074 | 1.5 | 0.16357 | 10.9701 | - | - | 88.0617 | 0 | 11.9383 | - | 49.8364 | 50 | 25.2228 | 9.9087 | 1491
Mon Sep 16 19:10:05 GMT+03:00 2019 | 16-Σεπ-2019 19:10:04.428 | 23.6347 | 38.5004 | 14.4678 | 1.5 | 22.3 | 189.08 | -2.851 | 3.537 | 9.357 | 0.024434 | - | - | 26.5248 | 0.15907 | 112.6585 | 69.0196 | 3297 | 0.98054 | 13.1584 | 219.3073 | 1.5 | 2.1636 | 10.9701 | - | - | 88.0692 | 0 | 11.9308 | - | 52.0841 | 52 | 25.2228 | 9.9201 | 1492
Mon Sep 16 19:10:06 GMT+03:00 2019 | 16-Σεπ-2019 19:10:05.427 | 23.6347 | 38.5002 | 15.2615 | 1.5 | 22.7 | 188.31 | -2.538 | 4.557 | 7.788 | 0.035346 | - | - | 26.5481 | 0.15974 | 114.7694 | 67.0588 | 3437 | 0.98633 | 12.8919 | 214.8653 | 1.5 | 2.9159 | 16.384 | - | - | 88.0773 | 0 | 11.9227 | - | 54.9414 | 55 | 35.3856 | 9.9372 | 1493
Mon Sep 16 19:10:07 GMT+03:00 2019 | 16-Σεπ-2019 19:10:06.428 | 23.6347 | 38.5001 | 15.3717 | 1.5 | 23.1 | 187.51 | -1.439 | 4.008 | 9.279 | 0.026723 | - | - | 26.5721 | 0.15974 | 114.4756 | 0.39216 | 2124 | 0.98727 | 0 | 0 | 1.5 | 1.338 | 18.4952 | - | - | 88.0851 | 0 | 11.9149 | - | 55.338 | 54 | 37.9647 | 9.9549 | 1494
Mon Sep 16 19:10:08 GMT+03:00 2019 | 16-Σεπ-2019 19:10:07.427 | 23.6347 | 38.5 | 14.5538 | 1.5 | 23.4 | 187.45 | -1.753 | 4.321 | 9.2 | 0.022443 | - | - | 26.5867 | 0.15961 | 114.0233 | 29.8039 | 2093 | 0.98837 | 3.956 | 65.9332 | 1.5 | 3.338 | 18.4952 | - | - | 88.0936 | 0 | 11.9064 | - | 52.3936 | 52 | 37.9647 | 9.9661 | 1495
Mon Sep 16 19:10:09 GMT+03:00 2019 | 16-Σεπ-2019 19:10:08.427 | 23.6346 | 38.4998 | 14.5836 | 1.5 | 23.7 | 187.89 | -2.459 | 4.321 | 8.887 | 0.049296 | - | - | 26.6082 | 0.15963 | 114.268 | 51.7647 | 2101 | 0.98992 | 5.5553 | 92.5886 | 1.5 | 0.39357 | 18.4952 | - | - | 88.101 | 0 | 11.899 | - | 52.501 | 52 | 37.9647 | 9.9826 | 1496
Mon Sep 16 19:10:10 GMT+03:00 2019 | 16-Σεπ-2019 19:10:09.427 | 23.6346 | 38.4997 | 14.8734 | 1.5 | 23.9 | 187.85 | -1.91 | 4.714 | 7.945 | 0.014222 | - | - | 26.6304 | 0.15977 | 114.5831 | 39.6078 | 2133 | 0.99213 | 4.4749 | 74.5823 | 1.5 | 0.54428 | 5.9457 | - | - | 88.1093 | 0 | 11.8907 | - | 53.5443 | 53 | 19.8956 | 9.9992 | 1497
Mon Sep 16 19:10:11 GMT+03:00 2019 | 16-Σεπ-2019 19:10:10.426 | 23.6346 | 38.4996 | 14.7674 | 1.5 | 24 | 187.02 | -1.047 | 3.694 | 8.651 | 0.017837 | - | - | 26.6449 | 0.15976 | 114.1892 | 3.9216 | 2054 | 0.99315 | 0 | 0 | 1.5 | 1.5443 | 5.9457 | - | - | 88.1175 | 0 | 11.8825 | - | 53.1626 | 52 | 19.8956 | 10.0103 | 1498
Mon Sep 16 19:10:12 GMT+03:00 2019 | 16-Σεπ-2019 19:10:11.426 | 23.6346 | 38.4994 | 13.8774 | 1.4 | 24.2 | 186.47 | -1.282 | 3.615 | 8.965 | -0.02831 | - | - | 26.6646 | 0.1595 | 113.7338 | 0.39216 | 1965 | 0.99315 | 0 | 0 | 1.4 | 0.95873 | 5.9457 | - | - | 88.1251 | 0 | 11.8749 | - | 49.9587 | 49 | 19.8956 | 10.0264 | 1499
Mon Sep 16 19:10:13 GMT+03:00 2019 | 16-Σεπ-2019 19:10:12.427 | 23.6346 | 38.4993 | 13.1439 | 1.4 | 24 | 186.05 | -1.518 | 4.557 | 8.573 | 0.015163 | - | - | 26.6763 | 0.15932 | 113.1169 | 10.1961 | 1893 | 0.9936 | 2.9586 | 49.3106 | 1.4 | 2.9587 | - | - | - | 88.1329 | 0 | 11.8671 | - | 47.3182 | 47 | - | 10.0368 | 1500
Mon Sep 16 19:10:14 GMT+03:00 2019 | 16-Σεπ-2019 19:10:13.427 | 23.6345 | 38.4992 | 13.06 | 1.4 | 23.7 | 185.43 | -0.89 | 4.243 | 9.357 | 0.031845 | - | - | 26.6934 | 0.1592 | 112.5797 | 5.4902 | 1876 | 0.99433 | 0 | 0 | 1.4 | 0.31821 | - | - | - | 88.1413 | 0 | 11.8587 | - | 47.0162 | 47 | - | 10.0518 | 1501
Mon Sep 16 19:10:15 GMT+03:00 2019 | 16-Σεπ-2019 19:10:14.427 | 23.6345 | 38.4991 | 12.8156 | 1.4 | 23.8 | 185.73 | -1.282 | 4.243 | 7.945 | 0.00089721 | - | - | 26.7093 | 0.1592 | 112.1628 | 4.3137 | 1831 | 0.99466 | 0 | 0 | 1.4 | 1.136 | - | - | - | 88.1487 | 0 | 11.8513 | - | 46.136 | 45 | - | 10.0664 | 1502
Mon Sep 16 19:10:16 GMT+03:00 2019 | 16-Σεπ-2019 19:10:15.427 | 23.6345 | 38.499 | 12.4578 | 1.4 | 23.6 | 185.3 | -0.968 | 4.557 | 8.573 | 0.011773 | - | - | 26.7193 | 0.15902 | 111.5263 | 5.4902 | 1772 | 0.995 | 2.5565 | 42.6085 | 1.4 | 2.136 | - | - | - | 88.1566 | 0 | 11.8434 | - | 44.8482 | 44 | - | 10.075 | 1503
Mon Sep 16 19:10:17 GMT+03:00 2019 | 16-Σεπ-2019 19:10:16.427 | 23.6345 | 38.4989 | 12.01 | 1.4 | 23.2 | 184.67 | -1.439 | 3.302 | 8.494 | 0.025215 | - | - | 26.7332 | 0.15886 | 110.8598 | 0 | 1727 | 0.995 | 0 | 0 | 1.4 | 0.23605 | - | - | - | 88.1648 | 0 | 11.8352 | - | 43.236 | 43 | - | 10.0891 | 1504
Mon Sep 16 19:10:18 GMT+03:00 2019 | 16-Σεπ-2019 19:10:17.426 | 23.6345 | 38.4988 | 11.7779 | 1.4 | 23 | 185.01 | -1.439 | 3.929 | 8.651 | 0.022801 | - | - | 26.746 | 0.15871 | 110.5378 | 14.902 | 1689 | 0.9957 | 2.2742 | 37.9033 | 1.4 | 0.40034 | - | - | - | 88.1726 | 0 | 11.8274 | - | 42.4003 | 42 | - | 10.1017 | 1505
Mon Sep 16 19:10:19 GMT+03:00 2019 | 16-Σεπ-2019 19:10:18.427 | 23.6345 | 38.4986 | 11.5833 | 1.4 | 22.6 | 184.36 | -1.91 | 3.537 | 8.024 | 0.038609 | - | - | 26.7545 | 0.15865 | 110.0281 | 6.6667 | 1666 | 0.99652 | 1.8333 | 30.5549 | 1.4 | 0.40034 | - | - | - | 88.1798 | 0 | 11.8202 | - | 41.6999 | 42 | - | 10.1103 | 1506
Mon Sep 16 19:10:20 GMT+03:00 2019 | 16-Σεπ-2019 19:10:19.427 | 23.6345 | 38.4985 | 11.6039 | 1.4 | 22.3 | 184.43 | -1.282 | 5.263 | 8.259 | 0.010645 | - | - | 26.7665 | 0.15858 | 109.7788 | 27.451 | 1669 | 0.99715 | 2.0964 | 34.9402 | 1.4 | 0.77403 | - | - | - | 88.1878 | 0 | 11.8122 | - | 41.774 | 41 | - | 10.1241 | 1507
Mon Sep 16 19:10:21 GMT+03:00 2019 | 16-Σεπ-2019 19:10:20.426 | 23.6345 | 38.4984 | 11.9822 | 1.4 | 21.9 | 184.04 | -1.518 | 4.949 | 8.259 | 0.022952 | - | - | 26.7792 | 0.15856 | 109.6342 | 36.0784 | 1705 | 0.99828 | 2.9316 | 48.8607 | 1.4 | 1.136 | 4.6486 | - | - | 88.1959 | 0 | 11.8041 | - | 43.136 | 42 | 19.4142 | 10.1371 | 1508
Mon Sep 16 19:10:22 GMT+03:00 2019 | 16-Σεπ-2019 19:10:21.427 | 23.6345 | 38.4983 | 11.9987 | 1.4 | 21.3 | 184.22 | -1.439 | 4.557 | 8.181 | 0.0079835 | - | - | 26.7882 | 0.1585 | 109.304 | 17.2549 | 1732 | 0.9993 | 2.0984 | 34.9739 | 1.4 | 0.13599 | 4.6486 | - | - | 88.2041 | 0 | 11.7959 | - | 43.1953 | 43 | 19.4142 | 10.1463 | 1509
Mon Sep 16 19:10:23 GMT+03:00 2019 | 16-Σεπ-2019 19:10:22.427 | 23.6344 | 38.4982 | 11.9863 | 1.4 | 20.5 | 184.78 | -1.988 | 4.086 | 8.259 | 0.020749 | - | - | 26.8018 | 0.1585 | 109.1076 | 29.8039 | 1745 | 0.99996 | 2.2463 | 37.4376 | 1.4 | 0.15081 | 4.684 | - | - | 88.2114 | 0 | 11.7886 | - | 43.1508 | 43 | 19.2571 | 10.1597 | 1510
Mon Sep 16 19:10:24 GMT+03:00 2019 | 16-Σεπ-2019 19:10:23.427 | 23.6344 | 38.4981 | 12.7044 | 1.4 | 19.8 | 185.54 | -1.753 | 4.243 | 9.75 | 0.0064894 | - | - | 26.8164 | 0.15846 | 109.0434 | 35.2941 | 1796 | 1.0013 | 3.1309 | 52.1819 | 1.4 | 0.73574 | 4.6539 | - | - | 88.2195 | 0 | 11.7805 | - | 45.7357 | 45 | 18.7863 | 10.1734 | 1511
Mon Sep 16 19:10:25 GMT+03:00 2019 | 16-Σεπ-2019 19:10:24.427 | 23.6344 | 38.498 | 12.6936 | 1.4 | 19.3 | 185.54 | -1.518 | 4.165 | 8.73 | 0.020908 | - | - | 26.8265 | 0.15845 | 108.7585 | 25.8824 | 1816 | 1.0024 | 2.3844 | 39.7396 | 1.4 | 0.73574 | 5.2477 | - | - | 88.2273 | 0 | 11.7727 | - | 45.6968 | 45 | 20.645 | 10.1835 | 1512
Mon Sep 16 19:10:26 GMT+03:00 2019 | 16-Σεπ-2019 19:10:25.427 | 23.6344 | 38.4979 | 12.8346 | 1.4 | 19 | 186.99 | -1.596 | 4.243 | 8.808 | 0.05653 | - | - | 26.8422 | 0.15839 | 108.5397 | 21.9608 | 1839 | 1.0031 | 2.3903 | 39.8388 | 1.4 | 0.20455 | 4.54 | - | - | 88.2351 | 0 | 11.7649 | - | 46.2046 | 46 | 17.656 | 10.1985 | 1513
Mon Sep 16 19:10:27 GMT+03:00 2019 | 16-Σεπ-2019 19:10:26.427 | 23.6344 | 38.4978 | 12.8089 | 1.4 | 18.9 | 187.27 | -1.282 | 4.792 | 8.573 | 0.022294 | - | - | 26.8526 | 0.15833 | 108.1165 | 16.0784 | 1855 | 1.0041 | 2.0766 | 34.6094 | 1.4 | 1.2046 | 4.54 | - | - | 88.243 | 0 | 11.757 | - | 46.1119 | 45 | 17.656 | 10.2081 | 1514
Mon Sep 16 19:10:28 GMT+03:00 2019 | 16-Σεπ-2019 19:10:27.427 | 23.6344 | 38.4976 | 12.832 | 1.4 | 20.3 | 187.45 | -1.753 | 4.792 | 8.102 | 0.024153 | - | - | 26.8677 | 0.15825 | 107.8578 | 16.8627 | 1826 | 1.0047 | 2.1549 | 35.9145 | 1.4 | 1.1953 | 4.54 | - | - | 88.2506 | 0 | 11.7494 | - | 46.1953 | 45 | 17.656 | 10.2222 | 1515
Mon Sep 16 19:10:29 GMT+03:00 2019 | 16-Σεπ-2019 19:10:28.427 | 23.6343 | 38.4975 | 12.5932 | 1.4 | 20.8 | 187.91 | -1.125 | 4.008 | 8.651 | 0.030415 | - | - | 26.8777 | 0.15813 | 107.3163 | 5.8824 | 1792 | 1.0054 | 0 | 0 | 1.4 | 1.1953 | - | - | - | 88.2582 | 0 | 11.7418 | - | 45.3355 | 45 | - | 10.2317 | 1516
Mon Sep 16 19:10:30 GMT+03:00 2019 | 16-Σεπ-2019 19:10:29.426 | 23.6343 | 38.4974 | 12.3461 | 1.4 | 21.5 | 188.48 | -0.733 | 4.321 | 9.514 | 0.031402 | - | - | 26.8917 | 0.15791 | 106.6749 | 0 | 1752 | 1.0054 | 0 | 0 | 1.4 | 1.4461 | - | - | - | 88.2662 | 0 | 11.7338 | - | 44.4461 | 43 | - | 10.2463 | 1517
Mon Sep 16 19:10:31 GMT+03:00 2019 | 16-Σεπ-2019 19:10:30.427 | 23.6343 | 38.4973 | 11.7887 | 1.4 | 21.8 | 189.93 | -1.439 | 4.008 | 9.2 | -0.0020178 | - | - | 26.9045 | 0.15791 | 106.2495 | 2.7451 | 1685 | 1.0054 | 0 | 0 | 1.4 | 0.43926 | - | - | - | 88.2733 | 0 | 11.7267 | - | 42.4393 | 42 | - | 10.2591 | 1518
Mon Sep 16 19:10:32 GMT+03:00 2019 | 16-Σεπ-2019 19:10:31.427 | 23.6343 | 38.4972 | 12.0249 | 1.4 | 21.9 | 189.73 | -2.145 | 3.694 | 7.945 | 0.0072622 | - | - | 26.9131 | 0.15779 | 106.2041 | 39.6078 | 1737 | 1.0068 | 3.2751 | 54.5856 | 1.4 | 0.56074 | - | - | - | 88.2817 | 0 | 11.7183 | - | 43.2898 | 43 | - | 10.2689 | 1519
Mon Sep 16 19:10:33 GMT+03:00 2019 | 16-Σεπ-2019 19:10:32.427 | 23.6342 | 38.4971 | 12.4758 | 1.4 | 22.5 | 189.17 | -1.753 | 4.792 | 7.788 | 0.02705 | - | - | 26.9273 | 0.1578 | 106.3163 | 42.3529 | 1793 | 1.0078 | 3.8464 | 64.1061 | 1.4 | 1.7102 | 9.6451 | - | - | 88.2889 | 0 | 11.7111 | - | 44.913 | 45 | 38.7151 | 10.2822 | 1520
Mon Sep 16 19:10:34 GMT+03:00 2019 | 16-Σεπ-2019 19:10:33.427 | 23.6342 | 38.497 | 12.9236 | 1.4 | 22.3 | 189.31 | -1.831 | 4.243 | 9.2 | 0.008259 | - | - | 26.9378 | 0.15784 | 106.4252 | 32.9412 | 1869 | 1.0095 | 3.4462 | 57.4365 | 1.4 | 1.087 | 10.0127 | - | - | 88.2964 | 0 | 11.7036 | - | 46.5251 | 46 | 38.7069 | 10.292 | 1521
Mon Sep 16 19:10:35 GMT+03:00 2019 | 16-Σεπ-2019 19:10:34.428 | 23.6342 | 38.4969 | 13.2587 | 1.4 | 22.7 | 188.95 | -1.988 | 4.165 | 8.573 | 0.024093 | - | - | 26.9547 | 0.15787 | 106.5096 | 38.4314 | 1923 | 1.0112 | 3.9135 | 65.2242 | 1.4 | 1.4749 | 10.2061 | - | - | 88.3046 | 0 | 11.6954 | - | 47.7314 | 48 | 37.7926 | 10.3072 | 1522
Mon Sep 16 19:10:36 GMT+03:00 2019 | 16-Σεπ-2019 19:10:35.427 | 23.6342 | 38.4968 | 13.7446 | 1.5 | 22.9 | 189.69 | -1.439 | 4.478 | 7.631 | 0.021729 | - | - | 26.973 | 0.15788 | 106.4122 | 28.2353 | 1977 | 1.0121 | 3.0405 | 50.6743 | 1.5 | 0.48066 | 5.1563 | - | - | 88.3121 | 0 | 11.6879 | - | 49.4807 | 49 | 18.572 | 10.3231 | 1523
Mon Sep 16 19:10:37 GMT+03:00 2019 | 16-Σεπ-2019 19:10:36.427 | 23.6341 | 38.4966 | 13.7271 | 1.5 | 22.6 | 189.1 | -1.596 | 4.949 | 8.416 | 0.033494 | - | - | 26.9854 | 0.15783 | 106.1708 | 24.7059 | 1992 | 1.0135 | 2.9143 | 48.5723 | 1.5 | 0.51934 | 5.1563 | - | - | 88.3198 | 0 | 11.6802 | - | 49.4177 | 50 | 18.572 | 10.3343 | 1524
Mon Sep 16 19:10:38 GMT+03:00 2019 | 16-Σεπ-2019 19:10:37.427 | 23.6341 | 38.4965 | 13.9562 | 1.5 | 22.7 | 189.84 | -1.831 | 5.028 | 8.102 | 0.0034194 | - | - | 27.0047 | 0.15783 | 106.1491 | 32.549 | 2036 | 1.0146 | 3.8121 | 63.5355 | 1.5 | 0.75776 | 5.284 | - | - | 88.3278 | 0 | 11.6722 | - | 50.2422 | 51 | 18.7941 | 10.3498 | 1525
Mon Sep 16 19:10:39 GMT+03:00 2019 | 16-Σεπ-2019 19:10:38.427 | 23.6341 | 38.4964 | 14.3947 | 1.5 | 23 | 190.28 | -1.596 | 4.321 | 8.73 | 0.016548 | - | - | 27.0179 | 0.15785 | 105.9528 | 21.1765 | 2051 | 1.016 | 2.6299 | 43.8325 | 1.5 | 0.75776 | 5.436 | - | - | 88.3353 | 0 | 11.6647 | - | 51.821 | 51 | 18.8453 | 10.361 | 1526
Mon Sep 16 19:10:40 GMT+03:00 2019 | 16-Σεπ-2019 19:10:39.427 | 23.6341 | 38.4963 | 14.3505 | 1.5 | 23.4 | 190.08 | -1.518 | 3.223 | 9.671 | 0.040676 | - | - | 27.0377 | 0.15772 | 105.5695 | 10.9804 | 2035 | 1.0163 | 2.4251 | 40.4187 | 1.5 | 0.821 | 5.436 | - | - | 88.3422 | 0 | 11.6578 | - | 51.6616 | 51 | 18.8453 | 10.3768 | 1526
Mon Sep 16 19:10:41 GMT+03:00 2019 | 16-Σεπ-2019 19:10:40.427 | 23.634 | 38.4961 | 13.9979 | 1.5 | 23.4 | 189.68 | -1.125 | 4.243 | 9.279 | 0.052799 | - | - | 27.0566 | 0.15765 | 105.0627 | 9.4118 | 1995 | 1.0174 | 2.1876 | 36.4594 | 1.5 | 0.39233 | 5.436 | - | - | 88.3504 | 0 | 11.6495 | - | 50.3923 | 50 | 18.8453 | 10.393 | 1528
Mon Sep 16 19:10:42 GMT+03:00 2019 | 16-Σεπ-2019 19:10:41.427 | 23.634 | 38.496 | 13.7385 | 1.5 | 23.5 | 189.95 | -1.204 | 3.537 | 9.122 | 0.026294 | - | - | 27.0687 | 0.15756 | 104.5435 | 7.0588 | 1964 | 1.0184 | 2.1117 | 35.1958 | 1.5 | 1.3923 | - | - | - | 88.358 | 0 | 11.642 | - | 49.4584 | 49 | - | 10.4042 | 1529
Mon Sep 16 19:10:43 GMT+03:00 2019 | 16-Σεπ-2019 19:10:42.427 | 23.634 | 38.4959 | 13.4142 | 1.5 | 23.2 | 189.26 | -1.988 | 3.851 | 9.671 | 0.033849 | - | - | 27.0859 | 0.15748 | 104.2209 | 14.902 | 1934 | 1.019 | 2.2374 | 37.29 | 1.5 | 0.29103 | - | - | - | 88.3655 | 0 | 11.6345 | - | 48.291 | 48 | - | 10.4185 | 1530
Mon Sep 16 19:10:44 GMT+03:00 2019 | 16-Σεπ-2019 19:10:43.426 | 23.634 | 38.4958 | 13.3272 | 1.5 | 23 | 189.49 | -1.518 | 4.4 | 8.887 | 0.027865 | - | - | 27.1031 | 0.1574 | 103.797 | 14.902 | 1874 | 1.02 | 2.1955 | 36.592 | 1.5 | 0.022125 | - | - | - | 88.3735 | 0 | 11.6265 | - | 47.9779 | 48 | - | 10.4336 | 1531
Mon Sep 16 19:10:45 GMT+03:00 2019 | 16-Σεπ-2019 19:10:44.427 | 23.6339 | 38.4956 | 13.1496 | 1.5 | 22.5 | 189.9 | -0.89 | 4.871 | 8.416 | 0.023008 | - | - | 27.114 | 0.15728 | 103.2422 | 4.7059 | 1878 | 1.0206 | 0 | 0 | 1.5 | 0.97787 | - | - | - | 88.3805 | 0 | 11.6195 | - | 47.3386 | 47 | - | 10.4432 | 1532
Mon Sep 16 19:10:46 GMT+03:00 2019 | 16-Σεπ-2019 19:10:45.427 | 23.6339 | 38.4955 | 12.8593 | 1.5 | 22.2 | 189.52 | -1.361 | 4.086 | 9.671 | 0.032619 | - | - | 27.1295 | 0.15728 | 102.9386 | 13.7255 | 1831 | 1.0213 | 2.3004 | 38.3403 | 1.5 | 0.2935 | - | - | - | 88.3887 | 0 | 11.6112 | - | 46.2935 | 46 | - | 10.458 | 1533
Mon Sep 16 19:10:47 GMT+03:00 2019 | 16-Σεπ-2019 19:10:46.428 | 23.6339 | 38.4954 | 12.6447 | 1.5 | 22.1 | 189.91 | -1.125 | 3.694 | 7.788 | -0.0089019 | - | - | 27.1393 | 0.15722 | 102.4931 | 10.9804 | 1798 | 1.0223 | 2.1227 | 35.3781 | 1.5 | 1.2935 | - | - | - | 88.3959 | 0 | 11.6041 | - | 45.5208 | 45 | - | 10.4682 | 1534
Mon Sep 16 19:10:48 GMT+03:00 2019 | 16-Σεπ-2019 19:10:47.427 | 23.6338 | 38.4953 | 12.4017 | 1.5 | 22.1 | 190 | -1.596 | 3.929 | 9.357 | 0.029219 | - | - | 27.1534 | 0.1571 | 102.0326 | 21.5686 | 1776 | 1.0229 | 2.1519 | 35.8652 | 1.5 | 1.5208 | - | - | - | 88.4033 | 0 | 11.5967 | - | 44.6462 | 44 | - | 10.4814 | 1535
Mon Sep 16 19:10:49 GMT+03:00 2019 | 16-Σεπ-2019 19:10:48.426 | 23.6338 | 38.4952 | 12.1711 | 1.5 | 22 | 189.23 | -0.655 | 5.341 | 8.73 | 0.026731 | - | - | 27.1672 | 0.15704 | 101.8263 | 10.5882 | 1753 | 1.0235 | 2.0789 | 34.6477 | 1.5 | 0.18396 | - | - | - | 88.4112 | 0 | 11.5888 | - | 43.816 | 44 | - | 10.4951 | 1536
Mon Sep 16 19:10:50 GMT+03:00 2019 | 16-Σεπ-2019 19:10:49.427 | 23.6338 | 38.4951 | 11.8376 | 1.5 | 21.9 | 189.29 | -0.733 | 4.635 | 7.631 | -0.0039235 | - | - | 27.1796 | 0.15693 | 101.271 | 0 | 1681 | 1.0238 | 0 | 0 | 1.5 | 0.61529 | - | - | - | 88.419 | 0 | 11.581 | - | 42.6153 | 42 | - | 10.5084 | 1537
Mon Sep 16 19:10:51 GMT+03:00 2019 | 16-Σεπ-2019 19:10:50.426 | 23.6338 | 38.495 | 11.5519 | 1.5 | 22.2 | 189.43 | -1.125 | 4.949 | 9.279 | 0.032432 | - | - | 27.1872 | 0.15685 | 100.8777 | 20.3922 | 1663 | 1.0249 | 2.0179 | 33.6312 | 1.5 | 1.6153 | - | - | - | 88.4261 | 0 | 11.5739 | - | 41.5869 | 41 | - | 10.5173 | 1538
Mon Sep 16 19:10:52 GMT+03:00 2019 | 16-Σεπ-2019 19:10:51.427 | 23.6338 | 38.4949 | 11.275 | 1.5 | 22.6 | 188.03 | -1.047 | 3.851 | 8.887 | 0.023755 | - | - | 27.1985 | 0.15679 | 100.6691 | 22.3529 | 1650 | 1.0255 | 2.0319 | 33.8653 | 1.5 | 0.41004 | - | - | - | 88.4339 | 0 | 11.5661 | - | 40.59 | 41 | - | 10.53 | 1539
Mon Sep 16 19:10:53 GMT+03:00 2019 | 16-Σεπ-2019 19:10:52.428 | 23.6337 | 38.4948 | 11.4073 | 1.5 | 23.1 | 189.68 | -1.125 | 4.792 | 7.71 | 0.027484 | - | - | 27.2098 | 0.15673 | 100.3227 | 17.6471 | 1613 | 1.0263 | 1.8231 | 30.3845 | 1.5 | 0.066185 | - | - | - | 88.4413 | 0 | 11.5587 | - | 41.0662 | 41 | - | 10.5422 | 1540
Mon Sep 16 19:10:54 GMT+03:00 2019 | 16-Σεπ-2019 19:10:53.427 | 23.6337 | 38.4947 | 11.2673 | 1.5 | 24.1 | 189.78 | -1.518 | 4.792 | 8.024 | 0.044961 | - | - | 27.2173 | 0.15667 | 100.0046 | 26.6667 | 1640 | 1.0271 | 2.1979 | 36.6312 | 1.5 | 0.066185 | - | - | - | 88.4488 | 0 | 11.5512 | - | 40.5622 | 41 | - | 10.5505 | 1541
Mon Sep 16 19:10:55 GMT+03:00 2019 | 16-Σεπ-2019 19:10:54.428 | 23.6337 | 38.4946 | 11.7274 | 1.5 | 24.4 | 191.12 | -1.831 | 4.008 | 6.925 | -0.0052591 | - | - | 27.2285 | 0.15667 | 99.9652 | 34.5098 | 1659 | 1.0279 | 2.7157 | 45.2625 | 1.5 | 1.2188 | - | - | - | 88.456 | 0 | 11.544 | - | 42.2188 | 41 | - | 10.5635 | 1542
Mon Sep 16 19:10:56 GMT+03:00 2019 | 16-Σεπ-2019 19:10:55.427 | 23.6337 | 38.4945 | 11.416 | 1.5 | 24.4 | 189.93 | -1.675 | 4.949 | 9.279 | 0.022888 | - | - | 27.2406 | 0.15666 | 99.8812 | 29.0196 | 1675 | 1.029 | 2.4028 | 40.0474 | 1.5 | 0.90231 | 4.746 | - | - | 88.4636 | 0 | 11.5364 | - | 41.0977 | 42 | 20.2125 | 10.5764 | 1543
Mon Sep 16 19:10:57 GMT+03:00 2019 | 16-Σεπ-2019 19:10:56.427 | 23.6336 | 38.4944 | 11.8206 | 1.5 | 24.2 | 191.66 | -1.518 | 4.557 | 9.436 | 0.012192 | - | - | 27.2486 | 0.15664 | 99.7098 | 20.7843 | 1679 | 1.0298 | 1.9841 | 33.0675 | 1.5 | 0.55414 | 4.746 | - | - | 88.4711 | 0 | 11.5289 | - | 42.5541 | 42 | 20.2125 | 10.587 | 1544
Mon Sep 16 19:10:58 GMT+03:00 2019 | 16-Σεπ-2019 19:10:57.427 | 23.6336 | 38.4943 | 11.4871 | 1.5 | 24.1 | 191.21 | -0.733 | 4.714 | 8.965 | 0.050542 | - | - | 27.256 | 0.15656 | 99.2446 | 3.9216 | 1631 | 1.0303 | 0 | 0 | 1.5 | 1.5541 | 4.746 | - | - | 88.4783 | 0 | 11.5217 | - | 41.3534 | 41 | 20.2125 | 10.5954 | 1545
Mon Sep 16 19:10:59 GMT+03:00 2019 | 16-Σεπ-2019 19:10:58.427 | 23.6336 | 38.4942 | 10.9574 | 1.5 | 24.3 | 191.79 | -1.361 | 4.714 | 7.71 | 0.028882 | - | - | 27.2661 | 0.15637 | 98.6884 | 5.8824 | 1583 | 1.0307 | 2.3323 | 38.8724 | 1.5 | 2.3534 | - | - | - | 88.4859 | 0 | 11.5141 | - | 39.4467 | 39 | - | 10.6083 | 1546
Mon Sep 16 19:11:00 GMT+03:00 2019 | 16-Σεπ-2019 19:10:59.426 | 23.6336 | 38.4941 | 10.6671 | 1.5 | 24.3 | 190.86 | -1.361 | 3.615 | 8.965 | 0.061119 | - | - | 27.2751 | 0.15632 | 98.4187 | 18.4314 | 1531 | 1.0312 | 1.9259 | 32.0983 | 1.5 | 0.40157 | - | - | - | 88.4934 | 0 | 11.5066 | - | 38.4016 | 38 | - | 10.6209 | 1547
Mon Sep 16 19:11:01 GMT+03:00 2019 | 16-Σεπ-2019 19:11:00.427 | 23.6335 | 38.494 | 10.6547 | 1.6 | 24.3 | 191.79 | -1.439 | 3.929 | 9.514 | 0.060678 | - | - | 27.2807 | 0.15626 | 98.0903 | 21.9608 | 1520 | 1.0321 | 1.6621 | 27.7015 | 1.6 | 1.4016 | - | - | - | 88.5009 | 0 | 11.4991 | - | 38.3571 | 37 | - | 10.6294 | 1548
Mon Sep 16 19:11:02 GMT+03:00 2019 | 16-Σεπ-2019 19:11:01.427 | 23.6335 | 38.4939 | 10.2141 | 1.6 | 24.1 | 189.28 | -1.831 | 3.302 | 8.573 | 0.018243 | - | - | 27.2886 | 0.15626 | 97.9279 | 27.8431 | 1502 | 1.0326 | 1.8299 | 30.4987 | 1.6 | 0.22907 | - | - | - | 88.5086 | 0 | 11.4914 | - | 36.7709 | 37 | - | 10.6412 | 1549
Mon Sep 16 19:11:03 GMT+03:00 2019 | 16-Σεπ-2019 19:11:02.427 | 23.6335 | 38.4938 | 10.3886 | 1.6 | 24 | 189.97 | -1.675 | 3.772 | 9.828 | 0.0077398 | - | - | 27.2938 | 0.15621 | 97.7276 | 29.4118 | 1508 | 1.0334 | 2.0868 | 34.7807 | 1.6 | 0.22907 | - | - | - | 88.5153 | 0 | 11.4847 | - | 37.3991 | 37 | - | 10.6487 | 1550
Mon Sep 16 19:11:04 GMT+03:00 2019 | 16-Σεπ-2019 19:11:03.427 | 23.6335 | 38.4937 | 10.4262 | 1.6 | 24 | 189.83 | -1.282 | 4.871 | 7.71 | -0.0034451 | - | - | 27.302 | 0.15617 | 97.4582 | 24.7059 | 1510 | 1.0342 | 1.7506 | 29.1772 | 1.6 | 0.3991 | - | - | - | 88.523 | 0 | 11.477 | - | 37.5344 | 37 | - | 10.66 | 1551
Mon Sep 16 19:11:05 GMT+03:00 2019 | 16-Σεπ-2019 19:11:04.427 | 23.6335 | 38.4936 | 10.5194 | 1.6 | 23.7 | 189.35 | -1.518 | 4.635 | 8.181 | 0.0083967 | - | - | 27.3098 | 0.15611 | 97.2185 | 22.7451 | 1492 | 1.0347 | 1.577 | 26.2828 | 1.6 | 0.86976 | - | - | - | 88.5305 | 0 | 11.4695 | - | 37.8698 | 37 | - | 10.6717 | 1552
Mon Sep 16 19:11:06 GMT+03:00 2019 | 16-Σεπ-2019 19:11:05.427 | 23.6334 | 38.4935 | 10.1776 | 1.6 | 23.8 | 188.76 | -1.204 | 5.655 | 8.102 | 0.066621 | - | - | 27.3174 | 0.15605 | 96.8347 | 9.0196 | 1462 | 1.0353 | 1.4722 | 24.5372 | 1.6 | 0.63937 | - | - | - | 88.5379 | 0 | 11.4621 | - | 36.6394 | 36 | - | 10.6828 | 1553
Mon Sep 16 19:11:07 GMT+03:00 2019 | 16-Σεπ-2019 19:11:06.427 | 23.6334 | 38.4934 | 10.1828 | 1.6 | 23.4 | 189.05 | -1.518 | 4.949 | 8.73 | 0.062545 | - | - | 27.3221 | 0.15599 | 96.5314 | 23.5294 | 1458 | 1.0361 | 1.6182 | 26.9707 | 1.6 | 0.63937 | - | - | - | 88.545 | 0 | 11.455 | - | 36.6579 | 36 | - | 10.6905 | 1554
Mon Sep 16 19:11:08 GMT+03:00 2019 | 16-Σεπ-2019 19:11:07.427 | 23.6334 | 38.4933 | 9.7828 | 1.6 | 23.2 | 188.99 | -1.282 | 4.086 | 8.651 | 0.013855 | - | - | 27.3286 | 0.15593 | 96.1216 | 12.1569 | 1418 | 1.0367 | 1.4639 | 24.3978 | 1.6 | 0.21812 | - | - | - | 88.5529 | 0 | 11.4471 | - | 35.2181 | 35 | - | 10.7013 | 1555
Mon Sep 16 19:11:09 GMT+03:00 2019 | 16-Σεπ-2019 19:11:08.427 | 23.6334 | 38.4932 | 9.5625 | 1.6 | 23.8 | 189.71 | -1.282 | 4.714 | 8.73 | 0.028502 | - | - | 27.3342 | 0.15586 | 95.8285 | 11.3725 | 1375 | 1.0371 | 1.3676 | 22.793 | 1.6 | 0.42503 | - | - | - | 88.5597 | 0 | 11.4403 | - | 34.425 | 34 | - | 10.7118 | 1556
Mon Sep 16 19:11:10 GMT+03:00 2019 | 16-Σεπ-2019 19:11:09.427 | 23.6334 | 38.4932 | 9.4637 | 1.6 | 24.3 | 189.33 | -1.831 | 3.537 | 9.2 | 0.013949 | - | - | 27.3376 | 0.1558 | 95.4313 | 21.5686 | 1361 | 1.0377 | 1.4778 | 24.6306 | 1.6 | 1.425 | - | - | - | 88.5675 | 0 | 11.4325 | - | 34.0693 | 33 | - | 10.7192 | 1557
Mon Sep 16 19:11:11 GMT+03:00 2019 | 16-Σεπ-2019 19:11:10.427 | 23.6333 | 38.4931 | 9.6191 | 1.6 | 24.6 | 188.77 | -1.675 | 5.185 | 7.788 | 0.031901 | - | - | 27.3424 | 0.15579 | 95.4488 | 47.0588 | 1368 | 1.0386 | 2.5749 | 42.9143 | 1.6 | 0.06926 | - | - | - | 88.5746 | 0 | 11.4254 | - | 34.6289 | 34 | - | 10.7289 | 1558
Mon Sep 16 19:11:12 GMT+03:00 2019 | 16-Σεπ-2019 19:11:11.427 | 23.6333 | 38.493 | 9.8966 | 1.6 | 24.4 | 186.65 | -1.439 | 6.126 | 7.788 | 0.0061386 | - | - | 27.3483 | 0.15579 | 95.5434 | 42.7451 | 1416 | 1.0394 | 2.6229 | 43.7148 | 1.6 | 0.62763 | 3.9134 | - | - | 88.5819 | 0 | 11.4181 | - | 35.6276 | 35 | 20.1782 | 10.7402 | 1559
Mon Sep 16 19:11:13 GMT+03:00 2019 | 16-Σεπ-2019 19:11:12.427 | 23.6333 | 38.4929 | 9.6757 | 1.6 | 24.2 | 187.71 | -0.89 | 5.185 | 8.416 | 0.042162 | - | - | 27.3521 | 0.15579 | 95.1855 | 3.9216 | 1406 | 1.0399 | 0 | 0 | 1.6 | 1.6276 | 3.7564 | - | - | 88.5889 | 0 | 11.4111 | - | 34.8327 | 34 | 18.984 | 10.7472 | 1560
Mon Sep 16 19:11:14 GMT+03:00 2019 | 16-Σεπ-2019 19:11:13.427 | 23.6333 | 38.4928 | 9.4853 | 1.5 | 24.1 | 190.51 | -1.596 | 4.4 | 8.102 | 0.009231 | - | - | 27.357 | 0.1557 | 94.894 | 13.3333 | 1357 | 1.0404 | 1.4578 | 24.2961 | 1.5 | 1.1471 | 3.7564 | - | - | 88.5962 | 0 | 11.4038 | - | 34.1471 | 33 | 18.984 | 10.7585 | 1561
Mon Sep 16 19:11:15 GMT+03:00 2019 | 16-Σεπ-2019 19:11:14.428 | 23.6333 | 38.4927 | 9.3803 | 1.5 | 24.3 | 190.53 | -2.145 | 3.223 | 9.279 | 0.036435 | - | - | 27.3615 | 0.15566 | 94.7201 | 29.4118 | 1356 | 1.0412 | 1.748 | 29.1332 | 1.5 | 0.76907 | 3.7564 | - | - | 88.6042 | 0 | 11.3958 | - | 33.7691 | 33 | 18.984 | 10.7687 | 1562
Mon Sep 16 19:11:16 GMT+03:00 2019 | 16-Σεπ-2019 19:11:15.428 | 23.6333 | 38.4926 | 9.5517 | 1.5 | 24.1 | 190.5 | -2.067 | 3.615 | 9.2 | 0.039317 | - | - | 27.365 | 0.15563 | 94.6944 | 35.2941 | 1369 | 1.0421 | 2.2101 | 36.8343 | 1.5 | 0.23093 | 3.6178 | - | - | 88.6113 | 0 | 11.3887 | - | 34.3861 | 34 | 18.8176 | 10.776 | 1563
Mon Sep 16 19:11:17 GMT+03:00 2019 | 16-Σεπ-2019 19:11:16.427 | 23.6332 | 38.4926 | 9.7617 | 1.6 | 24 | 190.37 | -1.596 | 3.458 | 8.965 | 0.042172 | - | - | 27.3704 | 0.15562 | 94.671 | 34.902 | 1393 | 1.0427 | 2.1407 | 35.6782 | 1.6 | 1.1421 | 3.6178 | - | - | 88.6182 | 0 | 11.3818 | - | 35.1421 | 34 | 18.8176 | 10.7867 | 1564
Mon Sep 16 19:11:18 GMT+03:00 2019 | 16-Σεπ-2019 19:11:17.427 | 23.6332 | 38.4925 | 9.668 | 1.6 | 23.9 | 189.97 | -2.067 | 4.165 | 7.867 | 0.018855 | - | - | 27.3742 | 0.1556 | 94.6205 | 40 | 1416 | 1.0436 | 2.3564 | 39.2733 | 1.6 | 0.14215 | 3.6178 | - | - | 88.6256 | 0 | 11.3744 | - | 34.8049 | 35 | 18.8176 | 10.7939 | 1565
Mon Sep 16 19:11:19 GMT+03:00 2019 | 16-Σεπ-2019 19:11:18.427 | 23.6332 | 38.4924 | 9.8394 | 1.6 | 23.9 | 189.74 | -2.067 | 4.165 | 8.102 | 0.058843 | - | - | 27.3806 | 0.15562 | 94.8158 | 41.5686 | 1439 | 1.0448 | 2.7525 | 45.8751 | 1.6 | 1.1951 | 3.9228 | - | - | 88.6329 | 0 | 11.3671 | - | 35.4219 | 36 | 19.7271 | 10.8042 | 1566
Mon Sep 16 19:11:20 GMT+03:00 2019 | 16-Σεπ-2019 19:11:19.427 | 23.6332 | 38.4923 | 10.1977 | 1.6 | 24 | 190.04 | -1.518 | 4.714 | 9.044 | 0.040955 | - | - | 27.3878 | 0.15562 | 94.8622 | 31.3725 | 1481 | 1.0455 | 2.5048 | 41.7471 | 1.6 | 0.28836 | 3.9952 | - | - | 88.6405 | 0 | 11.3595 | - | 36.7116 | 37 | 19.5122 | 10.8159 | 1567
Mon Sep 16 19:11:21 GMT+03:00 2019 | 16-Σεπ-2019 19:11:20.427 | 23.6332 | 38.4922 | 10.2136 | 1.6 | 23.9 | 190.53 | -1.125 | 4.086 | 9.044 | 0.033411 | - | - | 27.3929 | 0.15562 | 94.648 | 18.0392 | 1489 | 1.0464 | 1.6689 | 27.8151 | 1.6 | 0.28836 | 4.1025 | - | - | 88.6476 | 0 | 11.3524 | - | 36.7691 | 37 | 19.672 | 10.8237 | 1568
Mon Sep 16 19:11:22 GMT+03:00 2019 | 16-Σεπ-2019 19:11:21.428 | 23.6331 | 38.4921 | 10.1982 | 1.6 | 23.8 | 190.65 | -1.361 | 4.243 | 8.573 | 0.022178 | - | - | 27.4001 | 0.15556 | 94.4203 | 21.1765 | 1447 | 1.0469 | 1.6254 | 27.0894 | 1.6 | 0.71349 | 4.1025 | - | - | 88.6546 | 0 | 11.3454 | - | 36.7135 | 36 | 19.672 | 10.8358 | 1569
Mon Sep 16 19:11:23 GMT+03:00 2019 | 16-Σεπ-2019 19:11:22.428 | 23.6331 | 38.492 | 10.053 | 1.6 | 23.4 | 189.95 | -1.518 | 4.086 | 8.416 | 0.0078547 | - | - | 27.4069 | 0.1555 | 94.1163 | 24.3137 | 1437 | 1.0476 | 1.4894 | 24.8226 | 1.6 | 0.19094 | 4.1025 | - | - | 88.6621 | 0 | 11.3379 | - | 36.1909 | 36 | 19.672 | 10.847 | 1570
Mon Sep 16 19:11:24 GMT+03:00 2019 | 16-Σεπ-2019 19:11:23.428 | 23.6331 | 38.4919 | 9.7627 | 1.6 | 23.2 | 188.89 | -1.675 | 4.871 | 7.945 | -0.043313 | - | - | 27.4112 | 0.15544 | 93.8278 | 21.1765 | 1418 | 1.0482 | 1.5376 | 25.6262 | 1.6 | 1.1909 | - | - | - | 88.6694 | 0 | 11.3306 | - | 35.1459 | 35 | - | 10.8543 | 1571
Mon Sep 16 19:11:25 GMT+03:00 2019 | 16-Σεπ-2019 19:11:24.428 | 23.6331 | 38.4918 | 9.5893 | 1.6 | 23.1 | 189.48 | -1.204 | 4.086 | 8.181 | 0.037969 | - | - | 27.4173 | 0.15538 | 93.5789 | 16.0784 | 1400 | 1.0487 | 1.4013 | 23.3551 | 1.6 | 0.47861 | - | - | - | 88.6765 | 0 | 11.3235 | - | 34.5214 | 35 | - | 10.8657 | 1572
Mon Sep 16 19:11:26 GMT+03:00 2019 | 16-Σεπ-2019 19:11:25.427 | 23.6331 | 38.4918 | 9.4699 | 1.6 | 23.4 | 190.53 | -1.361 | 3.38 | 8.024 | 0.033078 | - | - | 27.4208 | 0.15531 | 93.1739 | 10.5882 | 1360 | 1.0492 | 1.3184 | 21.9736 | 1.6 | 0.52139 | - | - | - | 88.6832 | 0 | 11.3168 | - | 34.0915 | 34 | - | 10.8727 | 1573
Mon Sep 16 19:11:27 GMT+03:00 2019 | 16-Σεπ-2019 19:11:26.427 | 23.633 | 38.4917 | 8.9685 | 1.6 | 23.5 | 190.44 | -0.968 | 4.949 | 8.965 | 0.049565 | - | - | 27.425 | 0.15519 | 92.6478 | 0 | 1293 | 1.0495 | 0 | 0 | 1.6 | 2.0915 | - | - | - | 88.6907 | 0 | 11.3093 | - | 32.2867 | 32 | - | 10.8832 | 1574
Mon Sep 16 19:11:28 GMT+03:00 2019 | 16-Σεπ-2019 19:11:27.427 | 23.633 | 38.4916 | 8.6273 | 1.6 | 23.4 | 191.95 | -1.439 | 4.165 | 8.259 | 0.029772 | - | - | 27.4276 | 0.15519 | 92.3389 | 15.6863 | 1220 | 1.0497 | 1.6054 | 26.7574 | 1.6 | 1.0581 | - | - | - | 88.6981 | 0 | 11.3019 | - | 31.0581 | 30 | - | 10.8927 | 1575
Mon Sep 16 19:11:29 GMT+03:00 2019 | 16-Σεπ-2019 19:11:28.428 | 23.633 | 38.4915 | 8.4059 | 1.6 | 23.6 | 191.81 | -1.831 | 4.321 | 9.044 | 0.022002 | - | - | 27.429 | 0.15512 | 92.1163 | 29.4118 | 1210 | 1.0504 | 1.5524 | 25.874 | 1.6 | 1.0581 | - | - | - | 88.7049 | 0 | 11.2951 | - | 30.2613 | 30 | - | 10.9021 | 1576
Mon Sep 16 19:11:30 GMT+03:00 2019 | 16-Σεπ-2019 19:11:29.427 | 23.633 | 38.4914 | 8.287 | 1.6 | 23.6 | 191.95 | -1.596 | 4.714 | 7.867 | 0.0092001 | - | - | 27.4307 | 0.15508 | 91.9894 | 42.3529 | 1206 | 1.0511 | 2.1147 | 35.2445 | 1.6 | 1.2613 | - | - | - | 88.7125 | 0 | 11.2875 | - | 29.8333 | 29 | - | 10.9086 | 1577
Mon Sep 16 19:11:31 GMT+03:00 2019 | 16-Σεπ-2019 19:11:30.427 | 23.633 | 38.4914 | 8.1913 | 1.6 | 23.7 | 189.16 | -1.361 | 5.185 | 8.73 | 0.020749 | - | - | 27.4328 | 0.15507 | 91.9156 | 19.2157 | 1008 | 1.0517 | 1.5476 | 25.7937 | 1.6 | 0.51136 | - | - | - | 88.7195 | 0 | 11.2805 | - | 29.4886 | 30 | - | 10.9183 | 1578
Mon Sep 16 19:11:32 GMT+03:00 2019 | 16-Σεπ-2019 19:11:31.427 | 23.633 | 38.4913 | 7.8135 | 1.6 | 23.4 | 189.49 | -1.988 | 4.478 | 8.887 | 0.025559 | - | - | 27.4336 | 0.15504 | 91.9741 | 33.7255 | 1949 | 1.0525 | 2.6321 | 43.8688 | 1.6 | 0.48864 | - | - | - | 88.7269 | 0 | 11.2731 | - | 28.1285 | 29 | - | 10.9246 | 1579
Mon Sep 16 19:11:33 GMT+03:00 2019 | 16-Σεπ-2019 19:11:32.427 | 23.6329 | 38.4912 | 8.2675 | 1.6 | 23.1 | 189.15 | -2.145 | 3.537 | 9.044 | 0.0036785 | - | - | 27.4354 | 0.15512 | 92.3672 | 33.7255 | 1906 | 1.0536 | 3.7643 | 62.7388 | 1.6 | 0.23711 | 3.3174 | - | - | 88.7339 | 0 | 11.2661 | - | 29.7629 | 30 | 12.3939 | 10.9338 | 1580
Mon Sep 16 19:11:34 GMT+03:00 2019 | 16-Σεπ-2019 19:11:33.429 | 23.6329 | 38.4912 | 8.6983 | 1.6 | 23.4 | 191.25 | -1.831 | 3.851 | 8.651 | 0.013775 | - | - | 27.4375 | 0.15522 | 92.7242 | 30.1961 | 2020 | 1.0552 | 3.362 | 56.0335 | 1.6 | 2.2371 | 3.3174 | - | - | 88.7409 | 0 | 11.2591 | - | 31.3138 | 32 | 12.3939 | 10.9409 | 1581
Mon Sep 16 19:11:35 GMT+03:00 2019 | 16-Σεπ-2019 19:11:34.427 | 23.6329 | 38.4911 | 8.9855 | 1.6 | 23.6 | 189.28 | -1.204 | 3.772 | 9.279 | 0.0069836 | - | - | 27.4414 | 0.15525 | 92.5819 | 12.549 | 1987 | 1.0564 | 2.4658 | 41.097 | 1.6 | 0.68615 | 6.6893 | - | - | 88.7479 | 0 | 11.2521 | - | 32.3478 | 32 | 23.5807 | 10.9506 | 1582
Mon Sep 16 19:11:36 GMT+03:00 2019 | 16-Σεπ-2019 19:11:35.427 | 23.6329 | 38.491 | 9.0082 | 1.6 | 23.5 | 189.38 | -1.047 | 4.871 | 8.102 | 0.0077624 | - | - | 27.445 | 0.15525 | 92.4553 | 16.8627 | 1992 | 1.0571 | 2.4149 | 40.2483 | 1.6 | 0.42935 | 6.6893 | - | - | 88.7548 | 0 | 11.2452 | - | 32.4294 | 32 | 23.5807 | 10.9607 | 1583
Mon Sep 16 19:11:37 GMT+03:00 2019 | 16-Σεπ-2019 19:11:36.427 | 23.6329 | 38.4909 | 8.8352 | 1.6 | 23.6 | 189.86 | -1.282 | 4.4 | 8.494 | 0.016218 | - | - | 27.4472 | 0.15526 | 92.1358 | 11.7647 | 1941 | 1.0581 | 2.2972 | 38.2861 | 1.6 | 1.4294 | 6.6893 | - | - | 88.7622 | 0 | 11.2378 | - | 31.8067 | 31 | 23.5807 | 10.9676 | 1584
Mon Sep 16 19:11:38 GMT+03:00 2019 | 16-Σεπ-2019 19:11:37.427 | 23.6328 | 38.4908 | 8.6036 | 1.6 | 24 | 190.92 | -1.282 | 4.008 | 9.671 | 0.045422 | - | - | 27.4495 | 0.15526 | 91.9182 | 15.6863 | 1899 | 1.0587 | 2.19 | 36.4992 | 1.6 | 0.9729 | - | - | - | 88.7691 | 0 | 11.2309 | - | 30.9729 | 30 | - | 10.9771 | 1585
Mon Sep 16 19:11:39 GMT+03:00 2019 | 16-Σεπ-2019 19:11:38.428 | 23.6328 | 38.4908 | 8.5742 | 1.6 | 24.3 | 191.07 | -1.439 | 5.028 | 8.024 | 0.022312 | - | - | 27.4515 | 0.15527 | 91.7024 | 16.4706 | 1878 | 1.0597 | 2.1841 | 36.4019 | 1.6 | 0.86727 | - | - | - | 88.7767 | 0 | 11.2233 | - | 30.8673 | 30 | - | 10.9862 | 1586
Mon Sep 16 19:11:40 GMT+03:00 2019 | 16-Σεπ-2019 19:11:39.427 | 23.6328 | 38.4907 | 8.4831 | 1.6 | 24.5 | 190.06 | -1.282 | 3.694 | 8.651 | 0.024246 | - | - | 27.4528 | 0.15528 | 91.4955 | 16.8627 | 1848 | 1.0606 | 2.1525 | 35.8745 | 1.6 | 0.86727 | - | - | - | 88.7837 | 0 | 11.2163 | - | 30.5393 | 30 | - | 10.9927 | 1587
Mon Sep 16 19:11:41 GMT+03:00 2019 | 16-Σεπ-2019 19:11:40.427 | 23.6328 | 38.4906 | 8.0044 | 1.6 | 24.1 | 188.22 | -1.439 | 4.557 | 8.416 | 0.014411 | - | - | 27.4543 | 0.15528 | 91.3568 | 22.3529 | 1854 | 1.0616 | 2.2864 | 38.1063 | 1.6 | 1.5393 | - | - | - | 88.7905 | 0 | 11.2095 | - | 28.816 | 29 | - | 11.0016 | 1588
Mon Sep 16 19:11:42 GMT+03:00 2019 | 16-Σεπ-2019 19:11:41.427 | 23.6328 | 38.4905 | 8.5856 | 1.6 | 23.9 | 190.37 | -1.439 | 5.577 | 7.945 | 0.024151 | - | - | 27.4561 | 0.15531 | 91.3546 | 23.9216 | 1861 | 1.0623 | 2.4509 | 40.8488 | 1.6 | 0.90804 | 3.3027 | - | - | 88.7978 | 0 | 11.2022 | - | 30.908 | 30 | 12.6372 | 11.0108 | 1589
Mon Sep 16 19:11:43 GMT+03:00 2019 | 16-Σεπ-2019 19:11:42.426 | 23.6328 | 38.4905 | 8.4435 | 1.6 | 23.7 | 188.79 | -1.831 | 4.243 | 8.181 | 0.025518 | - | - | 27.4574 | 0.15534 | 91.3804 | 27.0588 | 1892 | 1.0634 | 2.7265 | 45.4419 | 1.6 | 0.90804 | 3.3027 | - | - | 88.8045 | 0 | 11.1955 | - | 30.3966 | 30 | 12.6372 | 11.0171 | 1590
Mon Sep 16 19:11:43 GMT+03:00 2019 | 16-Σεπ-2019 19:11:43.427 | 23.6328 | 38.4905 | 8.4435 | 1.6 | 23.7 | 188.79 | -1.125 | 5.341 | 7.71 | 0.025633 | - | - | 27.4597 | 0.15538 | 91.4205 | 22.7451 | 1921 | 1.0646 | 2.6122 | 43.5366 | 1.6 | 0.60339 | 3.3027 | - | - | 88.8117 | 0 | 11.1883 | - | 30.3966 | 31 | 12.6372 | 11.0266 | 1591
Mon Sep 16 19:11:43 GMT+03:00 2019 | 16-Σεπ-2019 19:11:44.428 | 23.6328 | 38.4905 | 8.4435 | 1.6 | 23.7 | 188.79 | -1.596 | 4.871 | 8.259 | 0.034388 | - | - | 27.4624 | 0.15538 | 91.391 | 22.7451 | 1924 | 1.0654 | 2.4703 | 41.171 | 1.6 | 0.60339 | 3.3828 | - | - | 88.8185 | 0 | 11.1815 | - | 30.3966 | 31 | 12.5654 | 11.0364 | 1592
Mon Sep 16 19:11:43 GMT+03:00 2019 | 16-Σεπ-2019 19:11:45.427 | 23.6328 | 38.4905 | 8.4435 | 1.6 | 23.7 | 188.79 | -1.831 | 3.537 | 8.965 | 0.0094721 | - | - | 27.4655 | 0.15541 | 91.5609 | 31.3725 | 1988 | 1.0666 | 3.3149 | 55.2484 | 1.6 | 1.6034 | 3.3828 | - | - | 88.826 | 0 | 11.1741 | - | 30.3966 | 32 | 12.5654 | 11.0456 | 1593
Mon Sep 16 19:11:43 GMT+03:00 2019 | 16-Σεπ-2019 19:11:46.426 | 23.6328 | 38.4905 | 8.4435 | 1.6 | 23.7 | 188.79 | -2.224 | 3.38 | 8.965 | 0.012822 | - | - | 27.4681 | 0.15547 | 91.7314 | 26.6667 | 2044 | 1.068 | 3.0776 | 51.2934 | 1.6 | 2.6034 | 3.6094 | - | - | 88.8326 | 0 | 11.1674 | - | 30.3966 | 33 | 12.73 | 11.0525 | 1594
Mon Sep 16 19:11:48 GMT+03:00 2019 | 16-Σεπ-2019 19:11:47.427 | 23.6327 | 38.4901 | 9.3978 | 1.6 | 23.9 | 190.71 | -1.91 | 4.478 | 8.416 | 0.018991 | - | - | 27.4725 | 0.15554 | 91.7835 | 23.5294 | 2082 | 1.069 | 3.1213 | 52.0218 | 1.6 | 0.83207 | 3.5758 | - | - | 88.8395 | 0 | 11.1605 | - | 33.8321 | 33 | 12.2652 | 11.0631 | 1595
Mon Sep 16 19:11:49 GMT+03:00 2019 | 16-Σεπ-2019 19:11:48.427 | 23.6327 | 38.49 | 9.4071 | 1.6 | 23.9 | 190.69 | -1.596 | 5.028 | 7.945 | 0.0070442 | - | - | 27.4754 | 0.15558 | 91.7906 | 21.9608 | 2084 | 1.0703 | 2.9215 | 48.6918 | 1.6 | 0.83207 | 3.5758 | - | - | 88.8467 | 0 | 11.1533 | - | 33.8654 | 33 | 12.2652 | 11.07 | 1596
Mon Sep 16 19:11:50 GMT+03:00 2019 | 16-Σεπ-2019 19:11:49.427 | 23.6326 | 38.4899 | 9.3077 | 1.6 | 23.6 | 189.53 | -1.831 | 3.38 | 8.808 | 0.028282 | - | - | 27.4797 | 0.15562 | 91.6679 | 19.2157 | 2078 | 1.0715 | 2.7598 | 45.9964 | 1.6 | 0.5078 | 3.5758 | - | - | 88.854 | 0 | 11.146 | - | 33.5078 | 33 | 12.2652 | 11.0805 | 1597
Mon Sep 16 19:11:51 GMT+03:00 2019 | 16-Σεπ-2019 19:11:50.427 | 23.6326 | 38.4898 | 9.3015 | 1.6 | 23.2 | 188.74 | -1.125 | 4.949 | 8.337 | 0.025222 | - | - | 27.484 | 0.15564 | 91.5929 | 18.8235 | 2062 | 1.0723 | 2.7326 | 45.5427 | 1.6 | 0.48556 | - | - | - | 88.8606 | 0 | 11.1394 | - | 33.4856 | 33 | - | 11.0908 | 1598
Mon Sep 16 19:11:52 GMT+03:00 2019 | 16-Σεπ-2019 19:11:51.426 | 23.6326 | 38.4897 | 9.212 | 1.6 | 23.2 | 189.25 | -1.439 | 3.615 | 9.357 | 0.030077 | - | - | 27.4869 | 0.15567 | 91.4342 | 15.2941 | 2055 | 1.0735 | 2.5052 | 41.7533 | 1.6 | 0.48556 | - | - | - | 88.8675 | 0 | 11.1325 | - | 33.1631 | 33 | - | 11.0983 | 1599
Mon Sep 16 19:11:53 GMT+03:00 2019 | 16-Σεπ-2019 19:11:52.426 | 23.6326 | 38.4897 | 8.9243 | 1.6 | 22.6 | 189.68 | -1.125 | 4.714 | 7.945 | 0.0049071 | - | - | 27.4902 | 0.15567 | 91.162 | 6.2745 | 1962 | 1.0742 | 2.1325 | 35.5415 | 1.6 | 1.1273 | - | - | - | 88.8743 | 0 | 11.1257 | - | 32.1273 | 31 | - | 11.1085 | 1600
Mon Sep 16 19:11:54 GMT+03:00 2019 | 16-Σεπ-2019 19:11:53.427 | 23.6326 | 38.4896 | 8.8877 | 1.6 | 22.2 | 190.23 | -0.968 | 4.557 | 9.75 | 0.065823 | - | - | 27.492 | 0.15567 | 90.9396 | 18.0392 | 1928 | 1.0752 | 2.1906 | 36.5103 | 1.6 | 1.1273 | - | - | - | 88.8818 | 0 | 11.1182 | - | 31.9958 | 31 | - | 11.115 | 1601
Mon Sep 16 19:11:55 GMT+03:00 2019 | 16-Σεπ-2019 19:11:54.426 | 23.6326 | 38.4895 | 8.4327 | 1.6 | 21.5 | 189.99 | -1.753 | 4.557 | 8.808 | 0.037136 | - | - | 27.4945 | 0.15568 | 90.9352 | 24.7059 | 1916 | 1.076 | 2.6609 | 44.349 | 1.6 | 0.6423 | - | - | - | 88.8884 | 0 | 11.1116 | - | 30.3577 | 31 | - | 11.1251 | 1602
Mon Sep 16 19:11:56 GMT+03:00 2019 | 16-Σεπ-2019 19:11:55.426 | 23.6325 | 38.4894 | 8.6623 | 1.6 | 20.6 | 189.17 | -2.145 | 3.851 | 8.651 | 0.036041 | - | - | 27.4964 | 0.15573 | 91.0948 | 30.1961 | 1977 | 1.0773 | 3.2434 | 54.0574 | 1.6 | 0.6423 | - | - | - | 88.8953 | 0 | 11.1047 | - | 31.1841 | 31 | - | 11.1319 | 1603
Mon Sep 16 19:11:57 GMT+03:00 2019 | 16-Σεπ-2019 19:11:56.427 | 23.6325 | 38.4893 | 8.9376 | 1.6 | 20.4 | 189.48 | -1.91 | 4.871 | 9.2 | 0.046459 | - | - | 27.4999 | 0.15581 | 91.2756 | 26.2745 | 2028 | 1.0784 | 3.4631 | 57.719 | 1.6 | 0.81586 | 3.4434 | - | - | 88.9019 | 0 | 11.0981 | - | 32.1755 | 32 | 12.0905 | 11.142 | 1604
Mon Sep 16 19:11:58 GMT+03:00 2019 | 16-Σεπ-2019 19:11:57.427 | 23.6325 | 38.4893 | 9.1271 | 1.6 | 20 | 187.93 | -1.518 | 4.635 | 9.122 | 0.024114 | - | - | 27.5042 | 0.15586 | 91.3173 | 22.7451 | 2049 | 1.0797 | 2.8817 | 48.0288 | 1.6 | 0.1426 | 3.4964 | - | - | 88.9093 | 0 | 11.0907 | - | 32.8574 | 33 | 12.1507 | 11.1527 | 1605
Mon Sep 16 19:11:59 GMT+03:00 2019 | 16-Σεπ-2019 19:11:58.427 | 23.6325 | 38.4892 | 9.3432 | 1.6 | 19.6 | 189.81 | -1.361 | 4.635 | 7.945 | 0.0095426 | - | - | 27.507 | 0.1559 | 91.3379 | 23.5294 | 2058 | 1.081 | 2.9831 | 49.7182 | 1.6 | 0.1426 | 3.4964 | - | - | 88.916 | 0 | 11.084 | - | 33.6357 | 33 | 12.1507 | 11.1597 | 1606
Mon Sep 16 19:12:00 GMT+03:00 2019 | 16-Σεπ-2019 19:11:59.426 | 23.6325 | 38.4891 | 8.9979 | 1.6 | 18.8 | 189.22 | -1.988 | 4.008 | 9.436 | 0.027512 | - | - | 27.5113 | 0.1559 | 91.3269 | 22.3529 | 2056 | 1.0819 | 2.8358 | 47.2633 | 1.6 | 0.60771 | 3.4964 | - | - | 88.923 | 0 | 11.077 | - | 32.3923 | 33 | 12.1507 | 11.1708 | 1607
Mon Sep 16 19:12:01 GMT+03:00 2019 | 16-Σεπ-2019 19:12:00.426 | 23.6324 | 38.489 | 9.281 | 1.6 | 19 | 189.93 | -1.596 | 4.871 | 8.024 | 0.0063479 | - | - | 27.5142 | 0.15594 | 91.4115 | 25.098 | 2075 | 1.0833 | 3.1315 | 52.1924 | 1.6 | 0.60771 | 3.4964 | - | - | 88.9302 | 0 | 11.0698 | - | 33.4114 | 33 | 12.1507 | 11.1777 | 1608
Mon Sep 16 19:12:02 GMT+03:00 2019 | 16-Σεπ-2019 19:12:01.427 | 23.6324 | 38.4889 | 9.4415 | 1.6 | 18.9 | 189.88 | -1.675 | 4.635 | 8.416 | 0.015865 | - | - | 27.5184 | 0.15599 | 91.412 | 21.1765 | 2086 | 1.0842 | 2.9558 | 49.263 | 1.6 | 0.98958 | - | - | - | 88.9369 | 0 | 11.0631 | - | 33.9896 | 33 | - | 11.1883 | 1609
Mon Sep 16 19:12:03 GMT+03:00 2019 | 16-Σεπ-2019 19:12:02.427 | 23.6324 | 38.4888 | 9.2861 | 1.6 | 18.8 | 189.69 | -1.518 | 5.498 | 8.416 | 0.038341 | - | - | 27.5227 | 0.15602 | 91.3447 | 20 | 2066 | 1.0854 | 2.8289 | 47.149 | 1.6 | 0.42997 | - | - | - | 88.9438 | 0 | 11.0562 | - | 33.43 | 33 | - | 11.1984 | 1610
Mon Sep 16 19:12:04 GMT+03:00 2019 | 16-Σεπ-2019 19:12:03.427 | 23.6324 | 38.4888 | 9.1821 | 1.6 | 18.7 | 189.4 | -1.753 | 3.694 | 8.965 | 0.029485 | - | - | 27.5255 | 0.15605 | 91.2679 | 23.5294 | 2061 | 1.0865 | 2.7283 | 45.4711 | 1.6 | 0.42997 | - | - | - | 88.9505 | 0 | 11.0495 | - | 33.0557 | 33 | - | 11.205 | 1611
Mon Sep 16 19:12:05 GMT+03:00 2019 | 16-Σεπ-2019 19:12:04.427 | 23.6324 | 38.4887 | 9.2043 | 1.6 | 18.9 | 189.05 | -1.596 | 4.321 | 8.887 | 0.033989 | - | - | 27.5298 | 0.15609 | 91.1028 | 5.8824 | 1848 | 1.0878 | 2.3989 | 39.9811 | 1.6 | 0.055668 | - | - | - | 88.9575 | 0 | 11.0425 | - | 33.1353 | 33 | - | 11.2151 | 1612
Mon Sep 16 19:12:06 GMT+03:00 2019 | 16-Σεπ-2019 19:12:05.427 | 23.6324 | 38.4886 | 9.1981 | 1.6 | 18.7 | 189.36 | -1.439 | 5.341 | 7.867 | 0.0039717 | - | - | 27.5335 | 0.15604 | 90.8785 | 30.1961 | 915 | 1.0881 | 0.94106 | 15.6844 | 1.6 | 1.1131 | - | - | - | 88.9641 | 0 | 11.0359 | - | 33.1131 | 32 | - | 11.2255 | 1613
Mon Sep 16 19:12:07 GMT+03:00 2019 | 16-Σεπ-2019 19:12:06.427 | 23.6323 | 38.4885 | 8.8084 | 1.5 | 18.8 | 189.73 | -0.262 | 3.537 | 9.593 | 0.032007 | - | - | 27.5356 | 0.15596 | 90.6122 | 34.1176 | 918 | 1.0886 | 1.0141 | 16.9016 | 1.5 | 2.1131 | - | - | - | 88.9708 | 0 | 11.0292 | - | 31.7104 | 31 | - | 11.2325 | 1614
Mon Sep 16 19:12:08 GMT+03:00 2019 | 16-Σεπ-2019 19:12:07.427 | 23.6323 | 38.4885 | 7.2493 | 1.5 | 19 | 191.13 | 1.306 | 5.263 | 8.102 | 0.03328 | - | - | 27.5344 | 0.15596 | 90.5068 | 34.5098 | 913 | 1.0889 | 1.2437 | 20.7286 | 1.5 | 3.0977 | - | - | - | 88.9774 | 0 | 11.0226 | - | 26.0977 | 23 | - | 11.2412 | 1615
Mon Sep 16 19:12:09 GMT+03:00 2019 | 16-Σεπ-2019 19:12:08.427 | 23.6323 | 38.4884 | 5.6136 | 1.5 | 19.1 | 191.01 | -0.655 | 4.714 | 8.73 | -0.015357 | - | - | 27.5295 | 0.15592 | 90.5555 | 37.6471 | 891 | 1.0895 | 1.2853 | 21.4208 | 1.5 | 9.0977 | - | - | - | 88.9848 | 0 | 11.0152 | - | 20.2088 | 17 | - | 11.2456 | 1616
Mon Sep 16 19:12:10 GMT+03:00 2019 | 16-Σεπ-2019 19:12:09.427 | 23.6323 | 38.4884 | 4.439 | 1.5 | 19.1 | 188.39 | -1.204 | 4.949 | 7.788 | 0.019251 | - | - | 27.5203 | 0.15592 | 90.6584 | 38.0392 | 880 | 1.0898 | 1.2146 | 20.244 | 1.5 | 0.98027 | - | - | - | 88.9916 | 0 | 11.0084 | - | 15.9803 | 15 | - | 11.2508 | 1617
Mon Sep 16 19:12:11 GMT+03:00 2019 | 16-Σεπ-2019 19:12:10.427 | 23.6323 | 38.4883 | 4.0596 | 1.5 | 19 | 187.36 | -1.596 | 3.772 | 8.808 | -0.0016861 | - | - | 27.5138 | 0.15593 | 90.872 | 38.8235 | 880 | 1.0904 | 1.2249 | 20.4153 | 1.5 | 0.98027 | - | - | - | 88.9985 | 0 | 11.0015 | - | 14.6146 | 15 | - | 11.2542 | 1618
Mon Sep 16 19:12:12 GMT+03:00 2019 | 16-Σεπ-2019 19:12:11.427 | 23.6323 | 38.4883 | 4.0565 | 1.5 | 19.3 | 187.97 | -2.067 | 5.263 | 7.553 | 0.0015584 | - | - | 27.5034 | 0.15595 | 91.1433 | 58.4314 | 1103 | 1.0908 | 1.4336 | 23.8932 | 1.5 | 0.60349 | - | - | - | 89.005 | 0 | 10.995 | - | 14.6035 | 14 | - | 11.2587 | 1619
Mon Sep 16 19:12:13 GMT+03:00 2019 | 16-Σεπ-2019 19:12:12.427 | 23.6323 | 38.4882 | 4.3916 | 1.6 | 19.2 | 188.09 | -2.302 | 3.537 | 9.044 | 0.036295 | - | - | 27.4945 | 0.15607 | 92.8848 | 81.5686 | 1073 | 1.0922 | 3.244 | 54.0661 | 1.6 | 1.1902 | 5.575 | - | - | 89.012 | 0 | 10.988 | - | 15.8098 | 17 | 36.9974 | 11.2636 | 1620
Mon Sep 16 19:12:14 GMT+03:00 2019 | 16-Σεπ-2019 19:12:13.427 | 23.6323 | 38.4882 | 5.2126 | 1.6 | 19.2 | 189.11 | -2.694 | 4.086 | 8.887 | 0.026564 | - | - | 27.4898 | 0.15619 | 94.2999 | 63.5294 | 1257 | 1.0935 | 3.0988 | 51.6473 | 1.6 | 3.1902 | 5.575 | - | - | 89.0187 | 0 | 10.9813 | - | 18.7653 | 19 | 36.9974 | 11.2672 | 1621
Mon Sep 16 19:12:15 GMT+03:00 2019 | 16-Σεπ-2019 19:12:14.426 | 23.6323 | 38.4881 | 6.0506 | 1.6 | 19 | 191.08 | -2.224 | 4.321 | 7.553 | -0.020144 | - | - | 27.4848 | 0.15619 | 95.0131 | 59.6078 | 1359 | 1.0944 | 2.9558 | 49.2634 | 1.6 | 3.2347 | 6.6946 | - | - | 89.0251 | 0 | 10.9749 | - | 21.782 | 22 | 37.9242 | 11.2736 | 1622
Mon Sep 16 19:12:16 GMT+03:00 2019 | 16-Σεπ-2019 19:12:15.427 | 23.6323 | 38.4881 | 6.9246 | 1.6 | 18.9 | 188.52 | -3.322 | 4.478 | 8.965 | 0.040791 | - | - | 27.4826 | 0.1563 | 96.7701 | 74.1176 | 1642 | 1.0966 | 5.964 | 99.3996 | 1.6 | 1.0716 | 7.5693 | - | - | 89.0322 | 0 | 10.9678 | - | 24.9284 | 26 | 37.4042 | 11.2811 | 1623
Mon Sep 16 19:12:16 GMT+03:00 2019 | 16-Σεπ-2019 19:12:16.428 | 23.6323 | 38.4881 | 6.9246 | 1.6 | 18.9 | 188.52 | -1.988 | 4.714 | 8.259 | 0.0041107 | - | - | 27.4834 | 0.15659 | 98.6844 | 42.3529 | 1945 | 1.0993 | 4.1178 | 68.6297 | 1.6 | 5.0716 | 15.277 | - | - | 89.0392 | 0 | 10.9608 | - | 24.9284 | 30 | 61.425 | 11.2871 | 1624
Mon Sep 16 19:12:16 GMT+03:00 2019 | 16-Σεπ-2019 19:12:17.427 | 23.6323 | 38.4881 | 6.9246 | 1.6 | 18.9 | 188.52 | -1.988 | 4.165 | 9.122 | 0.034205 | - | - | 27.4869 | 0.15677 | 98.9835 | 31.3725 | 2054 | 1.1008 | 3.4663 | 57.7712 | 1.6 | 8.0716 | 14.2306 | - | - | 89.0459 | 0 | 10.9541 | - | 24.9284 | 33 | 50.5147 | 11.2966 | 1625
Mon Sep 16 19:12:19 GMT+03:00 2019 | 16-Σεπ-2019 19:12:18.427 | 23.6322 | 38.4879 | 9.4313 | 1.6 | 18.5 | 188.68 | -2.067 | 5.185 | 8.102 | 0.028786 | - | - | 27.4919 | 0.15684 | 99.3011 | 42.3529 | 2172 | 1.102 | 4.5657 | 76.0948 | 1.6 | 1.0475 | 7.533 | - | - | 89.0522 | 0 | 10.9478 | - | 33.9525 | 35 | 25.2307 | 11.307 | 1626
Mon Sep 16 19:12:20 GMT+03:00 2019 | 16-Σεπ-2019 19:12:19.427 | 23.6322 | 38.4878 | 10.053 | 1.6 | 18.7 | 190.62 | -1.91 | 3.772 | 9.2 | 0.033147 | - | - | 27.4963 | 0.15695 | 99.5332 | 25.8824 | 2264 | 1.1036 | 3.6627 | 61.0443 | 1.6 | 2.0475 | 8.1883 | - | - | 89.059 | 0 | 10.941 | - | 36.1909 | 36 | 25.9257 | 11.3144 | 1627
Mon Sep 16 19:12:21 GMT+03:00 2019 | 16-Σεπ-2019 19:12:20.429 | 23.6322 | 38.4877 | 10.0916 | 1.6 | 18.8 | 189.7 | -2.459 | 4.086 | 7.945 | 0.01571 | - | - | 27.5031 | 0.15702 | 99.638 | 28.6275 | 2293 | 1.1052 | 3.7373 | 62.2888 | 1.6 | 0.80906 | 4.2312 | - | - | 89.0658 | 0 | 10.9342 | - | 36.3299 | 37 | 13.1396 | 11.3252 | 1628
Mon Sep 16 19:12:22 GMT+03:00 2019 | 16-Σεπ-2019 19:12:21.428 | 23.6322 | 38.4876 | 10.5657 | 1.6 | 19.4 | 189.87 | -1.518 | 4.714 | 8.573 | 0.027719 | - | - | 27.5104 | 0.1571 | 99.6063 | 1.9608 | 1844 | 1.1063 | 3.3288 | 55.4792 | 1.6 | 1.0365 | 4.2312 | - | - | 89.0727 | 0 | 10.9273 | - | 38.0365 | 37 | 13.1396 | 11.3369 | 1629
Mon Sep 16 19:12:23 GMT+03:00 2019 | 16-Σεπ-2019 19:12:22.427 | 23.6321 | 38.4875 | 10.4278 | 1.5 | 20 | 189.61 | -2.302 | 5.028 | 7.71 | 0.0030995 | - | - | 27.5152 | 0.15707 | 99.4822 | 64.7059 | 1496 | 1.1072 | 4.1612 | 69.3527 | 1.5 | 1.0365 | 4.2312 | - | - | 89.0791 | 0 | 10.9209 | - | 37.5399 | 37 | 13.1396 | 11.3449 | 1630
Mon Sep 16 19:12:24 GMT+03:00 2019 | 16-Σεπ-2019 19:12:23.427 | 23.6321 | 38.4874 | 10.6475 | 1.5 | 19.8 | 188.37 | -2.459 | 4.4 | 8.416 | -0.0054918 | - | - | 27.5235 | 0.15718 | 100.1912 | 66.2745 | 1580 | 1.1092 | 4.8776 | 81.2932 | 1.5 | 1.4601 | 4.1834 | - | - | 89.0861 | 0 | 10.9139 | - | 38.3312 | 39 | 19.9126 | 11.3565 | 1631
Mon Sep 16 19:12:25 GMT+03:00 2019 | 16-Σεπ-2019 19:12:24.427 | 23.6321 | 38.4873 | 11.6466 | 1.5 | 20.1 | 190.17 | -2.302 | 4.478 | 9.357 | 0.028689 | - | - | 27.5344 | 0.15718 | 100.7886 | 59.2157 | 1705 | 1.1108 | 5.229 | 87.1494 | 1.5 | 1.0722 | 8.7683 | - | - | 89.0925 | 0 | 10.9075 | - | 41.9278 | 43 | 38.5889 | 11.3696 | 1632
Mon Sep 16 19:12:26 GMT+03:00 2019 | 16-Σεπ-2019 19:12:25.427 | 23.6321 | 38.4872 | 12.2231 | 1.5 | 20.5 | 190.59 | -1.988 | 4.478 | 8.337 | 0.013988 | - | - | 27.5425 | 0.15732 | 101.1138 | 38.4314 | 1780 | 1.1124 | 3.296 | 54.9327 | 1.5 | 2.0722 | 14.1639 | - | - | 89.0993 | 0 | 10.9007 | - | 44.0032 | 44 | 58.0309 | 11.3784 | 1633
Mon Sep 16 19:12:27 GMT+03:00 2019 | 16-Σεπ-2019 19:12:26.427 | 23.632 | 38.4871 | 12.4439 | 1.5 | 20.6 | 191.72 | -1.204 | 4.871 | 8.024 | 0.037702 | - | - | 27.5556 | 0.15734 | 100.998 | 25.4902 | 1797 | 1.1132 | 2.4398 | 40.6633 | 1.5 | 0.99681 | 9.6095 | - | - | 89.1058 | 0 | 10.8943 | - | 44.7981 | 45 | 38.1206 | 11.3929 | 1634
Mon Sep 16 19:12:28 GMT+03:00 2019 | 16-Σεπ-2019 19:12:27.426 | 23.632 | 38.487 | 12.4691 | 1.5 | 20.6 | 192.97 | -1.518 | 4.949 | 7.788 | 0.027741 | - | - | 27.569 | 0.1573 | 100.8177 | 30.1961 | 1800 | 1.1144 | 2.9192 | 48.6541 | 1.5 | 0.11108 | 9.6095 | - | - | 89.1127 | 0 | 10.8873 | - | 44.8889 | 45 | 38.1206 | 11.4071 | 1635
Mon Sep 16 19:12:29 GMT+03:00 2019 | 16-Σεπ-2019 19:12:28.427 | 23.632 | 38.4869 | 12.4774 | 1.5 | 20.5 | 192.9 | -1.596 | 4.949 | 7.945 | 0.020694 | - | - | 27.5779 | 0.15728 | 100.7375 | 31.7647 | 1821 | 1.1157 | 3.0452 | 50.7533 | 1.5 | 0.11108 | 9.6095 | - | - | 89.1193 | 0 | 10.8807 | - | 44.9186 | 45 | 38.1206 | 11.4169 | 1636
Mon Sep 16 19:12:30 GMT+03:00 2019 | 16-Σεπ-2019 19:12:29.428 | 23.6319 | 38.4867 | 12.9324 | 1.5 | 20.6 | 193.79 | -1.675 | 4.086 | 8.651 | 0.0071861 | - | - | 27.5917 | 0.15728 | 100.7713 | 35.2941 | 1850 | 1.1168 | 3.3182 | 55.3035 | 1.5 | 0.55663 | 4.8737 | - | - | 89.1257 | 0 | 10.8743 | - | 46.5566 | 46 | 18.7592 | 11.4316 | 1637
Mon Sep 16 19:12:31 GMT+03:00 2019 | 16-Σεπ-2019 19:12:30.427 | 23.6319 | 38.4866 | 12.9432 | 1.5 | 20.6 | 195.31 | -1.753 | 4.949 | 7.474 | -0.0056758 | - | - | 27.6011 | 0.15725 | 100.545 | 20 | 1845 | 1.1179 | 2.3183 | 38.6386 | 1.5 | 0.55663 | 4.8737 | - | - | 89.1326 | 0 | 10.8674 | - | 46.5955 | 46 | 18.7592 | 11.4412 | 1638
Mon Sep 16 19:12:32 GMT+03:00 2019 | 16-Σεπ-2019 19:12:31.428 | 23.6319 | 38.4865 | 12.971 | 1.5 | 20.2 | 197.21 | -1.518 | 5.734 | 8.573 | 0.06263 | - | - | 27.6154 | 0.15725 | 100.5123 | 32.1569 | 1876 | 1.1189 | 3.2511 | 54.1844 | 1.5 | 0.3044 | 4.8737 | - | - | 89.1392 | 0 | 10.8608 | - | 46.6956 | 47 | 18.7592 | 11.4564 | 1639
Mon Sep 16 19:12:33 GMT+03:00 2019 | 16-Σεπ-2019 19:12:32.428 | 23.6318 | 38.4864 | 13.0081 | 1.6 | 20.4 | 200.64 | -1.518 | 2.909 | 8.181 | -0.081592 | - | - | 27.6301 | 0.15724 | 100.438 | 29.0196 | 1882 | 1.1203 | 2.8807 | 48.0122 | 1.6 | 0.17098 | 4.8552 | - | - | 89.146 | 0 | 10.854 | - | 46.829 | 47 | 18.3311 | 11.471 | 1640
Mon Sep 16 19:12:34 GMT+03:00 2019 | 16-Σεπ-2019 19:12:33.428 | 23.6318 | 38.4863 | 13.2598 | 1.6 | 20.3 | 200.16 | -1.753 | 4.4 | 8.102 | 0.015606 | - | - | 27.64 | 0.15722 | 100.2571 | 27.451 | 1903 | 1.1215 | 2.9278 | 48.7966 | 1.6 | 0.17098 | 4.8552 | - | - | 89.1525 | 0 | 10.8475 | - | 47.7351 | 47 | 18.3311 | 11.4814 | 1641
Mon Sep 16 19:12:35 GMT+03:00 2019 | 16-Σεπ-2019 19:12:34.427 | 23.6317 | 38.4862 | 13.4404 | 1.6 | 20.6 | 200.7 | -1.596 | 3.772 | 8.573 | -0.00060683 | - | - | 27.655 | 0.1572 | 100.1171 | 24.3137 | 1916 | 1.1223 | 2.6991 | 44.9849 | 1.6 | 0.38554 | 4.8552 | - | - | 89.1589 | 0 | 10.8411 | - | 48.3855 | 48 | 18.3311 | 11.4953 | 1642
Mon Sep 16 19:12:36 GMT+03:00 2019 | 16-Σεπ-2019 19:12:35.428 | 23.6316 | 38.4861 | 13.4801 | 1.7 | 20.9 | 202.13 | -1.125 | 4.008 | 8.887 | 0.0051297 | - | - | 27.6705 | 0.15716 | 99.8673 | 22.7451 | 1923 | 1.1234 | 2.4846 | 41.4099 | 1.7 | 0.52822 | 5.4689 | - | - | 89.1656 | 0 | 10.8344 | - | 48.5282 | 48 | 20.3038 | 11.51 | 1643
Mon Sep 16 19:12:37 GMT+03:00 2019 | 16-Σεπ-2019 19:12:36.427 | 23.6316 | 38.4859 | 13.8105 | 1.7 | 21.3 | 202.04 | -1.125 | 4.871 | 7.867 | 0.03278 | - | - | 27.6808 | 0.15711 | 99.5158 | 14.1176 | 1924 | 1.1245 | 2.306 | 38.4336 | 1.7 | 0.52822 | 5.4689 | - | - | 89.172 | 0 | 10.828 | - | 49.7178 | 48 | 20.3038 | 11.5207 | 1644
Mon Sep 16 19:12:38 GMT+03:00 2019 | 16-Σεπ-2019 19:12:37.426 | 23.6315 | 38.4858 | 13.6386 | 1.8 | 21.8 | 202.11 | -1.518 | 3.851 | 8.337 | 0.026623 | - | - | 27.6962 | 0.15704 | 99.1366 | 25.098 | 1951 | 1.1254 | 2.5636 | 42.7271 | 1.8 | 1.0989 | 5.4689 | - | - | 89.1791 | 0 | 10.8209 | - | 49.0989 | 48 | 20.3038 | 11.5349 | 1645
Mon Sep 16 19:12:39 GMT+03:00 2019 | 16-Σεπ-2019 19:12:38.427 | 23.6315 | 38.4857 | 13.6623 | 1.8 | 21.7 | 201.89 | -1.125 | 4.714 | 8.651 | 0.049216 | - | - | 27.7116 | 0.15698 | 98.8805 | 4.7059 | 1916 | 1.1261 | 2.3019 | 38.365 | 1.8 | 1.1842 | - | - | - | 89.1857 | 0 | 10.8143 | - | 49.1842 | 48 | - | 11.5495 | 1646
Mon Sep 16 19:12:40 GMT+03:00 2019 | 16-Σεπ-2019 19:12:39.427 | 23.6314 | 38.4856 | 13.4178 | 1.8 | 21.5 | 201.69 | -0.655 | 4.635 | 8.73 | 0.035928 | - | - | 27.7265 | 0.15678 | 98.2896 | 3.1373 | 1882 | 1.1261 | 0 | 0 | 1.8 | 1.304 | - | - | - | 89.1921 | 0 | 10.8079 | - | 48.304 | 47 | - | 11.5635 | 1647
Mon Sep 16 19:12:41 GMT+03:00 2019 | 16-Σεπ-2019 19:12:40.427 | 23.6314 | 38.4855 | 12.9592 | 1.8 | 21 | 201.06 | -0.812 | 3.851 | 8.808 | 0.03629 | - | - | 27.7358 | 0.1566 | 97.7022 | 0.39216 | 1828 | 1.1261 | 0 | 0 | 1.8 | 2.304 | - | - | - | 89.1985 | 0 | 10.8015 | - | 46.653 | 46 | - | 11.5725 | 1648
Mon Sep 16 19:12:42 GMT+03:00 2019 | 16-Σεπ-2019 19:12:41.427 | 23.6313 | 38.4854 | 12.5983 | 1.7 | 20.3 | 201.17 | -0.812 | 5.734 | 8.416 | 0.02064 | - | - | 27.7486 | 0.15641 | 97.1183 | 3.9216 | 1780 | 1.1261 | 0 | 0 | 1.7 | 1.354 | - | - | - | 89.2052 | 0 | 10.7948 | - | 45.354 | 44 | - | 11.5866 | 1649
Mon Sep 16 19:12:43 GMT+03:00 2019 | 16-Σεπ-2019 19:12:42.427 | 23.6313 | 38.4853 | 12.0481 | 1.7 | 19.6 | 201.47 | -1.282 | 3.537 | 8.259 | 0.03004 | - | - | 27.7604 | 0.15641 | 96.731 | 7.451 | 1729 | 1.1261 | 0 | 0 | 1.7 | 0.37317 | - | - | - | 89.2119 | 0 | 10.7881 | - | 43.3732 | 43 | - | 11.6 | 1650
Mon Sep 16 19:12:44 GMT+03:00 2019 | 16-Σεπ-2019 19:12:43.427 | 23.6312 | 38.4852 | 12.0563 | 1.7 | 19.5 | 201.6 | -1.125 | 4.243 | 9.2 | 0.0019317 | - | - | 27.7714 | 0.15628 | 96.201 | 1.1765 | 1691 | 1.1264 | 0 | 0 | 1.7 | 1.4028 | - | - | - | 89.2182 | 0 | 10.7817 | - | 43.4028 | 42 | - | 11.6125 | 1651
Mon Sep 16 19:12:45 GMT+03:00 2019 | 16-Σεπ-2019 19:12:44.427 | 23.6312 | 38.4851 | 11.4387 | 1.7 | 18.9 | 202.07 | -1.988 | 4.086 | 7.788 | 0.032793 | - | - | 27.7781 | 0.15611 | 95.8247 | 23.5294 | 1662 | 1.1273 | 2.5699 | 42.8316 | 1.7 | 2.4028 | - | - | - | 89.225 | 0 | 10.775 | - | 41.1792 | 41 | - | 11.6217 | 1652
Mon Sep 16 19:12:46 GMT+03:00 2019 | 16-Σεπ-2019 19:12:45.427 | 23.6311 | 38.485 | 11.6384 | 1.7 | 18.3 | 202 | -2.381 | 4.321 | 7.71 | 0.041604 | - | - | 27.7855 | 0.15611 | 96.1827 | 61.9608 | 1758 | 1.1286 | 4.9418 | 82.3638 | 1.7 | 1.8208 | 8.8913 | - | - | 89.2309 | 0 | 10.7691 | - | 41.8982 | 43 | 37.1555 | 11.6312 | 1653
Mon Sep 16 19:12:47 GMT+03:00 2019 | 16-Σεπ-2019 19:12:46.427 | 23.6311 | 38.4849 | 12.3919 | 1.7 | 17.1 | 201.19 | -0.968 | 4.949 | 9.044 | 0.034388 | - | - | 27.7983 | 0.15619 | 96.2752 | 4.7059 | 1750 | 1.1297 | 2.5305 | 42.1748 | 1.7 | 0.38903 | 8.99 | - | - | 89.2375 | 0 | 10.7625 | - | 44.611 | 45 | 36.5803 | 11.6465 | 1654
Mon Sep 16 19:12:48 GMT+03:00 2019 | 16-Σεπ-2019 19:12:47.427 | 23.631 | 38.4848 | 12.0929 | 1.7 | 16.4 | 202.33 | -1.204 | 3.929 | 8.965 | 0.015377 | - | - | 27.8103 | 0.15605 | 95.7331 | 0 | 1745 | 1.1302 | 0 | 0 | 1.7 | 0.53438 | 8.99 | - | - | 89.244 | 0 | 10.756 | - | 43.5344 | 43 | 36.5803 | 11.6597 | 1655
Mon Sep 16 19:12:49 GMT+03:00 2019 | 16-Σεπ-2019 19:12:48.426 | 23.631 | 38.4847 | 11.4639 | 1.6 | 15.8 | 201.99 | -0.498 | 4.321 | 8.024 | 0.013378 | - | - | 27.8177 | 0.15588 | 95.161 | 0 | 1667 | 1.1302 | 0 | 0 | 1.6 | 1.5344 | 8.99 | - | - | 89.2507 | 0 | 10.7492 | - | 41.27 | 42 | 36.5803 | 11.6687 | 1656
Mon Sep 16 19:12:50 GMT+03:00 2019 | 16-Σεπ-2019 19:12:49.427 | 23.6309 | 38.4846 | 11.1612 | 1.6 | 15.6 | 202.95 | -0.968 | 4.321 | 9.044 | 0.028474 | - | - | 27.8268 | 0.15588 | 94.7815 | 0 | 1589 | 1.1302 | 0 | 0 | 1.6 | 1.1805 | - | - | - | 89.2571 | 0 | 10.7429 | - | 40.1805 | 39 | - | 11.6818 | 1657
Mon Sep 16 19:12:51 GMT+03:00 2019 | 16-Σεπ-2019 19:12:50.427 | 23.6308 | 38.4845 | 10.8061 | 1.6 | 14.9 | 202.29 | -1.204 | 4.871 | 7.867 | 0.023054 | - | - | 27.8322 | 0.1557 | 94.215 | 0 | 1533 | 1.1302 | 0 | 0 | 1.6 | 2.1805 | - | - | - | 89.2636 | 0 | 10.7364 | - | 38.9019 | 38 | - | 11.6904 | 1658
Mon Sep 16 19:12:52 GMT+03:00 2019 | 16-Σεπ-2019 19:12:51.427 | 23.6308 | 38.4844 | 10.4813 | 1.6 | 14 | 202.2 | -1.282 | 4.243 | 8.651 | 0.038762 | - | - | 27.8399 | 0.15558 | 94.0259 | 25.4902 | 1555 | 1.1308 | 2.1547 | 35.9125 | 1.6 | 0.26736 | - | - | - | 89.27 | 0 | 10.73 | - | 37.7326 | 38 | - | 11.703 | 1659
Mon Sep 16 19:12:53 GMT+03:00 2019 | 16-Σεπ-2019 19:12:52.427 | 23.6308 | 38.4843 | 10.9626 | 1.7 | 13.4 | 203.99 | -2.302 | 5.577 | 7.631 | 0.035148 | - | - | 27.8478 | 0.15555 | 94.0877 | 49.0196 | 1577 | 1.132 | 3.3458 | 55.7627 | 1.7 | 0.46519 | - | - | - | 89.2765 | 0 | 10.7235 | - | 39.4652 | 39 | - | 11.7147 | 1660
Mon Sep 16 19:12:54 GMT+03:00 2019 | 16-Σεπ-2019 19:12:53.427 | 23.6307 | 38.4842 | 11.5843 | 1.7 | 13 | 203.52 | -1.675 | 3.929 | 9.279 | 0.039048 | - | - | 27.8546 | 0.15569 | 94.8135 | 34.1176 | 1683 | 1.1342 | 3.2525 | 54.2087 | 1.7 | 2.5348 | 18.1883 | - | - | 89.2832 | 0 | 10.7168 | - | 41.7036 | 42 | 76.7719 | 11.7233 | 1661
Mon Sep 16 19:12:55 GMT+03:00 2019 | 16-Σεπ-2019 19:12:54.428 | 23.6306 | 38.4841 | 11.4762 | 1.7 | 12.7 | 202.34 | -0.968 | 3.694 | 9.671 | 0.053269 | - | - | 27.8652 | 0.15563 | 94.3292 | 0.78431 | 1676 | 1.1345 | 0 | 0 | 1.7 | 0.29638 | 18.1883 | - | - | 89.2897 | 0 | 10.7103 | - | 41.3145 | 42 | 76.7719 | 11.736 | 1662
Mon Sep 16 19:12:56 GMT+03:00 2019 | 16-Σεπ-2019 19:12:55.427 | 23.6306 | 38.484 | 11.1762 | 1.7 | 12.3 | 202.65 | -0.812 | 5.028 | 8.102 | 0.017325 | - | - | 27.8748 | 0.15547 | 93.953 | 0 | 1612 | 1.1345 | 0 | 0 | 1.7 | 0.23419 | 18.1883 | - | - | 89.2959 | 0 | 10.7041 | - | 40.2342 | 40 | 76.7719 | 11.7491 | 1663
Mon Sep 16 19:12:57 GMT+03:00 2019 | 16-Σεπ-2019 19:12:56.426 | 23.6305 | 38.4839 | 11.031 | 1.7 | 11.8 | 202.66 | -1.125 | 4.086 | 9.514 | 0.06087 | - | - | 27.8804 | 0.15534 | 93.4302 | 2.7451 | 1568 | 1.1349 | 0 | 0 | 1.7 | 1.2342 | - | - | - | 89.3025 | 0 | 10.6975 | - | 39.7116 | 39 | - | 11.7575 | 1664
Mon Sep 16 19:12:58 GMT+03:00 2019 | 16-Σεπ-2019 19:12:57.427 | 23.6305 | 38.4838 | 10.9219 | 1.7 | 11 | 204.06 | -1.125 | 5.263 | 7.396 | 0.032961 | - | - | 27.888 | 0.15534 | 93.2233 | 26.6667 | 1539 | 1.1356 | 2.1234 | 35.3901 | 1.7 | 1.3188 | - | - | - | 89.3089 | 0 | 10.6911 | - | 39.3188 | 38 | - | 11.7698 | 1665
Mon Sep 16 19:12:59 GMT+03:00 2019 | 16-Σεπ-2019 19:12:58.426 | 23.6304 | 38.4838 | 10.8936 | 1.7 | 10.7 | 203.96 | -1.596 | 4.871 | 8.573 | 0.014466 | - | - | 27.8963 | 0.15531 | 93.0211 | 25.4902 | 1576 | 1.1364 | 1.8998 | 31.6641 | 1.7 | 0.21689 | 4.0422 | - | - | 89.3153 | 0 | 10.6847 | - | 39.2169 | 39 | 18.4511 | 11.7814 | 1666
Mon Sep 16 19:13:00 GMT+03:00 2019 | 16-Σεπ-2019 19:12:59.427 | 23.6304 | 38.4837 | 10.9754 | 1.7 | 10.5 | 203.94 | -0.89 | 4.4 | 8.573 | 0.069228 | - | - | 27.9019 | 0.15527 | 92.645 | 4.7059 | 1606 | 1.1369 | 0 | 0 | 1.7 | 0.21689 | 4.0422 | - | - | 89.3215 | 0 | 10.6785 | - | 39.5115 | 39 | 18.4511 | 11.7899 | 1667
Mon Sep 16 19:13:01 GMT+03:00 2019 | 16-Σεπ-2019 19:13:00.428 | 23.6303 | 38.4836 | 10.7222 | 1.7 | 10.4 | 204.06 | -1.047 | 4.478 | 8.181 | 0.034993 | - | - | 27.9094 | 0.15514 | 92.2755 | 5.4902 | 1515 | 1.1369 | 0 | 0 | 1.7 | 0.59984 | 4.0422 | - | - | 89.328 | 0 | 10.672 | - | 38.5998 | 38 | 18.4511 | 11.8017 | 1668
Mon Sep 16 19:13:02 GMT+03:00 2019 | 16-Σεπ-2019 19:13:01.427 | 23.6303 | 38.4835 | 10.4051 | 1.6 | 10.3 | 204.01 | -1.439 | 3.223 | 8.808 | -0.024178 | - | - | 27.914 | 0.15507 | 91.8579 | 10.5882 | 1487 | 1.1378 | 1.8291 | 30.4847 | 1.6 | 1.5998 | - | - | - | 89.334 | 0 | 10.666 | - | 37.4584 | 37 | - | 11.8095 | 1669
Mon Sep 16 19:13:03 GMT+03:00 2019 | 16-Σεπ-2019 19:13:02.427 | 23.6302 | 38.4834 | 10.3675 | 1.6 | 10.2 | 205.37 | -1.596 | 4.792 | 7.474 | -0.054212 | - | - | 27.9208 | 0.15503 | 91.6499 | 29.0196 | 1493 | 1.1386 | 2.0411 | 34.0179 | 1.6 | 0.45839 | - | - | - | 89.341 | 0 | 10.659 | - | 37.3231 | 37 | - | 11.8208 | 1670
Mon Sep 16 19:13:04 GMT+03:00 2019 | 16-Σεπ-2019 19:13:03.428 | 23.6302 | 38.4833 | 10.4741 | 1.6 | 10.1 | 207.53 | -1.675 | 4.321 | 9.828 | 0.018052 | - | - | 27.9275 | 0.155 | 91.5235 | 31.3725 | 1513 | 1.1395 | 2.101 | 35.0159 | 1.6 | 0.7067 | - | - | - | 89.3475 | 0 | 10.6525 | - | 37.7067 | 37 | - | 11.8321 | 1671
Mon Sep 16 19:13:05 GMT+03:00 2019 | 16-Σεπ-2019 19:13:04.427 | 23.6301 | 38.4832 | 10.6264 | 1.6 | 10.3 | 210.81 | -1.518 | 5.655 | 7.631 | 0.036673 | - | - | 27.9351 | 0.15498 | 91.5521 | 35.6863 | 1551 | 1.1402 | 2.5521 | 42.5353 | 1.6 | 0.25518 | 4.3778 | - | - | 89.3537 | 0 | 10.6463 | - | 38.2552 | 38 | 20.0989 | 11.8434 | 1672
Mon Sep 16 19:13:06 GMT+03:00 2019 | 16-Σεπ-2019 19:13:05.427 | 23.6301 | 38.4832 | 10.7289 | 1.6 | 10.3 | 209 | -1.204 | 5.341 | 8.494 | 0.031389 | - | - | 27.9406 | 0.15497 | 91.4593 | 23.9216 | 1570 | 1.1412 | 1.9723 | 32.8722 | 1.6 | 0.74482 | 4.3778 | - | - | 89.3598 | 0 | 10.6402 | - | 38.6239 | 39 | 20.0989 | 11.8511 | 1673
Mon Sep 16 19:13:07 GMT+03:00 2019 | 16-Σεπ-2019 19:13:06.428 | 23.63 | 38.4831 | 10.4571 | 1.6 | 9.9 | 211.32 | -1.282 | 4.714 | 8.965 | 0.043321 | - | - | 27.9488 | 0.15491 | 91.1178 | 11.3725 | 1579 | 1.142 | 1.7421 | 29.0342 | 1.6 | 1.3545 | 4.2149 | - | - | 89.3664 | 0 | 10.6336 | - | 37.6455 | 39 | 19.1168 | 11.864 | 1674
Mon Sep 16 19:13:08 GMT+03:00 2019 | 16-Σεπ-2019 19:13:07.427 | 23.6299 | 38.483 | 10.4849 | 1.7 | 9.8 | 214.08 | -0.733 | 5.185 | 8.416 | 0.054518 | - | - | 27.956 | 0.15491 | 90.7545 | 2.7451 | 1510 | 1.142 | 0 | 0 | 1.7 | 0.74561 | 4.2149 | - | - | 89.3724 | 0 | 10.6276 | - | 37.7456 | 37 | 19.1168 | 11.8758 | 1675
Mon Sep 16 19:13:09 GMT+03:00 2019 | 16-Σεπ-2019 19:13:08.427 | 23.6299 | 38.4829 | 10.4695 | 1.7 | 9.8 | 214.14 | -1.361 | 4.635 | 8.965 | 0.066088 | - | - | 27.9605 | 0.15478 | 90.5134 | 27.8431 | 1486 | 1.1428 | 2.0814 | 34.6895 | 1.7 | 0.74561 | 4.2149 | - | - | 89.3787 | 0 | 10.6213 | - | 37.69 | 37 | 19.1168 | 11.8833 | 1676
Mon Sep 16 19:13:10 GMT+03:00 2019 | 16-Σεπ-2019 19:13:09.427 | 23.6298 | 38.4828 | 10.4833 | 1.7 | 9.4 | 213.29 | -1.439 | 4.4 | 8.024 | 0.042298 | - | - | 27.9673 | 0.15475 | 90.4288 | 31.3725 | 1497 | 1.1437 | 2.2039 | 36.7314 | 1.7 | 0.69002 | - | - | - | 89.3851 | 0 | 10.6149 | - | 37.7401 | 37 | - | 11.8946 | 1677
Mon Sep 16 19:13:11 GMT+03:00 2019 | 16-Σεπ-2019 19:13:10.428 | 23.6297 | 38.4827 | 10.2934 | 1.8 | 9.1 | 214.03 | -1.675 | 5.498 | 8.102 | 0.043267 | - | - | 27.9745 | 0.15474 | 90.4185 | 67.0588 | 1531 | 1.1444 | 2.4754 | 41.2565 | 1.8 | 0.94371 | 4.3657 | - | - | 89.3916 | 0 | 10.6084 | - | 37.0563 | 38 | 20.6146 | 11.9059 | 1678
Mon Sep 16 19:13:12 GMT+03:00 2019 | 16-Σεπ-2019 19:13:11.427 | 23.6297 | 38.4827 | 11.0938 | 1.8 | 8.8 | 214.74 | -2.381 | 4.321 | 9.75 | 0.036828 | - | - | 27.9834 | 0.15482 | 91.3466 | 66.2745 | 1648 | 1.1466 | 5.6701 | 94.5015 | 1.8 | 1.0623 | 8.527 | - | - | 89.3981 | 0 | 10.6019 | - | 39.9377 | 41 | 37.737 | 11.9184 | 1679
Mon Sep 16 19:13:13 GMT+03:00 2019 | 16-Σεπ-2019 19:13:12.427 | 23.6296 | 38.4826 | 12.2406 | 1.8 | 9 | 214.73 | -1.518 | 4.478 | 8.416 | 0.022847 | - | - | 27.9906 | 0.15494 | 91.7395 | 33.3333 | 1715 | 1.1483 | 2.8284 | 47.1392 | 1.8 | 3.0623 | 14.8478 | - | - | 89.404 | 0 | 10.596 | - | 44.0662 | 43 | 61.6486 | 11.9268 | 1680
Mon Sep 16 19:13:14 GMT+03:00 2019 | 16-Σεπ-2019 19:13:13.427 | 23.6295 | 38.4825 | 12.464 | 1.9 | 9.3 | 213.06 | -1.439 | 4.478 | 8.73 | 0.029824 | - | - | 28.0017 | 0.15493 | 91.7192 | 23.1373 | 1747 | 1.149 | 2.6526 | 44.2098 | 1.9 | 1.8704 | 14.8478 | - | - | 89.4102 | 0 | 10.5898 | - | 44.8704 | 43 | 61.6486 | 11.9401 | 1681
Mon Sep 16 19:13:15 GMT+03:00 2019 | 16-Σεπ-2019 19:13:14.427 | 23.6294 | 38.4824 | 12.1078 | 1.9 | 9.6 | 213.8 | -0.89 | 4.871 | 9.357 | 0.031215 | - | - | 28.0129 | 0.15488 | 91.4189 | 11.3725 | 1723 | 1.15 | 1.9519 | 32.532 | 1.9 | 0.58812 | 14.8478 | - | - | 89.4166 | 0 | 10.5834 | - | 43.5881 | 43 | 61.6486 | 11.9532 | 1682
Mon Sep 16 19:13:16 GMT+03:00 2019 | 16-Σεπ-2019 19:13:15.427 | 23.6293 | 38.4823 | 11.6065 | 1.9 | 9.6 | 214.21 | -0.968 | 4.321 | 8.024 | 0.022893 | - | - | 28.0198 | 0.15476 | 90.9042 | 1.1765 | 1683 | 1.1503 | 0 | 0 | 1.9 | 1.5881 | 14.8478 | - | - | 89.4228 | 0 | 10.5772 | - | 41.7833 | 42 | 61.6486 | 11.9621 | 1683
Mon Sep 16 19:13:17 GMT+03:00 2019 | 16-Σεπ-2019 19:13:16.427 | 23.6293 | 38.4822 | 11.434 | 1.9 | 9.6 | 214.54 | -1.361 | 4.557 | 8.808 | 0.033049 | - | - | 28.0289 | 0.15476 | 90.5916 | 8.6275 | 1605 | 1.1507 | 2.421 | 40.3506 | 1.9 | 1.7833 | - | - | - | 89.4295 | 0 | 10.5705 | - | 41.1625 | 40 | - | 11.9755 | 1684
Mon Sep 16 19:13:18 GMT+03:00 2019 | 16-Σεπ-2019 19:13:17.427 | 23.6292 | 38.4821 | 11.0892 | 1.9 | 9.3 | 213.7 | -0.968 | 4.557 | 9.357 | 0.054031 | - | - | 28.0368 | 0.15467 | 90.1708 | 8.6275 | 1543 | 1.1514 | 1.752 | 29.1997 | 1.9 | 1.921 | - | - | - | 89.4358 | 0 | 10.5642 | - | 39.921 | 38 | - | 11.9875 | 1685
Mon Sep 16 19:13:19 GMT+03:00 2019 | 16-Σεπ-2019 19:13:18.426 | 23.6291 | 38.482 | 10.5482 | 1.9 | 9.6 | 211.28 | -1.282 | 5.106 | 7.945 | 0.02133 | - | - | 28.0417 | 0.15461 | 89.8614 | 27.8431 | 1510 | 1.1522 | 1.8243 | 30.4056 | 1.9 | 1.921 | - | - | - | 89.4421 | 0 | 10.5579 | - | 37.9735 | 38 | - | 11.9954 | 1686
Mon Sep 16 19:13:20 GMT+03:00 2019 | 16-Σεπ-2019 19:13:19.427 | 23.6291 | 38.482 | 10.6604 | 2 | 9.9 | 212.05 | -1.596 | 4.949 | 8.337 | 0.032168 | - | - | 28.049 | 0.15456 | 89.7374 | 31.7647 | 1515 | 1.1527 | 1.9145 | 31.9077 | 2 | 0.37748 | - | - | - | 89.448 | 0 | 10.552 | - | 38.3775 | 38 | - | 12.0073 | 1687
Mon Sep 16 19:13:21 GMT+03:00 2019 | 16-Σεπ-2019 19:13:20.427 | 23.629 | 38.4819 | 10.6336 | 2 | 9.8 | 213.82 | -2.224 | 4.008 | 9.279 | 0.056204 | - | - | 28.0564 | 0.15453 | 89.6881 | 45.098 | 1539 | 1.1536 | 2.41 | 40.1674 | 2 | 0.28112 | - | - | - | 89.4547 | 0 | 10.5453 | - | 38.2811 | 38 | - | 12.0183 | 1688
Mon Sep 16 19:13:22 GMT+03:00 2019 | 16-Σεπ-2019 19:13:21.427 | 23.6289 | 38.4818 | 10.6645 | 2 | 10.6 | 214.36 | -2.067 | 4.714 | 8.337 | 0.0046085 | - | - | 28.0613 | 0.15453 | 89.7619 | 34.1176 | 1564 | 1.1548 | 2.4595 | 40.9915 | 2 | 0.28112 | - | - | - | 89.4606 | 0 | 10.5394 | - | 38.3923 | 38 | - | 12.0265 | 1689
Mon Sep 16 19:13:23 GMT+03:00 2019 | 16-Σεπ-2019 19:13:22.427 | 23.6289 | 38.4817 | 11.1813 | 2 | 11 | 214.26 | -1.518 | 4.714 | 8.337 | 0.038188 | - | - | 28.0693 | 0.15453 | 89.7444 | 20.7843 | 1576 | 1.1558 | 1.9151 | 31.919 | 2 | 0.60769 | 4.3633 | - | - | 89.4669 | 0 | 10.5331 | - | 40.2527 | 39 | 19.7143 | 12.0385 | 1690
Mon Sep 16 19:13:24 GMT+03:00 2019 | 16-Σεπ-2019 19:13:23.428 | 23.6288 | 38.4816 | 11.0665 | 2 | 11.3 | 217.65 | -1.596 | 4.008 | 8.965 | 0.068022 | - | - | 28.0774 | 0.15449 | 89.6112 | 26.2745 | 1576 | 1.1564 | 1.9995 | 33.3251 | 2 | 0.8395 | 4.3633 | - | - | 89.4729 | 0 | 10.5271 | - | 39.8395 | 39 | 19.7143 | 12.0507 | 1691
Mon Sep 16 19:13:25 GMT+03:00 2019 | 16-Σεπ-2019 19:13:24.427 | 23.6287 | 38.4816 | 10.6038 | 2 | 11.2 | 216.67 | -1.125 | 4.949 | 8.73 | 0.01914 | - | - | 28.0825 | 0.15444 | 89.2687 | 5.098 | 1567 | 1.1572 | 2.1227 | 35.3789 | 2 | 1.8395 | 4.3633 | - | - | 89.4787 | 0 | 10.5213 | - | 38.1737 | 38 | 19.7143 | 12.0589 | 1691
Mon Sep 16 19:13:26 GMT+03:00 2019 | 16-Σεπ-2019 19:13:25.427 | 23.6286 | 38.4815 | 10.4123 | 1.9 | 11.2 | 215.23 | -1.282 | 3.537 | 8.494 | -0.0049884 | - | - | 28.0891 | 0.15444 | 88.9127 | 0 | 1450 | 1.1572 | 0 | 0 | 1.9 | 1.4843 | - | - | - | 89.4853 | 0 | 10.5147 | - | 37.4843 | 36 | - | 12.0716 | 1693
Mon Sep 16 19:13:27 GMT+03:00 2019 | 16-Σεπ-2019 19:13:26.427 | 23.6286 | 38.4814 | 9.9161 | 1.9 | 11.7 | 214.03 | -1.439 | 4.086 | 9.279 | 0.01375 | - | - | 28.0925 | 0.15428 | 88.6181 | 12.549 | 1038 | 1.1577 | 1.3003 | 21.6722 | 1.9 | 2.4843 | - | - | - | 89.492 | 0 | 10.508 | - | 35.698 | 35 | - | 12.0796 | 1694
Mon Sep 16 19:13:28 GMT+03:00 2019 | 16-Σεπ-2019 19:13:27.427 | 23.6285 | 38.4813 | 9.7421 | 1.9 | 11.9 | 214.1 | -1.439 | 4.871 | 8.337 | 0.018431 | - | - | 28.0975 | 0.15422 | 88.3492 | 14.5098 | 1027 | 1.158 | 0.97241 | 16.2068 | 1.9 | 0.071732 | - | - | - | 89.4978 | 0 | 10.5022 | - | 35.0717 | 35 | - | 12.0903 | 1695
Mon Sep 16 19:13:29 GMT+03:00 2019 | 16-Σεπ-2019 19:13:28.427 | 23.6285 | 38.4813 | 9.4462 | 1.9 | 12.2 | 215.17 | -1.204 | 4.4 | 9.357 | 0.021015 | - | - | 28.1004 | 0.15413 | 87.9793 | 28.6275 | 932 | 1.1584 | 0.97554 | 16.2589 | 1.9 | 1.0717 | - | - | - | 89.504 | 0 | 10.496 | - | 34.0063 | 34 | - | 12.0979 | 1696
Mon Sep 16 19:13:30 GMT+03:00 2019 | 16-Σεπ-2019 19:13:29.427 | 23.6284 | 38.4812 | 9.2583 | 1.9 | 12.6 | 213.85 | -1.125 | 3.694 | 9.279 | 0.031827 | - | - | 28.1045 | 0.15405 | 87.7297 | 36.0784 | 937 | 1.1589 | 1.2726 | 21.2096 | 1.9 | 1.0063 | - | - | - | 89.5101 | 0 | 10.4899 | - | 33.3299 | 33 | - | 12.1084 | 1697
Mon Sep 16 19:13:31 GMT+03:00 2019 | 16-Σεπ-2019 19:13:30.428 | 23.6283 | 38.4811 | 8.9783 | 1.9 | 12.9 | 212.11 | -1.675 | 3.223 | 9.279 | 0.045445 | - | - | 28.1074 | 0.15399 | 87.5524 | 30.9804 | 977 | 1.1595 | 1.9878 | 33.1299 | 1.9 | 0.32188 | - | - | - | 89.5168 | 0 | 10.4832 | - | 32.3219 | 32 | - | 12.118 | 1698
Mon Sep 16 19:13:32 GMT+03:00 2019 | 16-Σεπ-2019 19:13:31.428 | 23.6283 | 38.4811 | 8.951 | 1.8 | 13.3 | 215.1 | -1.125 | 5.185 | 8.181 | 0.043455 | - | - | 28.1102 | 0.15398 | 87.5241 | 16.4706 | 1055 | 1.1601 | 1.7966 | 29.9439 | 1.8 | 0.22367 | - | - | - | 89.5228 | 0 | 10.4772 | - | 32.2237 | 32 | - | 12.1283 | 1699
Mon Sep 16 19:13:33 GMT+03:00 2019 | 16-Σεπ-2019 19:13:32.427 | 23.6282 | 38.481 | 8.7333 | 1.8 | 13.7 | 214.71 | -1.282 | 4.478 | 8.965 | 0.052259 | - | - | 28.1121 | 0.15392 | 87.2285 | 25.4902 | 981 | 1.1606 | 1.0162 | 16.9361 | 1.8 | 0.22367 | - | - | - | 89.5291 | 0 | 10.4709 | - | 31.4398 | 32 | - | 12.1347 | 1700
Mon Sep 16 19:13:34 GMT+03:00 2019 | 16-Σεπ-2019 19:13:33.427 | 23.6282 | 38.4809 | 8.5243 | 1.8 | 14.1 | 214.14 | -1.361 | 4.321 | 9.122 | 0.011882 | - | - | 28.1145 | 0.15392 | 87.0468 | 51.7647 | 923 | 1.1609 | 1.0001 | 16.669 | 1.8 | 0.31247 | - | - | - | 89.5353 | 0 | 10.4647 | - | 30.6875 | 31 | - | 12.1451 | 1701
Mon Sep 16 19:13:35 GMT+03:00 2019 | 16-Σεπ-2019 19:13:34.429 | 23.6281 | 38.4809 | 8.9263 | 1.8 | 14.4 | 214.77 | -1.439 | 5.028 | 8.102 | 0.028133 | - | - | 28.1159 | 0.15387 | 87.3365 | 38.8235 | 1282 | 1.162 | 2.3034 | 38.3894 | 1.8 | 0.31247 | - | - | - | 89.5411 | 0 | 10.4589 | - | 32.1347 | 31 | - | 12.1518 | 1702
Mon Sep 16 19:13:36 GMT+03:00 2019 | 16-Σεπ-2019 19:13:35.427 | 23.6281 | 38.4808 | 9.1332 | 1.8 | 14.6 | 213.86 | -1.596 | 4.008 | 9.122 | 0.020189 | - | - | 28.1188 | 0.15389 | 87.3206 | 25.098 | 1297 | 1.1628 | 1.5164 | 25.2731 | 1.8 | 0.13472 | 3.4827 | - | - | 89.5473 | 0 | 10.4527 | - | 32.8796 | 32 | 19.2841 | 12.1616 | 1703
Mon Sep 16 19:13:37 GMT+03:00 2019 | 16-Σεπ-2019 19:13:36.426 | 23.628 | 38.4807 | 8.9695 | 1.9 | 14.6 | 215.39 | -1.361 | 5.106 | 7.945 | 0.0029341 | - | - | 28.1211 | 0.15387 | 87.0883 | 51.7647 | 1279 | 1.1633 | 1.6128 | 26.8796 | 1.9 | 1.2904 | 3.4827 | - | - | 89.5542 | 0 | 10.4458 | - | 32.2904 | 31 | 19.2841 | 12.1714 | 1704
Mon Sep 16 19:13:38 GMT+03:00 2019 | 16-Σεπ-2019 19:13:37.427 | 23.6279 | 38.4807 | 9.2151 | 1.9 | 14.4 | 215.01 | -2.302 | 3.772 | 8.181 | 0.032784 | - | - | 28.1232 | 0.15388 | 87.6689 | 69.0196 | 1337 | 1.1647 | 3.7667 | 62.7779 | 1.9 | 0.70963 | 7.2467 | - | - | 89.5601 | 0 | 10.4399 | - | 33.1743 | 33 | 39.0626 | 12.1781 | 1705
Mon Sep 16 19:13:39 GMT+03:00 2019 | 16-Σεπ-2019 19:13:38.427 | 23.6279 | 38.4806 | 9.8811 | 1.8 | 14.7 | 215.3 | -1.831 | 3.929 | 8.965 | 0.013118 | - | - | 28.1275 | 0.15399 | 88.6015 | 68.6274 | 1409 | 1.1666 | 4.5137 | 75.2288 | 1.8 | 1.8257 | 7.5455 | - | - | 89.5663 | 0 | 10.4337 | - | 35.572 | 35 | 38.1332 | 12.1888 | 1706
Mon Sep 16 19:13:40 GMT+03:00 2019 | 16-Σεπ-2019 19:13:39.427 | 23.6278 | 38.4805 | 10.5734 | 1.8 | 14.2 | 215.37 | -1.675 | 4.949 | 7.631 | 0.036563 | - | - | 28.134 | 0.1541 | 89.1091 | 44.7059 | 1522 | 1.1679 | 3.366 | 56.1007 | 1.8 | 0.064327 | 12.193 | - | - | 89.5724 | 0 | 10.4276 | - | 38.0643 | 38 | 57.0454 | 12.2005 | 1707
Mon Sep 16 19:13:41 GMT+03:00 2019 | 16-Σεπ-2019 19:13:40.427 | 23.6277 | 38.4804 | 10.5909 | 1.8 | 14.7 | 214.69 | -2.459 | 3.38 | 9.357 | 0.0016837 | - | - | 28.1388 | 0.15409 | 89.0454 | 35.2941 | 1534 | 1.169 | 2.6081 | 43.4676 | 1.8 | 0.064327 | 12.193 | - | - | 89.5784 | 0 | 10.4216 | - | 38.1273 | 38 | 57.0454 | 12.209 | 1708
Mon Sep 16 19:13:42 GMT+03:00 2019 | 16-Σεπ-2019 19:13:41.427 | 23.6277 | 38.4804 | 10.5688 | 1.8 | 13.8 | 214.07 | -1.831 | 4.008 | 8.416 | 0.025837 | - | - | 28.1465 | 0.15409 | 89.2631 | 47.451 | 1584 | 1.17 | 3.3774 | 56.2902 | 1.8 | 0.95235 | 12.193 | - | - | 89.5844 | 0 | 10.4156 | - | 38.0476 | 39 | 57.0454 | 12.2215 | 1709
Mon Sep 16 19:13:43 GMT+03:00 2019 | 16-Σεπ-2019 19:13:42.427 | 23.6276 | 38.4803 | 11.1252 | 1.8 | 13.8 | 215.48 | -1.675 | 4.478 | 7.161 | 0.013665 | - | - | 28.1522 | 0.15413 | 89.5767 | 42.3529 | 1624 | 1.1714 | 3.3219 | 55.3644 | 1.8 | 1.9524 | 8.4471 | - | - | 89.5903 | 0 | 10.4097 | - | 40.0507 | 40 | 37.5468 | 12.2296 | 1710
Mon Sep 16 19:13:44 GMT+03:00 2019 | 16-Σεπ-2019 19:13:43.427 | 23.6275 | 38.4802 | 11.521 | 1.8 | 14 | 215.5 | -1.988 | 2.282 | 8.573 | 0.017389 | - | - | 28.1616 | 0.15415 | 89.4961 | 29.8039 | 1652 | 1.1722 | 2.2034 | 36.7235 | 1.8 | 0.4757 | 4.3776 | - | - | 89.5966 | 0 | 10.4034 | - | 41.4757 | 41 | 18.9611 | 12.243 | 1711
Mon Sep 16 19:13:45 GMT+03:00 2019 | 16-Σεπ-2019 19:13:44.427 | 23.6274 | 38.4801 | 11.5195 | 1.8 | 13.9 | 215.47 | -2.224 | 4.557 | 8.102 | 0.010586 | - | - | 28.1678 | 0.15412 | 89.4613 | 38.0392 | 1659 | 1.1733 | 2.824 | 47.0673 | 1.8 | 0.4757 | 4.3776 | - | - | 89.6026 | 0 | 10.3974 | - | 41.4701 | 41 | 18.9611 | 12.2519 | 1712
Mon Sep 16 19:13:46 GMT+03:00 2019 | 16-Σεπ-2019 19:13:45.427 | 23.6274 | 38.48 | 11.8232 | 1.8 | 13.7 | 214.22 | -2.538 | 5.42 | 8.259 | 0.0088046 | - | - | 28.1779 | 0.1542 | 90.4583 | 71.3726 | 1727 | 1.1757 | 6.8792 | 114.6532 | 1.8 | 1.5299 | 9.4343 | - | - | 89.6088 | 0 | 10.3912 | - | 42.5634 | 43 | 38.8993 | 12.265 | 1713
Mon Sep 16 19:13:47 GMT+03:00 2019 | 16-Σεπ-2019 19:13:46.427 | 23.6273 | 38.4799 | 12.483 | 1.7 | 13.7 | 212.42 | -2.381 | 4.635 | 8.181 | 0.01712 | - | - | 28.1901 | 0.15447 | 91.4395 | 70.5882 | 1843 | 1.1781 | 7.8268 | 130.4463 | 1.7 | 1.061 | 14.9665 | - | - | 89.6146 | 0 | 10.3854 | - | 44.939 | 46 | 57.8258 | 12.2791 | 1714
Mon Sep 16 19:13:48 GMT+03:00 2019 | 16-Σεπ-2019 19:13:47.427 | 23.6272 | 38.4798 | 13.3524 | 1.7 | 13.9 | 211.96 | -2.616 | 3.851 | 8.573 | 0.024723 | - | - | 28.1994 | 0.15468 | 92.5878 | 62.7451 | 1974 | 1.1811 | 6.6021 | 110.0356 | 1.7 | 3.061 | 14.9665 | - | - | 89.6207 | 0 | 10.3793 | - | 48.0687 | 48 | 57.8258 | 12.2888 | 1715
Mon Sep 16 19:13:49 GMT+03:00 2019 | 16-Σεπ-2019 19:13:48.427 | 23.6271 | 38.4797 | 14.2707 | 1.7 | 14.1 | 212.44 | -2.616 | 5.028 | 7.474 | 0.036317 | - | - | 28.2152 | 0.1549 | 93.6847 | 64.7059 | 2061 | 1.1843 | 7.4538 | 124.2293 | 1.7 | 2.9313 | 16.6263 | - | - | 89.627 | 0 | 10.373 | - | 51.3744 | 51 | 59.9754 | 12.3041 | 1716
Mon Sep 16 19:13:50 GMT+03:00 2019 | 16-Σεπ-2019 19:13:49.427 | 23.627 | 38.4796 | 15.0124 | 1.7 | 13.8 | 211.9 | -2.616 | 4.321 | 8.651 | 0.013974 | - | - | 28.2339 | 0.1549 | 94.4379 | 63.5294 | 2200 | 1.1867 | 7.8907 | 131.5121 | 1.7 | 0.9554 | 22.3849 | - | - | 89.6328 | 0 | 10.3672 | - | 54.0446 | 55 | 75.7233 | 12.321 | 1717
Mon Sep 16 19:13:51 GMT+03:00 2019 | 16-Σεπ-2019 19:13:50.427 | 23.6269 | 38.4795 | 15.752 | 1.7 | 13.4 | 211.54 | -2.773 | 4.557 | 8.102 | -0.0010124 | - | - | 28.2478 | 0.15515 | 95.9238 | 77.6471 | 2357 | 1.1914 | 12.0926 | 201.5442 | 1.7 | 3.9554 | 18.3001 | - | - | 89.6393 | 0 | 10.3607 | - | 56.7074 | 58 | 58.2265 | 12.3335 | 1718
Mon Sep 16 19:13:52 GMT+03:00 2019 | 16-Σεπ-2019 19:13:51.426 | 23.6268 | 38.4794 | 16.5365 | 1.7 | 13.4 | 210.88 | -2.381 | 4.871 | 7.788 | -0.0015349 | - | - | 28.2711 | 0.15562 | 97.0753 | 78.0392 | 2466 | 1.195 | 12.1677 | 202.7956 | 1.7 | 2.4687 | 25.5591 | - | - | 89.6449 | 0 | 10.3551 | - | 59.5313 | 62 | 75.4562 | 12.3521 | 1719
Mon Sep 16 19:13:53 GMT+03:00 2019 | 16-Σεπ-2019 19:13:52.427 | 23.6267 | 38.4792 | 17.7641 | 1.7 | 13.5 | 209.81 | -0.733 | 6.048 | 8.102 | 0.033378 | - | - | 28.2967 | 0.15607 | 98.0936 | 13.3333 | 2316 | 1.1992 | 4.9125 | 81.8758 | 1.7 | 0.049267 | 29.6859 | - | - | 89.651 | 0 | 10.349 | - | 63.9507 | 64 | 82.7666 | 12.3714 | 1720
Mon Sep 16 19:13:54 GMT+03:00 2019 | 16-Σεπ-2019 19:13:53.427 | 23.6266 | 38.4791 | 17.7507 | 1.7 | 13.4 | 210.28 | -1.91 | 3.145 | 10.142 | 0.038912 | - | - | 28.3134 | 0.15595 | 97.7054 | 34.5098 | 1794 | 1.2 | 3.5823 | 59.7046 | 1.7 | 0.95073 | 29.6859 | - | - | 89.6574 | 0 | 10.3426 | - | 63.9026 | 63 | 82.7666 | 12.3852 | 1721
Mon Sep 16 19:13:55 GMT+03:00 2019 | 16-Σεπ-2019 19:13:54.428 | 23.6265 | 38.479 | 17.5304 | 1.7 | 13.5 | 208.34 | -1.988 | 3.772 | 8.808 | 0.009954 | - | - | 28.3382 | 0.15589 | 97.5506 | 30.5882 | 1787 | 1.2009 | 2.7961 | 46.6016 | 1.7 | 0.10947 | 29.6859 | - | - | 89.663 | 0 | 10.337 | - | 63.1095 | 63 | 82.7666 | 12.4046 | 1722
Mon Sep 16 19:13:56 GMT+03:00 2019 | 16-Σεπ-2019 19:13:55.427 | 23.6265 | 38.4788 | 17.5283 | 1.6 | 14.2 | 207.17 | -0.968 | 4.949 | 8.965 | 0.035571 | - | - | 28.3633 | 0.1558 | 97.321 | 29.0196 | 1784 | 1.2021 | 2.6142 | 43.5707 | 1.6 | 0.10206 | - | - | - | 89.6691 | 0 | 10.3309 | - | 63.1021 | 63 | - | 12.424 | 1723
Mon Sep 16 19:13:57 GMT+03:00 2019 | 16-Σεπ-2019 19:13:56.427 | 23.6264 | 38.4787 | 17.6205 | 1.6 | 14.4 | 206.77 | -1.518 | 5.341 | 7.474 | 0.013009 | - | - | 28.3799 | 0.15573 | 97.233 | 41.9608 | 1790 | 1.2037 | 3.7965 | 63.275 | 1.6 | 0.10206 | - | - | - | 89.6752 | 0 | 10.3248 | - | 63.4337 | 63 | - | 12.4387 | 1724
Mon Sep 16 19:13:58 GMT+03:00 2019 | 16-Σεπ-2019 19:13:57.427 | 23.6263 | 38.4785 | 17.7662 | 1.6 | 14.3 | 205.93 | -1.91 | 4.478 | 7.71 | 0.021731 | - | - | 28.4049 | 0.15573 | 97.1798 | 49.4118 | 1806 | 1.2047 | 3.4864 | 58.1072 | 1.6 | 0.95815 | - | - | - | 89.6813 | 0 | 10.3187 | - | 63.9581 | 63 | - | 12.458 | 1725
Mon Sep 16 19:13:59 GMT+03:00 2019 | 16-Σεπ-2019 19:13:58.427 | 23.6262 | 38.4784 | 17.8562 | 1.6 | 14.2 | 204.41 | -1.675 | 4.243 | 9.2 | -0.0034858 | - | - | 28.4306 | 0.1557 | 97.3706 | 55.2941 | 1832 | 1.2066 | 4.998 | 83.2994 | 1.6 | 0.28242 | 7.5343 | - | - | 89.6873 | 0 | 10.3127 | - | 64.2824 | 64 | 29.6243 | 12.4775 | 1726
Mon Sep 16 19:14:00 GMT+03:00 2019 | 16-Σεπ-2019 19:13:59.427 | 23.6261 | 38.4782 | 17.8773 | 1.6 | 14.3 | 203.34 | -1.675 | 4.321 | 9.279 | 0.043162 | - | - | 28.4481 | 0.15572 | 97.5364 | 40.7843 | 1859 | 1.2086 | 4.1154 | 68.5893 | 1.6 | 0.71758 | 7.1878 | - | - | 89.6929 | 0 | 10.3071 | - | 64.3584 | 65 | 27.6514 | 12.4912 | 1727
Mon Sep 16 19:14:01 GMT+03:00 2019 | 16-Σεπ-2019 19:14:00.427 | 23.626 | 38.4781 | 17.9247 | 1.6 | 14.3 | 203.66 | -1.282 | 3.851 | 9.828 | 0.024254 | - | - | 28.4744 | 0.1557 | 97.3924 | 21.9608 | 1867 | 1.2095 | 2.9368 | 48.9475 | 1.6 | 0.47113 | 7.1878 | - | - | 89.699 | 0 | 10.301 | - | 64.5289 | 65 | 27.6514 | 12.5105 | 1728
Mon Sep 16 19:14:02 GMT+03:00 2019 | 16-Σεπ-2019 19:14:01.426 | 23.6259 | 38.4779 | 18.6196 | 1.7 | 14.2 | 203.12 | -0.968 | 4.557 | 9.2 | -0.0054413 | - | - | 28.5007 | 0.15559 | 96.9384 | 7.8431 | 1858 | 1.2102 | 0 | 0 | 1.7 | 2.0304 | 7.1878 | - | - | 89.7052 | 0 | 10.2948 | - | 67.0304 | 65 | 27.6514 | 12.5314 | 1729
Mon Sep 16 19:14:03 GMT+03:00 2019 | 16-Σεπ-2019 19:14:02.427 | 23.6259 | 38.4778 | 18.4162 | 1.6 | 13.8 | 202.94 | -1.125 | 4.871 | 8.337 | 0.035907 | - | - | 28.518 | 0.15534 | 96.359 | 0 | 1832 | 1.2102 | 0 | 0 | 1.6 | 3.0304 | - | - | - | 89.7111 | 0 | 10.2889 | - | 66.2985 | 64 | - | 12.5445 | 1730
Mon Sep 16 19:14:04 GMT+03:00 2019 | 16-Σεπ-2019 19:14:03.427 | 23.6258 | 38.4776 | 18.2747 | 1.6 | 13.7 | 202.72 | -1.361 | 4.4 | 9.436 | 0.05284 | - | - | 28.5435 | 0.1551 | 95.7832 | 0 | 1816 | 1.2102 | 0 | 0 | 1.6 | 2.2985 | - | - | - | 89.7169 | 0 | 10.2831 | - | 65.7889 | 64 | - | 12.5634 | 1731
Mon Sep 16 19:14:05 GMT+03:00 2019 | 16-Σεπ-2019 19:14:04.427 | 23.6257 | 38.4775 | 18.4435 | 1.6 | 13.6 | 202.01 | -0.812 | 5.341 | 7.945 | 0.057604 | - | - | 28.568 | 0.15486 | 95.4012 | 0 | 1787 | 1.2102 | 0 | 0 | 1.6 | 4.3967 | - | - | - | 89.723 | 0 | 10.277 | - | 66.3967 | 62 | - | 12.5828 | 1732
Mon Sep 16 19:14:06 GMT+03:00 2019 | 16-Σεπ-2019 19:14:05.427 | 23.6256 | 38.4773 | 17.2705 | 1.6 | 13.1 | 200.78 | -0.498 | 5.341 | 9.279 | 0.04348 | - | - | 28.5837 | 0.15463 | 94.8311 | 0 | 1751 | 1.2102 | 0 | 0 | 1.6 | 5.3967 | - | - | - | 89.7285 | 0 | 10.2715 | - | 62.1737 | 61 | - | 12.596 | 1733
Mon Sep 16 19:14:07 GMT+03:00 2019 | 16-Σεπ-2019 19:14:06.427 | 23.6256 | 38.4772 | 16.6765 | 1.6 | 13 | 199.6 | -0.498 | 3.066 | 9.044 | 0.037243 | - | - | 28.6058 | 0.15463 | 94.4529 | 0 | 1667 | 1.2102 | 0 | 0 | 1.6 | 2.0353 | - | - | - | 89.7347 | 0 | 10.2653 | - | 60.0353 | 58 | - | 12.616 | 1734
Mon Sep 16 19:14:08 GMT+03:00 2019 | 16-Σεπ-2019 19:14:07.427 | 23.6255 | 38.4771 | 15.7402 | 1.6 | 12.9 | 196.86 | -0.341 | 4.871 | 9.279 | 0.015586 | - | - | 28.6249 | 0.15438 | 93.8884 | 0 | 1094 | 1.2102 | 0 | 0 | 1.6 | 2.6647 | - | - | - | 89.7404 | 0 | 10.2596 | - | 56.6647 | 54 | - | 12.6324 | 1735
Mon Sep 16 19:14:09 GMT+03:00 2019 | 16-Σεπ-2019 19:14:08.427 | 23.6255 | 38.4769 | 14.684 | 1.6 | 12.7 | 192.82 | -0.105 | 5.42 | 8.808 | 0.038019 | - | - | 28.6359 | 0.15421 | 93.4817 | 20.7843 | 1042 | 1.2106 | 0.87594 | 14.599 | 1.6 | 5.6647 | - | - | - | 89.7464 | 0 | 10.2536 | - | 52.8624 | 51 | - | 12.643 | 1736
Mon Sep 16 19:14:10 GMT+03:00 2019 | 16-Σεπ-2019 19:14:09.427 | 23.6254 | 38.4768 | 13.548 | 1.6 | 12.8 | 190.69 | -0.498 | 5.028 | 8.181 | 0.033384 | - | - | 28.6497 | 0.15405 | 93.0249 | 17.2549 | 1039 | 1.211 | 1.0373 | 17.2889 | 1.6 | 5.8624 | - | - | - | 89.7526 | 0 | 10.2474 | - | 48.7728 | 47 | - | 12.6577 | 1737
Mon Sep 16 19:14:11 GMT+03:00 2019 | 16-Σεπ-2019 19:14:10.427 | 23.6254 | 38.4767 | 12.4259 | 1.6 | 12.5 | 189.09 | 0.051 | 6.048 | 9.593 | 0.037746 | - | - | 28.6602 | 0.15393 | 92.7575 | 32.1569 | 890 | 1.2113 | 0.92112 | 15.3519 | 1.6 | 3.7333 | - | - | - | 89.758 | 0 | 10.242 | - | 44.7333 | 41 | - | 12.672 | 1738
Mon Sep 16 19:14:12 GMT+03:00 2019 | 16-Σεπ-2019 19:14:11.427 | 23.6254 | 38.4766 | 11.2487 | 1.6 | 12.4 | 187.07 | -1.361 | 3.772 | 8.73 | 0.016961 | - | - | 28.6654 | 0.15382 | 92.4371 | 18.0392 | 1079 | 1.2119 | 1.6254 | 27.0906 | 1.6 | 5.7333 | - | - | - | 89.7642 | 0 | 10.2358 | - | 40.4955 | 39 | - | 12.6807 | 1739
Mon Sep 16 19:14:13 GMT+03:00 2019 | 16-Σεπ-2019 19:14:12.427 | 23.6254 | 38.4765 | 10.6563 | 1.6 | 12.3 | 184.76 | -1.675 | 3.302 | 8.416 | 0.016003 | - | - | 28.6721 | 0.15374 | 92.0579 | 30.9804 | 893 | 1.2122 | 0.97352 | 16.2253 | 1.6 | 2.4955 | - | - | - | 89.7702 | 0 | 10.2298 | - | 38.3627 | 38 | - | 12.6925 | 1740
Mon Sep 16 19:14:14 GMT+03:00 2019 | 16-Σεπ-2019 19:14:13.427 | 23.6254 | 38.4764 | 10.6532 | 1.6 | 12 | 183.31 | -1.361 | 5.106 | 8.181 | 0.0093636 | - | - | 28.6782 | 0.15369 | 91.9377 | 32.9412 | 1512 | 1.2128 | 2.1018 | 35.0307 | 1.6 | 1.3515 | - | - | - | 89.7761 | 0 | 10.2239 | - | 38.3515 | 37 | - | 12.7038 | 1741
Mon Sep 16 19:14:15 GMT+03:00 2019 | 16-Σεπ-2019 19:14:14.427 | 23.6254 | 38.4763 | 10.5189 | 1.6 | 11.7 | 182.47 | -1.753 | 5.341 | 7.788 | -0.0057592 | - | - | 28.6849 | 0.15366 | 91.8445 | 30.1961 | 1522 | 1.2137 | 2.0337 | 33.8953 | 1.6 | 0.13209 | 4.3576 | - | - | 89.7819 | 0 | 10.2181 | - | 37.8679 | 38 | 20.3872 | 12.7152 | 1742
Mon Sep 16 19:14:16 GMT+03:00 2019 | 16-Σεπ-2019 19:14:15.427 | 23.6254 | 38.4762 | 10.6321 | 1.6 | 11.5 | 183.46 | -1.439 | 3.772 | 8.024 | 0.012031 | - | - | 28.6893 | 0.15364 | 91.7376 | 30.5882 | 1531 | 1.2146 | 2.1959 | 36.5986 | 1.6 | 0.13209 | 4.3576 | - | - | 89.7877 | 0 | 10.2123 | - | 38.2756 | 38 | 20.3872 | 12.7226 | 1743
Mon Sep 16 19:14:17 GMT+03:00 2019 | 16-Σεπ-2019 19:14:16.427 | 23.6254 | 38.4761 | 10.6661 | 1.6 | 11.1 | 183.34 | -1.753 | 3.694 | 8.259 | 0.029641 | - | - | 28.6957 | 0.15364 | 91.5563 | 13.3333 | 1277 | 1.2153 | 2.1825 | 36.3742 | 1.6 | 1.3979 | 4.3576 | - | - | 89.7934 | 0 | 10.2066 | - | 38.3979 | 37 | 20.3872 | 12.7349 | 1744
Mon Sep 16 19:14:18 GMT+03:00 2019 | 16-Σεπ-2019 19:14:17.426 | 23.6253 | 38.476 | 10.4133 | 1.6 | 10.9 | 183.74 | -1.204 | 4.871 | 8.337 | 0.024332 | - | - | 28.7016 | 0.1536 | 91.1854 | 31.7647 | 1039 | 1.2158 | 0.94422 | 15.7371 | 1.6 | 0.48804 | 4.3576 | - | - | 89.7991 | 0 | 10.2009 | - | 37.488 | 37 | 20.3872 | 12.7458 | 1745
Mon Sep 16 19:14:19 GMT+03:00 2019 | 16-Σεπ-2019 19:14:18.426 | 23.6253 | 38.4759 | 10.3753 | 1.6 | 10.5 | 185.99 | -1.125 | 4.949 | 7.945 | -0.028974 | - | - | 28.7053 | 0.15354 | 90.8727 | 35.6863 | 1030 | 1.2163 | 1.0069 | 16.7811 | 1.6 | 1.488 | - | - | - | 89.8053 | 0 | 10.1947 | - | 37.3509 | 36 | - | 12.7536 | 1746
Mon Sep 16 19:14:20 GMT+03:00 2019 | 16-Σεπ-2019 19:14:19.426 | 23.6253 | 38.4758 | 10.3892 | 1.6 | 9.7 | 190.82 | -1.753 | 3.458 | 8.259 | 0.013128 | - | - | 28.7108 | 0.15347 | 90.5561 | 34.5098 | 970 | 1.2168 | 0.94907 | 15.8178 | 1.6 | 0.35092 | - | - | - | 89.8111 | 0 | 10.1889 | - | 37.401 | 37 | - | 12.7648 | 1747
Mon Sep 16 19:14:21 GMT+03:00 2019 | 16-Σεπ-2019 19:14:20.427 | 23.6253 | 38.4757 | 10.3964 | 1.6 | 8.8 | 194.31 | -1.753 | 4.086 | 8.102 | 0.02802 | - | - | 28.7167 | 0.15339 | 90.3544 | 34.902 | 1001 | 1.2172 | 1.0283 | 17.139 | 1.6 | 0.42689 | 4.1508 | - | - | 89.8166 | 0 | 10.1834 | - | 37.4269 | 37 | 30.1291 | 12.7762 | 1748
Mon Sep 16 19:14:22 GMT+03:00 2019 | 16-Σεπ-2019 19:14:21.427 | 23.6253 | 38.4756 | 10.5065 | 1.5 | 8.4 | 200.84 | -1.361 | 5.734 | 8.73 | 0.096899 | - | - | 28.7211 | 0.15332 | 90.0699 | 36.0784 | 1076 | 1.2177 | 1.2757 | 21.262 | 1.5 | 0.57311 | 3.9222 | - | - | 89.8229 | 0 | 10.1771 | - | 37.8234 | 38 | 28.6745 | 12.7847 | 1749
Mon Sep 16 19:14:23 GMT+03:00 2019 | 16-Σεπ-2019 19:14:22.427 | 23.6252 | 38.4755 | 11.0073 | 1.5 | 8.4 | 207.39 | -0.968 | 3.851 | 9.514 | -0.012153 | - | - | 28.7283 | 0.15324 | 89.8348 | 20.7843 | 1060 | 1.218 | 1.0175 | 16.9575 | 1.5 | 0.6264 | 4.4191 | - | - | 89.8283 | 0 | 10.1717 | - | 39.6264 | 39 | 29.6862 | 12.7965 | 1750
Mon Sep 16 19:14:24 GMT+03:00 2019 | 16-Σεπ-2019 19:14:23.426 | 23.6252 | 38.4755 | 11.1443 | 1.6 | 8.4 | 212.14 | -1.361 | 4.871 | 8.573 | 0.032368 | - | - | 28.7363 | 0.15316 | 89.5156 | 21.9608 | 1020 | 1.2186 | 1.5379 | 25.631 | 1.6 | 0.8807 | 9.1823 | - | - | 89.8341 | 0 | 10.1659 | - | 40.1193 | 41 | 64.1032 | 12.8087 | 1751
Mon Sep 16 19:14:25 GMT+03:00 2019 | 16-Σεπ-2019 19:14:24.427 | 23.6251 | 38.4754 | 11.0604 | 1.6 | 8.5 | 219.86 | -0.89 | 7.224 | 8.024 | 0.039168 | - | - | 28.7424 | 0.15307 | 89.1804 | 25.8824 | 1030 | 1.2191 | 1.0521 | 17.535 | 1.6 | 1.8807 | 9.1823 | - | - | 89.8398 | 0 | 10.1602 | - | 39.8173 | 42 | 64.1032 | 12.8176 | 1752
Mon Sep 16 19:14:26 GMT+03:00 2019 | 16-Σεπ-2019 19:14:25.428 | 23.625 | 38.4753 | 11.66 | 1.6 | 7.8 | 224.35 | -1.204 | 6.204 | 8.416 | -0.0014019 | - | - | 28.7518 | 0.15307 | 88.8247 | 4.3137 | 1693 | 1.2191 | 0 | 0 | 1.6 | 0.023991 | 4.4197 | - | - | 89.8458 | 0 | 10.1542 | - | 41.976 | 42 | 30.9454 | 12.8306 | 1753
Mon Sep 16 19:14:27 GMT+03:00 2019 | 16-Σεπ-2019 19:14:26.429 | 23.6249 | 38.4752 | 11.6456 | 1.6 | 7.5 | 227.28 | -0.498 | 4.871 | 8.887 | 0.035999 | - | - | 28.7607 | 0.15297 | 88.3247 | 0 | 1663 | 1.2195 | 0 | 0 | 1.6 | 0.92412 | 4.4197 | - | - | 89.8519 | 0 | 10.1481 | - | 41.9241 | 41 | 30.9454 | 12.8441 | 1754
Mon Sep 16 19:14:28 GMT+03:00 2019 | 16-Σεπ-2019 19:14:27.427 | 23.6248 | 38.4752 | 11.2477 | 1.7 | 6.9 | 228.84 | -0.655 | 4.008 | 8.887 | 0.0085801 | - | - | 28.7662 | 0.15281 | 87.7969 | 0 | 1622 | 1.2195 | 0 | 0 | 1.7 | 1.9241 | 4.4197 | - | - | 89.8575 | 0 | 10.1425 | - | 40.4918 | 40 | 30.9454 | 12.8528 | 1755
Mon Sep 16 19:14:29 GMT+03:00 2019 | 16-Σεπ-2019 19:14:28.427 | 23.6247 | 38.4751 | 10.9826 | 1.7 | 6.5 | 229.85 | -0.733 | 4.557 | 10.142 | 0.042916 | - | - | 28.7735 | 0.15265 | 87.4468 | 0 | 1582 | 1.2195 | 0 | 0 | 1.7 | 0.53746 | - | - | - | 89.8634 | 0 | 10.1366 | - | 39.5375 | 39 | - | 12.8647 | 1756
Mon Sep 16 19:14:30 GMT+03:00 2019 | 16-Σεπ-2019 19:14:29.427 | 23.6246 | 38.475 | 11.0006 | 1.7 | 5.9 | 228.54 | -0.968 | 5.185 | 10.064 | 0.030984 | - | - | 28.7783 | 0.15251 | 86.9242 | 0 | 1552 | 1.2195 | 0 | 0 | 1.7 | 0.53746 | - | - | - | 89.8688 | 0 | 10.1312 | - | 39.6023 | 39 | - | 12.8731 | 1757
Mon Sep 16 19:14:31 GMT+03:00 2019 | 16-Σεπ-2019 19:14:30.427 | 23.6245 | 38.475 | 10.8581 | 1.7 | 5.4 | 229.21 | -1.518 | 4.635 | 9.357 | -0.022104 | - | - | 28.785 | 0.15241 | 86.5083 | 14.5098 | 1544 | 1.2202 | 1.8784 | 31.3072 | 1.7 | 1.6023 | - | - | - | 89.8748 | 0 | 10.1252 | - | 39.089 | 38 | - | 12.8851 | 1758
Mon Sep 16 19:14:32 GMT+03:00 2019 | 16-Σεπ-2019 19:14:31.427 | 23.6244 | 38.4749 | 11.2096 | 1.7 | 5.1 | 229.52 | -0.968 | 4.478 | 8.808 | 0.058401 | - | - | 28.7922 | 0.15238 | 86.2696 | 1.9608 | 1578 | 1.2208 | 2.2455 | 37.4243 | 1.7 | 1.3546 | 4.2112 | - | - | 89.8807 | 0 | 10.1193 | - | 40.3546 | 39 | 19.0033 | 12.8975 | 1759
Mon Sep 16 19:14:33 GMT+03:00 2019 | 16-Σεπ-2019 19:14:32.427 | 23.6243 | 38.4748 | 10.7984 | 1.7 | 4.6 | 230.32 | -1.125 | 3.066 | 9.044 | 0.015724 | - | - | 28.797 | 0.15223 | 85.754 | 0 | 1547 | 1.2208 | 0 | 0 | 1.7 | 1.3546 | 4.2112 | - | - | 89.8862 | 0 | 10.1138 | - | 38.8741 | 39 | 19.0033 | 12.9056 | 1760
Mon Sep 16 19:14:34 GMT+03:00 2019 | 16-Σεπ-2019 19:14:33.426 | 23.6242 | 38.4748 | 10.6723 | 1.7 | 3.8 | 231.49 | -0.341 | 4.557 | 9.122 | 0.038041 | - | - | 28.8035 | 0.15223 | 85.412 | 0 | 1526 | 1.2208 | 0 | 0 | 1.7 | 0.4201 | 4.2112 | - | - | 89.8918 | 0 | 10.1082 | - | 38.4201 | 38 | 19.0033 | 12.918 | 1761
Mon Sep 16 19:14:35 GMT+03:00 2019 | 16-Σεπ-2019 19:14:34.428 | 23.6241 | 38.4747 | 10.2178 | 1.7 | 2.9 | 231.33 | -1.596 | 3.851 | 8.73 | -0.00030114 | - | - | 28.8086 | 0.15209 | 85.0241 | 49.8039 | 1028 | 1.221 | 1.2376 | 20.6271 | 1.7 | 0.7839 | - | - | - | 89.8977 | 0 | 10.1023 | - | 36.7839 | 36 | - | 12.9293 | 1762
Mon Sep 16 19:14:36 GMT+03:00 2019 | 16-Σεπ-2019 19:14:35.427 | 23.6241 | 38.4747 | 10.0108 | 1.7 | 1.8 | 231.44 | -1.518 | 3.458 | 8.416 | 0.015163 | - | - | 28.812 | 0.15198 | 84.6554 | 9.0196 | 960 | 1.2212 | 0 | 0 | 1.7 | 0.7839 | - | - | - | 89.9032 | 0 | 10.0968 | - | 36.039 | 36 | - | 12.9369 | 1763
Mon Sep 16 19:14:37 GMT+03:00 2019 | 16-Σεπ-2019 19:14:36.427 | 23.624 | 38.4746 | 9.9866 | 1.7 | 1.1 | 229.71 | -0.498 | 4.949 | 7.553 | 0.010877 | - | - | 28.8168 | 0.15186 | 84.3802 | 29.8039 | 926 | 1.2213 | 0.87861 | 14.6435 | 1.7 | 0.95191 | - | - | - | 89.9089 | 0 | 10.0911 | - | 35.9519 | 35 | - | 12.9488 | 1764
Mon Sep 16 19:14:38 GMT+03:00 2019 | 16-Σεπ-2019 19:14:37.427 | 23.6239 | 38.4746 | 9.4946 | 1.7 | 1.3 | 230.11 | -0.968 | 4.4 | 10.22 | 0.082273 | - | - | 28.8195 | 0.15178 | 84.1212 | 32.1569 | 944 | 1.2217 | 1.2134 | 20.224 | 1.7 | 1.9519 | - | - | - | 89.9148 | 0 | 10.0852 | - | 34.1804 | 34 | - | 12.9561 | 1765
Mon Sep 16 19:14:39 GMT+03:00 2019 | 16-Σεπ-2019 19:14:38.428 | 23.6238 | 38.4745 | 9.0663 | 1.7 | 1.4 | 228.69 | -0.812 | 5.891 | 8.416 | 0.028727 | - | - | 28.8219 | 0.15172 | 83.884 | 32.9412 | 924 | 1.2222 | 1.0921 | 18.201 | 1.7 | 2.1804 | - | - | - | 89.9206 | 0 | 10.0794 | - | 32.6387 | 32 | - | 12.9662 | 1766
Mon Sep 16 19:14:40 GMT+03:00 2019 | 16-Σεπ-2019 19:14:39.427 | 23.6237 | 38.4745 | 8.7498 | 1.7 | 1.7 | 229.26 | -1.125 | 5.812 | 7.945 | 0.045838 | - | - | 28.8239 | 0.15166 | 83.7393 | 17.2549 | 992 | 1.2225 | 1.0957 | 18.2622 | 1.7 | 0.49915 | - | - | - | 89.9264 | 0 | 10.0736 | - | 31.4991 | 31 | - | 12.9759 | 1767
Mon Sep 16 19:14:41 GMT+03:00 2019 | 16-Σεπ-2019 19:14:40.435 | 23.6236 | 38.4744 | 8.9309 | 1.7 | 2 | 228.49 | -1.439 | 2.752 | 8.808 | 0.028196 | - | - | 28.8255 | 0.15161 | 83.4813 | 19.2157 | 805 | 1.223 | 1.0557 | 17.5952 | 1.7 | 1.1514 | - | - | - | 89.9322 | 0 | 10.0678 | - | 32.1514 | 31 | - | 12.9855 | 1768
Mon Sep 16 19:14:42 GMT+03:00 2019 | 16-Σεπ-2019 19:14:41.427 | 23.6236 | 38.4743 | 8.7163 | 1.7 | 2.5 | 230.37 | -1.675 | 3.929 | 7.867 | 0.020297 | - | - | 28.8265 | 0.15155 | 83.2675 | 33.7255 | 836 | 1.2234 | 1.0233 | 17.0544 | 1.7 | 1.1514 | - | - | - | 89.9376 | 0 | 10.0624 | - | 31.3787 | 31 | - | 12.992 | 1769
Mon Sep 16 19:14:43 GMT+03:00 2019 | 16-Σεπ-2019 19:14:42.426 | 23.6235 | 38.4743 | 8.4986 | 1.7 | 2.7 | 228.87 | -1.047 | 2.909 | 9.593 | 0.037326 | - | - | 28.8273 | 0.15155 | 83.1136 | 31.7647 | 954 | 1.2237 | 1.0094 | 16.8225 | 1.7 | 0.59488 | - | - | - | 89.9434 | 0 | 10.0566 | - | 30.5949 | 30 | - | 13.0013 | 1770
Mon Sep 16 19:14:44 GMT+03:00 2019 | 16-Σεπ-2019 19:14:43.426 | 23.6234 | 38.4742 | 8.4605 | 1.7 | 3.4 | 229.28 | -0.812 | 4.871 | 8.73 | 0.036422 | - | - | 28.8278 | 0.1515 | 82.8964 | 41.5686 | 938 | 1.2242 | 1.0144 | 16.9071 | 1.7 | 0.59488 | - | - | - | 89.949 | 0 | 10.051 | - | 30.4578 | 30 | - | 13.008 | 1771
Mon Sep 16 19:14:45 GMT+03:00 2019 | 16-Σεπ-2019 19:14:44.428 | 23.6234 | 38.4742 | 8.4584 | 1.7 | 3.4 | 229.05 | -1.675 | 4.635 | 8.102 | 0.0097897 | - | - | 28.8287 | 0.15144 | 82.6939 | 27.0588 | 947 | 1.2247 | 1.1538 | 19.2301 | 1.7 | 0.45776 | - | - | - | 89.9548 | 0 | 10.0452 | - | 30.4503 | 30 | - | 13.0174 | 1772
Mon Sep 16 19:14:46 GMT+03:00 2019 | 16-Σεπ-2019 19:14:45.427 | 23.6233 | 38.4742 | 8.268 | 1.6 | 3.3 | 228.51 | -1.596 | 2.988 | 9.593 | 0.040816 | - | - | 28.8288 | 0.15139 | 82.5659 | 32.549 | 826 | 1.2249 | 1.0384 | 17.3064 | 1.6 | 0.76474 | - | - | - | 89.9601 | 0 | 10.0399 | - | 29.7647 | 29 | - | 13.0264 | 1773
Mon Sep 16 19:14:47 GMT+03:00 2019 | 16-Σεπ-2019 19:14:46.427 | 23.6232 | 38.4741 | 8.1779 | 1.6 | 3.5 | 229.03 | -1.753 | 3.694 | 8.259 | 0.023559 | - | - | 28.8289 | 0.15134 | 82.3599 | 32.549 | 782 | 1.2254 | 0.91317 | 15.2195 | 1.6 | 0.76474 | - | - | - | 89.966 | 0 | 10.034 | - | 29.4405 | 29 | - | 13.0325 | 1774
Mon Sep 16 19:14:48 GMT+03:00 2019 | 16-Σεπ-2019 19:14:47.427 | 23.6231 | 38.4741 | 7.8639 | 1.7 | 4 | 229.85 | -1.596 | 3.302 | 9.436 | 0.050005 | - | - | 28.8283 | 0.15129 | 82.2327 | 45.8824 | 793 | 1.2259 | 0.99348 | 16.558 | 1.7 | 1.4405 | - | - | - | 89.9717 | 0 | 10.0283 | - | 28.3101 | 28 | - | 13.0412 | 1775
Mon Sep 16 19:14:49 GMT+03:00 2019 | 16-Σεπ-2019 19:14:48.427 | 23.6231 | 38.474 | 8.1264 | 1.7 | 4.3 | 230.56 | -1.282 | 4.243 | 8.651 | 0.018451 | - | - | 28.8277 | 0.15125 | 82.0909 | 46.2745 | 782 | 1.2261 | 0.87445 | 14.5742 | 1.7 | 1.2552 | - | - | - | 89.9773 | 0 | 10.0227 | - | 29.2552 | 28 | - | 13.0495 | 1776
Mon Sep 16 19:14:50 GMT+03:00 2019 | 16-Σεπ-2019 19:14:49.428 | 23.623 | 38.474 | 7.7831 | 1.7 | 4.1 | 231.17 | -0.812 | 4.086 | 9.357 | 0.026963 | - | - | 28.8269 | 0.1512 | 81.9242 | 37.2549 | 911 | 1.2266 | 0.9856 | 16.4267 | 1.7 | 1.0192 | - | - | - | 89.9832 | 0 | 10.0168 | - | 28.0192 | 27 | - | 13.0583 | 1777
Mon Sep 16 19:14:51 GMT+03:00 2019 | 16-Σεπ-2019 19:14:50.427 | 23.6229 | 38.4739 | 7.3425 | 1.7 | 4.1 | 230.78 | -0.89 | 4.714 | 8.808 | 0.030355 | - | - | 28.8256 | 0.15117 | 81.8438 | 37.6471 | 936 | 1.2271 | 1.2263 | 20.4387 | 1.7 | 2.0192 | - | - | - | 89.9888 | 0 | 10.0112 | - | 26.433 | 26 | - | 13.0635 | 1778
Mon Sep 16 19:14:52 GMT+03:00 2019 | 16-Σεπ-2019 19:14:51.428 | 23.6229 | 38.4739 | 6.7269 | 1.7 | 4.2 | 229.34 | -0.89 | 5.42 | 7.631 | 0.033539 | - | - | 28.8224 | 0.15117 | 81.8153 | 34.5098 | 934 | 1.2275 | 1.2215 | 20.3591 | 1.7 | 0.21686 | - | - | - | 89.9943 | 0 | 10.0057 | - | 24.2169 | 24 | - | 13.0715 | 1779
Mon Sep 16 19:14:53 GMT+03:00 2019 | 16-Σεπ-2019 19:14:52.428 | 23.6228 | 38.4738 | 6.7598 | 1.7 | 4.7 | 229.29 | -1.439 | 4.321 | 8.73 | 0.022033 | - | - | 28.8189 | 0.15115 | 81.7734 | 32.549 | 903 | 1.228 | 1.2018 | 20.0296 | 1.7 | 1.3354 | - | - | - | 90.0001 | 0 | 9.9999 | - | 24.3354 | 23 | - | 13.0789 | 1780
Mon Sep 16 19:14:54 GMT+03:00 2019 | 16-Σεπ-2019 19:14:53.426 | 23.6228 | 38.4738 | 6.4212 | 1.7 | 4.4 | 229.22 | -0.576 | 3.929 | 9.671 | 0.028071 | - | - | 28.8159 | 0.15113 | 81.8369 | 32.9412 | 1248 | 1.2286 | 1.9054 | 31.756 | 1.7 | 1.1162 | - | - | - | 90.0055 | 0 | 9.9945 | - | 23.1162 | 22 | - | 13.085 | 1781
Mon Sep 16 19:14:55 GMT+03:00 2019 | 16-Σεπ-2019 19:14:54.427 | 23.6227 | 38.4738 | 6.2559 | 1.7 | 4.3 | 228.93 | -1.988 | 4.243 | 9.122 | 0.017454 | - | - | 28.8123 | 0.15111 | 81.6915 | 25.098 | 1387 | 1.2291 | 1.9667 | 32.7776 | 1.7 | 2.1162 | - | - | - | 90.0112 | 0 | 9.9888 | - | 22.5214 | 21 | - | 13.0894 | 1782
Mon Sep 16 19:14:56 GMT+03:00 2019 | 16-Σεπ-2019 19:14:55.428 | 23.6227 | 38.4737 | 6.294 | 1.7 | 4.4 | 227.51 | -2.851 | 3.537 | 8.416 | -0.03703 | - | - | 28.8073 | 0.15117 | 82.2589 | 54.5098 | 1399 | 1.2299 | 2.844 | 47.4008 | 1.7 | 0.65848 | 2.468 | - | - | 90.0164 | 0 | 9.9836 | - | 22.6585 | 22 | 12.562 | 13.096 | 1783
Mon Sep 16 19:14:57 GMT+03:00 2019 | 16-Σεπ-2019 19:14:56.427 | 23.6226 | 38.4737 | 7.0543 | 1.7 | 4.2 | 228.64 | -2.93 | 4.165 | 7.474 | 0.051206 | - | - | 28.8044 | 0.15131 | 83.6653 | 56.4706 | 1641 | 1.2317 | 4.5168 | 75.2798 | 1.7 | 0.60464 | 11.3187 | - | - | 90.0223 | 0 | 9.9777 | - | 25.3954 | 26 | 49.1151 | 13.1036 | 1784
Mon Sep 16 19:14:58 GMT+03:00 2019 | 16-Σεπ-2019 19:14:57.427 | 23.6225 | 38.4736 | 7.9164 | 1.7 | 3.9 | 229.65 | -1.439 | 3.929 | 8.965 | 0.012476 | - | - | 28.8041 | 0.15143 | 84.4011 | 7.8431 | 1766 | 1.2335 | 2.9204 | 48.6735 | 1.7 | 0.49914 | 11.3187 | - | - | 90.028 | 0 | 9.972 | - | 28.4991 | 28 | 49.1151 | 13.1101 | 1785
Mon Sep 16 19:14:59 GMT+03:00 2019 | 16-Σεπ-2019 19:14:58.427 | 23.6225 | 38.4736 | 7.7275 | 1.6 | 3.5 | 228.9 | -1.125 | 4.792 | 8.102 | -0.013582 | - | - | 28.8028 | 0.15143 | 84.1053 | 0.39216 | 1637 | 1.234 | 0 | 0 | 1.6 | 1.8191 | 5.8188 | - | - | 90.0333 | 0 | 9.9667 | - | 27.8191 | 26 | 23.7719 | 13.1187 | 1786
Mon Sep 16 19:15:00 GMT+03:00 2019 | 16-Σεπ-2019 19:14:59.428 | 23.6224 | 38.4736 | 7.2519 | 1.6 | 3.5 | 228.04 | -2.302 | 4.165 | 9.436 | 0.0074237 | - | - | 28.8011 | 0.15142 | 84.0107 | 25.098 | 1560 | 1.235 | 2.629 | 43.8164 | 1.6 | 2.8191 | 5.8188 | - | - | 90.0392 | 0 | 9.9608 | - | 26.1069 | 25 | 23.7719 | 13.1237 | 1787
Mon Sep 16 19:15:01 GMT+03:00 2019 | 16-Σεπ-2019 19:15:00.428 | 23.6223 | 38.4735 | 7.6194 | 1.7 | 3.6 | 229.4 | -3.401 | 2.831 | 8.808 | 0.034572 | - | - | 28.7991 | 0.15147 | 84.4971 | 45.4902 | 1663 | 1.2359 | 3.4515 | 57.5253 | 1.7 | 0.42996 | 2.8447 | - | - | 90.0445 | 0 | 9.9555 | - | 27.43 | 27 | 12.4884 | 13.1321 | 1788
Mon Sep 16 19:15:02 GMT+03:00 2019 | 16-Σεπ-2019 19:15:01.427 | 23.6223 | 38.4735 | 8.1475 | 1.7 | 3.2 | 229.5 | -2.067 | 5.263 | 8.259 | 0.021531 | - | - | 28.7988 | 0.15158 | 85.3346 | 38.0392 | 1820 | 1.2377 | 3.3307 | 55.5112 | 1.7 | 0.33114 | 5.8384 | - | - | 90.0503 | 0 | 9.9497 | - | 29.3311 | 29 | 23.2776 | 13.141 | 1789
Mon Sep 16 19:15:03 GMT+03:00 2019 | 16-Σεπ-2019 19:15:02.428 | 23.6222 | 38.4734 | 8.4301 | 1.7 | 3.1 | 229.66 | -0.968 | 5.498 | 8.024 | 0.02046 | - | - | 28.7989 | 0.15163 | 85.3916 | 19.6078 | 1857 | 1.2387 | 2.1419 | 35.6989 | 1.7 | 0.33114 | 3.366 | - | - | 90.0558 | 0 | 9.9442 | - | 30.3484 | 29 | 13.1047 | 13.1468 | 1790
Mon Sep 16 19:15:04 GMT+03:00 2019 | 16-Σεπ-2019 19:15:03.426 | 23.6221 | 38.4734 | 8.198 | 1.7 | 2.6 | 230.44 | -1.518 | 4.008 | 9.357 | 0.049063 | - | - | 28.799 | 0.15164 | 85.2828 | 19.6078 | 1827 | 1.2396 | 2.1419 | 35.6989 | 1.7 | 1.3484 | 3.366 | - | - | 90.0612 | 0 | 9.9388 | - | 29.5127 | 29 | 13.1047 | 13.1554 | 1791
Mon Sep 16 19:15:05 GMT+03:00 2019 | 16-Σεπ-2019 19:15:04.427 | 23.622 | 38.4733 | 8.2072 | 1.7 | 2.1 | 231.02 | -1.988 | 3.772 | 9.671 | 0.0079087 | - | - | 28.7994 | 0.15167 | 85.4125 | 30.9804 | 1855 | 1.2403 | 2.9881 | 49.8021 | 1.7 | 0.45392 | 3.4691 | - | - | 90.0666 | 0 | 9.9334 | - | 29.5461 | 30 | 13.3167 | 13.164 | 1792
Mon Sep 16 19:15:06 GMT+03:00 2019 | 16-Σεπ-2019 19:15:05.427 | 23.622 | 38.4733 | 8.4106 | 1.7 | 1.7 | 230.56 | -1.753 | 4.714 | 7.318 | -0.0016171 | - | - | 28.8005 | 0.15172 | 85.6431 | 30.1961 | 1926 | 1.2416 | 3.0498 | 50.8304 | 1.7 | 0.72198 | 3.4496 | - | - | 90.0723 | 0 | 9.9277 | - | 30.278 | 31 | 12.7536 | 13.1733 | 1793
Mon Sep 16 19:15:07 GMT+03:00 2019 | 16-Σεπ-2019 19:15:06.427 | 23.6219 | 38.4732 | 8.5511 | 1.7 | 1.4 | 231.12 | -1.361 | 4.008 | 8.416 | -0.016193 | - | - | 28.8015 | 0.15176 | 85.7062 | 23.1373 | 1943 | 1.2429 | 2.7239 | 45.399 | 1.7 | 0.72198 | 3.4496 | - | - | 90.0779 | 0 | 9.9221 | - | 30.7839 | 31 | 12.7536 | 13.1802 | 1794
Mon Sep 16 19:15:08 GMT+03:00 2019 | 16-Σεπ-2019 19:15:07.427 | 23.6218 | 38.4732 | 8.7251 | 1.7 | 1.1 | 230.38 | -0.733 | 5.341 | 8.494 | 0.013087 | - | - | 28.803 | 0.15176 | 85.6748 | 20 | 1924 | 1.2436 | 2.3142 | 38.5698 | 1.7 | 0.4102 | 3.4496 | - | - | 90.0835 | 0 | 9.9165 | - | 31.4102 | 31 | 12.7536 | 13.19 | 1795
Mon Sep 16 19:15:09 GMT+03:00 2019 | 16-Σεπ-2019 19:15:08.427 | 23.6217 | 38.4731 | 8.6185 | 1.7 | 1.1 | 229.44 | -1.831 | 4.557 | 9.044 | 0.016858 | - | - | 28.8045 | 0.15178 | 85.6235 | 22.3529 | 1919 | 1.2447 | 2.5496 | 42.494 | 1.7 | 0.026632 | - | - | - | 90.089 | 0 | 9.911 | - | 31.0266 | 31 | - | 13.1993 | 1796
Mon Sep 16 19:15:10 GMT+03:00 2019 | 16-Σεπ-2019 19:15:09.427 | 23.6217 | 38.4731 | 8.3061 | 1.7 | 1 | 230.78 | -1.125 | 4.635 | 9.75 | 0.024105 | - | - | 28.8051 | 0.1518 | 85.3519 | 6.2745 | 1842 | 1.2456 | 2.0456 | 34.0926 | 1.7 | 1.0266 | - | - | - | 90.0945 | 0 | 9.9055 | - | 29.9019 | 30 | - | 13.2054 | 1797
Mon Sep 16 19:15:11 GMT+03:00 2019 | 16-Σεπ-2019 19:15:10.427 | 23.6216 | 38.473 | 8.0817 | 1.7 | 1.1 | 231.01 | -0.89 | 5.891 | 8.416 | 0.010804 | - | - | 28.8052 | 0.1518 | 85.2379 | 11.3725 | 1799 | 1.2462 | 2.0967 | 34.9442 | 1.7 | 0.093952 | - | - | - | 90.0999 | 0 | 9.9001 | - | 29.094 | 29 | - | 13.2146 | 1798
Mon Sep 16 19:15:12 GMT+03:00 2019 | 16-Σεπ-2019 19:15:11.427 | 23.6215 | 38.473 | 7.7826 | 1.7 | 0.9 | 231.22 | -1.439 | 4.557 | 9.514 | 0.035176 | - | - | 28.8042 | 0.1518 | 84.9436 | 14.1176 | 1703 | 1.2471 | 1.8373 | 30.6224 | 1.7 | 1.0174 | - | - | - | 90.1056 | 0 | 9.8944 | - | 28.0174 | 27 | - | 13.2234 | 1799
Mon Sep 16 19:15:13 GMT+03:00 2019 | 16-Σεπ-2019 19:15:12.428 | 23.6214 | 38.4729 | 7.5577 | 1.7 | 0.9 | 230.32 | -1.596 | 5.341 | 7.788 | 0.035249 | - | - | 28.8034 | 0.15181 | 84.9055 | 23.9216 | 1691 | 1.248 | 2.2436 | 37.393 | 1.7 | 1.0174 | - | - | - | 90.1108 | 0 | 9.8892 | - | 27.2076 | 27 | - | 13.2291 | 1800
Mon Sep 16 19:15:14 GMT+03:00 2019 | 16-Σεπ-2019 19:15:13.427 | 23.6214 | 38.4729 | 7.5494 | 1.7 | 0.9 | 229.95 | -2.145 | 4.792 | 8.024 | -0.023986 | - | - | 28.8021 | 0.15183 | 84.9591 | 27.8431 | 1685 | 1.2486 | 2.2885 | 38.1418 | 1.7 | 0.17795 | - | - | - | 90.1161 | 0 | 9.8839 | - | 27.1779 | 27 | - | 13.2371 | 1801
Mon Sep 16 19:15:15 GMT+03:00 2019 | 16-Σεπ-2019 19:15:14.427 | 23.6213 | 38.4728 | 7.6627 | 1.7 | 0.3 | 228.63 | -1.518 | 5.185 | 9.122 | 0.061643 | - | - | 28.8009 | 0.15186 | 85.073 | 27.451 | 1720 | 1.2496 | 2.2397 | 37.328 | 1.7 | 0.58561 | - | - | - | 90.1217 | 0 | 9.8783 | - | 27.5856 | 27 | - | 13.2454 | 1802
Mon Sep 16 19:15:16 GMT+03:00 2019 | 16-Σεπ-2019 19:15:15.427 | 23.6212 | 38.4728 | 7.6359 | 1.7 | -0.2 | 231.1 | -1.831 | 2.517 | 9.985 | 0.051631 | - | - | 28.8003 | 0.15189 | 85.2299 | 28.6275 | 1746 | 1.2507 | 2.6148 | 43.5799 | 1.7 | 0.41439 | - | - | - | 90.1274 | 0 | 9.8726 | - | 27.4893 | 28 | - | 13.251 | 1803
Mon Sep 16 19:15:17 GMT+03:00 2019 | 16-Σεπ-2019 19:15:16.428 | 23.6212 | 38.4727 | 7.5973 | 1.7 | 0 | 230.8 | -1.518 | 5.185 | 7.631 | 0.025535 | - | - | 28.7997 | 0.15194 | 85.4397 | 28.6275 | 1777 | 1.2519 | 2.744 | 45.7329 | 1.7 | 0.64972 | 3.0825 | - | - | 90.133 | 0 | 9.867 | - | 27.3503 | 28 | 12.5716 | 13.2599 | 1804
Mon Sep 16 19:15:18 GMT+03:00 2019 | 16-Σεπ-2019 19:15:17.426 | 23.6211 | 38.4727 | 8.2232 | 1.7 | 0.3 | 228.93 | -1.91 | 4.635 | 8.259 | 0.038807 | - | - | 28.7999 | 0.15194 | 85.5679 | 28.2353 | 1821 | 1.2526 | 2.8228 | 47.0459 | 1.7 | 0.60353 | 3.2126 | - | - | 90.1385 | 0 | 9.8615 | - | 29.6035 | 29 | 12.78 | 13.2686 | 1805
Mon Sep 16 19:15:19 GMT+03:00 2019 | 16-Σεπ-2019 19:15:18.427 | 23.621 | 38.4727 | 8.0616 | 1.7 | 0.3 | 231.69 | -1.204 | 5.42 | 7.082 | 0.051753 | - | - | 28.8005 | 0.15198 | 85.7145 | 27.0588 | 1860 | 1.2538 | 2.5104 | 41.8408 | 1.7 | 0.97831 | 3.2126 | - | - | 90.144 | 0 | 9.856 | - | 29.0217 | 30 | 12.78 | 13.2776 | 1806
Mon Sep 16 19:15:20 GMT+03:00 2019 | 16-Σεπ-2019 19:15:19.427 | 23.621 | 38.4726 | 8.1846 | 1.7 | 0.5 | 230.58 | -1.988 | 2.36 | 8.808 | -0.0050583 | - | - | 28.801 | 0.15202 | 85.7279 | 22.7451 | 1861 | 1.2549 | 2.304 | 38.3992 | 1.7 | 0.97831 | 3.291 | - | - | 90.1495 | 0 | 9.8505 | - | 29.4646 | 30 | 12.5722 | 13.2838 | 1807
Mon Sep 16 19:15:21 GMT+03:00 2019 | 16-Σεπ-2019 19:15:20.426 | 23.6209 | 38.4726 | 8.4059 | 1.7 | 1.1 | 230.2 | -1.988 | 3.615 | 8.965 | 0.015076 | - | - | 28.8011 | 0.15204 | 85.6928 | 20 | 1849 | 1.2555 | 2.2304 | 37.1738 | 1.7 | 0.46455 | 3.291 | - | - | 90.1546 | 0 | 9.8454 | - | 30.2613 | 29 | 12.5722 | 13.2926 | 1808
Mon Sep 16 19:15:22 GMT+03:00 2019 | 16-Σεπ-2019 19:15:21.428 | 23.6208 | 38.4725 | 8.2896 | 1.8 | 1.7 | 230.95 | -1.282 | 4.478 | 9.985 | 0.0027541 | - | - | 28.8012 | 0.15205 | 85.5792 | 18.8235 | 1813 | 1.2566 | 2.1557 | 35.9276 | 1.8 | 1.2613 | 3.291 | - | - | 90.1603 | 0 | 9.8397 | - | 29.8426 | 29 | 12.5722 | 13.299 | 1809
Mon Sep 16 19:15:23 GMT+03:00 2019 | 16-Σεπ-2019 19:15:22.427 | 23.6207 | 38.4725 | 8.2937 | 1.8 | 2.1 | 229.26 | -1.361 | 4.635 | 7.553 | -0.0085929 | - | - | 28.8014 | 0.15206 | 85.5162 | 18.4314 | 1793 | 1.2572 | 2.2032 | 36.7207 | 1.8 | 0.85739 | - | - | - | 90.1654 | 0 | 9.8346 | - | 29.8574 | 29 | - | 13.3087 | 1810
Mon Sep 16 19:15:24 GMT+03:00 2019 | 16-Σεπ-2019 19:15:23.427 | 23.6207 | 38.4724 | 7.8835 | 1.8 | 2.4 | 230.16 | -1.282 | 4.008 | 7.788 | 0.034519 | - | - | 28.8008 | 0.15206 | 85.3218 | 15.6863 | 1753 | 1.2581 | 1.8985 | 31.6419 | 1.8 | 0.38055 | - | - | - | 90.1709 | 0 | 9.8291 | - | 28.3805 | 28 | - | 13.3175 | 1811
Mon Sep 16 19:15:25 GMT+03:00 2019 | 16-Σεπ-2019 19:15:24.427 | 23.6206 | 38.4724 | 7.8881 | 1.7 | 2.9 | 229.73 | -1.675 | 4.792 | 8.651 | 0.029976 | - | - | 28.8005 | 0.15208 | 85.3062 | 27.0588 | 1735 | 1.259 | 2.3723 | 39.5381 | 1.7 | 0.38055 | - | - | - | 90.1762 | 0 | 9.8238 | - | 28.3972 | 28 | - | 13.3231 | 1812
Mon Sep 16 19:15:26 GMT+03:00 2019 | 16-Σεπ-2019 19:15:25.427 | 23.6205 | 38.4723 | 8.1125 | 1.7 | 3 | 229.5 | -2.067 | 3.302 | 9.044 | 0.011532 | - | - | 28.7999 | 0.15213 | 85.513 | 30.5882 | 1759 | 1.2602 | 2.965 | 49.4169 | 1.7 | 0.39722 | - | - | - | 90.1818 | 0 | 9.8182 | - | 29.2051 | 28 | - | 13.3315 | 1813
Mon Sep 16 19:15:27 GMT+03:00 2019 | 16-Σεπ-2019 19:15:26.427 | 23.6205 | 38.4723 | 8.4435 | 1.7 | 3.4 | 229.53 | -1.753 | 5.106 | 8.416 | 0.010387 | - | - | 28.7998 | 0.15213 | 85.7877 | 33.3333 | 1835 | 1.2611 | 3.2739 | 54.5647 | 1.7 | 1.3966 | - | - | - | 90.1871 | 0 | 9.8129 | - | 30.3966 | 29 | - | 13.3407 | 1814
Mon Sep 16 19:15:28 GMT+03:00 2019 | 16-Σεπ-2019 19:15:27.427 | 23.6204 | 38.4722 | 8.637 | 1.7 | 3.5 | 229.42 | -1.518 | 4.4 | 9.2 | 0.04446 | - | - | 28.8009 | 0.15219 | 86.1899 | 32.1569 | 1919 | 1.2625 | 3.3617 | 56.0282 | 1.7 | 0.09334 | 6.6467 | - | - | 90.1929 | 0 | 9.8071 | - | 31.0933 | 31 | 25.3643 | 13.3497 | 1815
Mon Sep 16 19:15:29 GMT+03:00 2019 | 16-Σεπ-2019 19:15:28.427 | 23.6203 | 38.4722 | 8.8867 | 1.7 | 3.8 | 228.99 | -1.596 | 5.263 | 7.161 | -0.054785 | - | - | 28.8021 | 0.15226 | 86.4534 | 27.8431 | 1978 | 1.2639 | 3.1967 | 53.2775 | 1.7 | 0.90666 | 3.4189 | - | - | 90.1981 | 0 | 9.802 | - | 31.992 | 32 | 12.4782 | 13.3562 | 1816
Mon Sep 16 19:15:30 GMT+03:00 2019 | 16-Σεπ-2019 19:15:29.427 | 23.6202 | 38.4721 | 9.2784 | 1.7 | 3.6 | 228.94 | -1.675 | 4.478 | 9.514 | 0.032321 | - | - | 28.8045 | 0.15232 | 86.6816 | 28.6275 | 2051 | 1.2649 | 3.4918 | 58.1965 | 1.7 | 0.40218 | 3.6695 | - | - | 90.2033 | 0 | 9.7967 | - | 33.4022 | 33 | 12.8846 | 13.3658 | 1817
Mon Sep 16 19:15:31 GMT+03:00 2019 | 16-Σεπ-2019 19:15:30.427 | 23.6202 | 38.4721 | 9.1914 | 1.7 | 3.7 | 230.17 | -1.204 | 5.577 | 7.867 | -0.0093019 | - | - | 28.8074 | 0.15237 | 86.7968 | 23.9216 | 2083 | 1.2662 | 2.9679 | 49.4646 | 1.7 | 0.08902 | 3.8339 | - | - | 90.2088 | 0 | 9.7912 | - | 33.089 | 33 | 13.0622 | 13.3761 | 1818
Mon Sep 16 19:15:32 GMT+03:00 2019 | 16-Σεπ-2019 19:15:31.428 | 23.6201 | 38.472 | 9.3556 | 1.7 | 3.5 | 229.26 | -1.361 | 4.165 | 9.436 | 0.033131 | - | - | 28.8093 | 0.1524 | 86.7899 | 22.7451 | 2075 | 1.2675 | 2.9592 | 49.3192 | 1.7 | 0.08902 | 3.8339 | - | - | 90.2141 | 0 | 9.7859 | - | 33.6801 | 33 | 13.0622 | 13.3832 | 1819
Mon Sep 16 19:15:33 GMT+03:00 2019 | 16-Σεπ-2019 19:15:32.427 | 23.62 | 38.472 | 9.3468 | 1.7 | 3.5 | 228.87 | -1.675 | 4.714 | 8.102 | 0.0052685 | - | - | 28.8121 | 0.15245 | 86.8691 | 23.9216 | 2074 | 1.2688 | 3.0241 | 50.4024 | 1.7 | 0.68013 | 3.8339 | - | - | 90.2198 | 0 | 9.7802 | - | 33.6486 | 33 | 13.0622 | 13.3932 | 1820
Mon Sep 16 19:15:34 GMT+03:00 2019 | 16-Σεπ-2019 19:15:33.427 | 23.6199 | 38.4719 | 9.351 | 1.7 | 3.3 | 230.06 | -2.224 | 3.615 | 8.651 | 0.044395 | - | - | 28.8152 | 0.1525 | 86.983 | 27.0588 | 2109 | 1.2697 | 3.4002 | 56.6696 | 1.7 | 0.33655 | 3.8632 | - | - | 90.2252 | 0 | 9.7748 | - | 33.6635 | 34 | 13.0434 | 13.4032 | 1821
Mon Sep 16 19:15:35 GMT+03:00 2019 | 16-Σεπ-2019 19:15:34.427 | 23.6198 | 38.4719 | 9.5424 | 1.7 | 3.4 | 230.8 | -2.067 | 5.498 | 8.808 | 0.078749 | - | - | 28.8175 | 0.15255 | 87.1456 | 25.4902 | 2152 | 1.2712 | 3.312 | 55.1999 | 1.7 | 0.33655 | 3.8632 | - | - | 90.2302 | 0 | 9.7698 | - | 34.3528 | 34 | 13.0434 | 13.4103 | 1822
Mon Sep 16 19:15:36 GMT+03:00 2019 | 16-Σεπ-2019 19:15:35.428 | 23.6198 | 38.4718 | 9.5605 | 1.7 | 3.3 | 230.13 | -1.831 | 4.557 | 7.945 | 0.024128 | - | - | 28.8215 | 0.1526 | 87.2327 | 23.9216 | 2175 | 1.2726 | 3.1497 | 52.4945 | 1.7 | 0.64723 | 3.8632 | - | - | 90.2357 | 0 | 9.7643 | - | 34.4176 | 35 | 13.0434 | 13.421 | 1823
Mon Sep 16 19:15:37 GMT+03:00 2019 | 16-Σεπ-2019 19:15:36.427 | 23.6197 | 38.4717 | 9.7674 | 1.7 | 3.3 | 230.42 | -1.675 | 4.165 | 9.044 | -0.010065 | - | - | 28.8257 | 0.1526 | 87.2109 | 19.6078 | 2199 | 1.2735 | 2.9595 | 49.3242 | 1.7 | 0.16253 | 3.8058 | - | - | 90.2409 | 0 | 9.7591 | - | 35.1625 | 35 | 12.3803 | 13.4322 | 1824
Mon Sep 16 19:15:38 GMT+03:00 2019 | 16-Σεπ-2019 19:15:37.428 | 23.6196 | 38.4717 | 9.7334 | 1.7 | 3.3 | 230.51 | -1.831 | 3.615 | 9.357 | -0.018096 | - | - | 28.8282 | 0.15264 | 86.9618 | 7.451 | 2126 | 1.2748 | 2.9906 | 49.8439 | 1.7 | 1.1625 | 3.8058 | - | - | 90.2466 | 0 | 9.7534 | - | 35.0402 | 34 | 12.3803 | 13.4398 | 1825
Mon Sep 16 19:15:39 GMT+03:00 2019 | 16-Σεπ-2019 19:15:38.427 | 23.6195 | 38.4716 | 9.7633 | 1.7 | 3.3 | 229.99 | -0.812 | 6.283 | 8.573 | 0.0029155 | - | - | 28.8315 | 0.15265 | 86.8528 | 18.0392 | 2109 | 1.2756 | 2.7668 | 46.1135 | 1.7 | 2.0402 | 3.8058 | - | - | 90.2515 | 0 | 9.7484 | - | 35.1477 | 33 | 12.3803 | 13.4503 | 1826
Mon Sep 16 19:15:40 GMT+03:00 2019 | 16-Σεπ-2019 19:15:39.427 | 23.6194 | 38.4716 | 9.6763 | 1.7 | 3.6 | 229.73 | -1.282 | 5.263 | 8.494 | 0.026938 | - | - | 28.8343 | 0.15268 | 86.7541 | 18.8235 | 2084 | 1.2767 | 2.6889 | 44.8157 | 1.7 | 1.8345 | - | - | - | 90.257 | 0 | 9.7429 | - | 34.8345 | 33 | - | 13.4605 | 1827
Mon Sep 16 19:15:41 GMT+03:00 2019 | 16-Σεπ-2019 19:15:40.427 | 23.6193 | 38.4715 | 9.1456 | 1.7 | 3.8 | 229.58 | -0.812 | 5.42 | 8.337 | -0.027554 | - | - | 28.8362 | 0.1527 | 86.647 | 18.8235 | 2066 | 1.2779 | 2.5595 | 42.6582 | 1.7 | 1.8345 | - | - | - | 90.2625 | 0 | 9.7375 | - | 32.9241 | 33 | - | 13.4671 | 1828
Mon Sep 16 19:15:42 GMT+03:00 2019 | 16-Σεπ-2019 19:15:41.429 | 23.6192 | 38.4715 | 9.1816 | 1.7 | 4.1 | 228.59 | -2.067 | 3.615 | 9.2 | 0.023419 | - | - | 28.8388 | 0.15272 | 86.593 | 24.7059 | 2045 | 1.2787 | 2.6678 | 44.4634 | 1.7 | 0.053814 | - | - | - | 90.2675 | 0 | 9.7325 | - | 33.0538 | 33 | - | 13.4776 | 1829
Mon Sep 16 19:15:43 GMT+03:00 2019 | 16-Σεπ-2019 19:15:42.427 | 23.6192 | 38.4714 | 9.3613 | 1.7 | 4.1 | 229.74 | -1.753 | 5.812 | 8.024 | 0.029439 | - | - | 28.8416 | 0.15276 | 86.7036 | 34.5098 | 2099 | 1.2799 | 3.221 | 53.6836 | 1.7 | 0.70051 | - | - | - | 90.2732 | 0 | 9.7268 | - | 33.7005 | 33 | - | 13.4875 | 1830
Mon Sep 16 19:15:44 GMT+03:00 2019 | 16-Σεπ-2019 19:15:43.428 | 23.6191 | 38.4714 | 9.6999 | 1.7 | 4.4 | 230.18 | -1.361 | 5.42 | 9.044 | 0.073187 | - | - | 28.8456 | 0.15283 | 87.0906 | 28.6275 | 2181 | 1.2815 | 3.5978 | 59.9625 | 1.7 | 0.080215 | 8.2249 | - | - | 90.2784 | 0 | 9.7216 | - | 34.9198 | 35 | 26.8537 | 13.4975 | 1831
Mon Sep 16 19:15:45 GMT+03:00 2019 | 16-Σεπ-2019 19:15:44.427 | 23.619 | 38.4713 | 10.1961 | 1.7 | 4 | 229.84 | -1.204 | 5.028 | 8.651 | 0.062445 | - | - | 28.8483 | 0.15288 | 87.1354 | 19.6078 | 2202 | 1.2829 | 2.9778 | 49.6301 | 1.7 | 0.080215 | 8.2249 | - | - | 90.2834 | 0 | 9.7166 | - | 36.7061 | 35 | 26.8537 | 13.5049 | 1832
Mon Sep 16 19:15:46 GMT+03:00 2019 | 16-Σεπ-2019 19:15:45.427 | 23.6189 | 38.4712 | 9.6799 | 1.7 | 3.8 | 229.39 | -1.047 | 3.929 | 8.494 | 0.0078438 | - | - | 28.8525 | 0.15288 | 87.0239 | 5.098 | 2192 | 1.2837 | 2.6904 | 44.8395 | 1.7 | 0.15248 | 8.2249 | - | - | 90.2889 | 0 | 9.7111 | - | 34.8475 | 35 | 26.8537 | 13.5156 | 1833
Mon Sep 16 19:15:47 GMT+03:00 2019 | 16-Σεπ-2019 19:15:46.427 | 23.6188 | 38.4712 | 9.4786 | 1.7 | 3.4 | 229.85 | -1.439 | 5.106 | 7.945 | 0.050381 | - | - | 28.8555 | 0.1529 | 86.7502 | 16.0784 | 2094 | 1.2849 | 2.5595 | 42.6587 | 1.7 | 1.123 | - | - | - | 90.2944 | 0 | 9.7056 | - | 34.123 | 33 | - | 13.5264 | 1834
Mon Sep 16 19:15:48 GMT+03:00 2019 | 16-Σεπ-2019 19:15:47.427 | 23.6187 | 38.4711 | 9.1662 | 1.7 | 3.1 | 229.74 | -0.576 | 4.871 | 8.651 | 0.013187 | - | - | 28.8574 | 0.15292 | 86.651 | 19.6078 | 2088 | 1.286 | 2.622 | 43.6999 | 1.7 | 1.123 | - | - | - | 90.2994 | 0 | 9.7006 | - | 32.9982 | 33 | - | 13.5333 | 1835
Mon Sep 16 19:15:49 GMT+03:00 2019 | 16-Σεπ-2019 19:15:48.427 | 23.6187 | 38.4711 | 9.3551 | 1.7 | 3 | 230.57 | -1.125 | 4.635 | 8.573 | -0.0051553 | - | - | 28.8602 | 0.15294 | 86.5883 | 20 | 2068 | 1.2868 | 2.5107 | 41.8447 | 1.7 | 0.67828 | - | - | - | 90.305 | 0 | 9.695 | - | 33.6783 | 33 | - | 13.5437 | 1836
Mon Sep 16 19:15:50 GMT+03:00 2019 | 16-Σεπ-2019 19:15:49.426 | 23.6186 | 38.471 | 9.176 | 1.7 | 3 | 229.97 | -2.302 | 2.988 | 8.808 | 0.02983 | - | - | 28.8629 | 0.15297 | 86.6868 | 27.451 | 2087 | 1.2881 | 3.3271 | 55.4518 | 1.7 | 0.033428 | - | - | - | 90.3103 | 0 | 9.6897 | - | 33.0334 | 33 | - | 13.5539 | 1837
Mon Sep 16 19:15:51 GMT+03:00 2019 | 16-Σεπ-2019 19:15:50.427 | 23.6185 | 38.471 | 9.2943 | 1.7 | 3.1 | 229.57 | -1.439 | 4.478 | 8.181 | 0.042268 | - | - | 28.865 | 0.15301 | 86.76 | 23.5294 | 2103 | 1.2894 | 3.0292 | 50.4861 | 1.7 | 0.96657 | 3.9316 | - | - | 90.3151 | 0 | 9.6849 | - | 33.4596 | 34 | 13.3125 | 13.5605 | 1838
Mon Sep 16 19:15:52 GMT+03:00 2019 | 16-Σεπ-2019 19:15:51.427 | 23.6184 | 38.4709 | 9.4513 | 1.7 | 3.3 | 229.25 | -1.125 | 4.478 | 8.416 | 0.0021458 | - | - | 28.8685 | 0.15306 | 86.8371 | 25.098 | 2116 | 1.2904 | 3.1504 | 52.5066 | 1.7 | 0.024784 | 3.9316 | - | - | 90.3208 | 0 | 9.6792 | - | 34.0248 | 34 | 13.3125 | 13.5717 | 1839
Mon Sep 16 19:15:53 GMT+03:00 2019 | 16-Σεπ-2019 19:15:52.428 | 23.6183 | 38.4709 | 9.4693 | 1.7 | 3.4 | 229.87 | -1.675 | 3.302 | 8.808 | 0.054191 | - | - | 28.8719 | 0.15309 | 86.8939 | 22.7451 | 2118 | 1.2917 | 2.9376 | 48.9607 | 1.7 | 0.089642 | 3.9316 | - | - | 90.3261 | 0 | 9.6739 | - | 34.0896 | 34 | 13.3125 | 13.5821 | 1840
Mon Sep 16 19:15:54 GMT+03:00 2019 | 16-Σεπ-2019 19:15:53.427 | 23.6183 | 38.4708 | 9.5687 | 1.7 | 3.5 | 231.13 | -1.831 | 4.243 | 7.867 | 0.019338 | - | - | 28.8742 | 0.15314 | 86.969 | 23.5294 | 2128 | 1.293 | 3.058 | 50.966 | 1.7 | 0.089642 | 3.9316 | - | - | 90.3309 | 0 | 9.6691 | - | 34.4473 | 34 | 13.3125 | 13.5888 | 1841
Mon Sep 16 19:15:55 GMT+03:00 2019 | 16-Σεπ-2019 19:15:54.427 | 23.6182 | 38.4708 | 9.6613 | 1.7 | 3.3 | 232 | -1.047 | 5.185 | 7.945 | -0.0057803 | - | - | 28.8774 | 0.15314 | 86.8346 | 11.3725 | 2097 | 1.2938 | 2.6116 | 43.5266 | 1.7 | 1.7808 | - | - | - | 90.3363 | 0 | 9.6637 | - | 34.7808 | 33 | - | 13.5996 | 1842
Mon Sep 16 19:15:56 GMT+03:00 2019 | 16-Σεπ-2019 19:15:55.427 | 23.6181 | 38.4707 | 9.421 | 1.7 | 3.2 | 230.01 | -1.675 | 4.321 | 9.044 | -0.0031386 | - | - | 28.8802 | 0.15315 | 86.672 | 16.4706 | 2014 | 1.2949 | 2.5814 | 43.0226 | 1.7 | 0.91545 | - | - | - | 90.3416 | 0 | 9.6584 | - | 33.9155 | 33 | - | 13.6096 | 1843
Mon Sep 16 19:15:57 GMT+03:00 2019 | 16-Σεπ-2019 19:15:56.427 | 23.618 | 38.4706 | 9.1003 | 1.7 | 3.2 | 230.82 | -1.753 | 5.185 | 8.181 | 0.027341 | - | - | 28.8816 | 0.15317 | 86.5169 | 17.6471 | 2014 | 1.2961 | 2.512 | 41.8662 | 1.7 | 1.9155 | - | - | - | 90.3468 | 0 | 9.6532 | - | 32.761 | 32 | - | 13.617 | 1844
Mon Sep 16 19:15:58 GMT+03:00 2019 | 16-Σεπ-2019 19:15:57.427 | 23.6179 | 38.4706 | 8.9665 | 1.7 | 3.4 | 230.26 | -1.518 | 4.008 | 8.024 | 0.022743 | - | - | 28.8835 | 0.15318 | 86.3795 | 16.4706 | 1966 | 1.2968 | 2.2632 | 37.7199 | 1.7 | 1.2793 | - | - | - | 90.352 | 0 | 9.648 | - | 32.2793 | 31 | - | 13.6266 | 1845
Mon Sep 16 19:15:59 GMT+03:00 2019 | 16-Σεπ-2019 19:15:58.427 | 23.6178 | 38.4705 | 8.758 | 1.7 | 3.4 | 232.23 | -1.596 | 3.302 | 7.631 | -0.0042097 | - | - | 28.8846 | 0.15319 | 86.1723 | 12.9412 | 1905 | 1.2977 | 2.138 | 35.6328 | 1.7 | 1.5288 | - | - | - | 90.3571 | 0 | 9.6429 | - | 31.5288 | 30 | - | 13.6357 | 1846
Mon Sep 16 19:16:00 GMT+03:00 2019 | 16-Σεπ-2019 19:15:59.427 | 23.6178 | 38.4705 | 8.4209 | 1.7 | 3.6 | 234.71 | -1.204 | 3.851 | 9.044 | -0.0044312 | - | - | 28.8851 | 0.1532 | 86.0988 | 21.9608 | 1871 | 1.2987 | 2.259 | 37.6493 | 1.7 | 1.5288 | - | - | - | 90.3624 | 0 | 9.6376 | - | 30.3151 | 30 | - | 13.6419 | 1847
Mon Sep 16 19:16:01 GMT+03:00 2019 | 16-Σεπ-2019 19:16:00.427 | 23.6177 | 38.4705 | 8.5233 | 1.7 | 4.2 | 237.19 | -1.753 | 5.028 | 7.945 | 0.036076 | - | - | 28.8859 | 0.15323 | 86.1953 | 26.6667 | 1892 | 1.2998 | 2.7198 | 45.3308 | 1.7 | 0.31508 | - | - | - | 90.3677 | 0 | 9.6323 | - | 30.6838 | 30 | - | 13.6511 | 1848
Mon Sep 16 19:16:02 GMT+03:00 2019 | 16-Σεπ-2019 19:16:01.427 | 23.6176 | 38.4704 | 8.4147 | 1.7 | 4.3 | 239.38 | -2.067 | 3.066 | 8.887 | 0.042589 | - | - | 28.8871 | 0.15327 | 86.3181 | 33.3333 | 1932 | 1.3007 | 2.9771 | 49.6182 | 1.7 | 0.70716 | 3.4098 | - | - | 90.3731 | 0 | 9.6269 | - | 30.2928 | 31 | 12.5674 | 13.6606 | 1849
Mon Sep 16 19:16:03 GMT+03:00 2019 | 16-Σεπ-2019 19:16:02.427 | 23.6175 | 38.4704 | 8.9845 | 1.7 | 4.8 | 241.32 | -1.831 | 3.772 | 9.279 | 0.0044183 | - | - | 28.8889 | 0.15334 | 86.7197 | 30.9804 | 2023 | 1.3021 | 3.5152 | 58.5873 | 1.7 | 0.34411 | 3.7493 | - | - | 90.3782 | 0 | 9.6218 | - | 32.3441 | 32 | 13.1972 | 13.6698 | 1850
Mon Sep 16 19:16:04 GMT+03:00 2019 | 16-Σεπ-2019 19:16:03.427 | 23.6174 | 38.4703 | 9.334 | 1.7 | 5 | 243.55 | -1.988 | 4.478 | 7.239 | 0.014209 | - | - | 28.8908 | 0.1534 | 87.0769 | 29.8039 | 2094 | 1.3036 | 3.486 | 58.1001 | 1.7 | 0.65589 | 3.7493 | - | - | 90.3834 | 0 | 9.6166 | - | 33.6023 | 33 | 13.1972 | 13.6763 | 1851
Mon Sep 16 19:16:05 GMT+03:00 2019 | 16-Σεπ-2019 19:16:04.426 | 23.6173 | 38.4703 | 9.6577 | 1.7 | 4.7 | 244.37 | -2.538 | 3.145 | 9.828 | 0.098737 | - | - | 28.894 | 0.15347 | 87.3421 | 28.6275 | 2134 | 1.3052 | 3.5829 | 59.715 | 1.7 | 0.76784 | 3.7256 | - | - | 90.3887 | 0 | 9.6113 | - | 34.7678 | 34 | 12.6692 | 13.6868 | 1852
Mon Sep 16 19:16:06 GMT+03:00 2019 | 16-Σεπ-2019 19:16:05.427 | 23.6172 | 38.4703 | 9.7823 | 1.6 | 4.9 | 244.26 | -2.224 | 4.008 | 9.436 | 0.02736 | - | - | 28.898 | 0.15347 | 87.5128 | 11.3725 | 1924 | 1.3063 | 3.2852 | 54.7535 | 1.6 | 0.21627 | 7.939 | - | - | 90.3935 | 0 | 9.6065 | - | 35.2163 | 35 | 26.1478 | 13.6976 | 1853
Mon Sep 16 19:16:07 GMT+03:00 2019 | 16-Σεπ-2019 19:16:06.427 | 23.6171 | 38.4702 | 9.7931 | 1.6 | 4.9 | 244.91 | -1.361 | 5.263 | 8.651 | 0.01247 | - | - | 28.9005 | 0.15353 | 87.1667 | 30.1961 | 915 | 1.307 | 0.93206 | 15.5343 | 1.6 | 1.2163 | 7.939 | - | - | 90.3989 | 0 | 9.6011 | - | 35.2552 | 34 | 26.1478 | 13.7051 | 1854
Mon Sep 16 19:16:08 GMT+03:00 2019 | 16-Σεπ-2019 19:16:07.427 | 23.617 | 38.4702 | 9.5337 | 1.6 | 5 | 244.11 | -1.439 | 4.714 | 8.181 | 0.0029207 | - | - | 28.9039 | 0.15345 | 86.9136 | 28.2353 | 991 | 1.3074 | 0.95227 | 15.8712 | 1.6 | 1.2552 | 7.939 | - | - | 90.4043 | 0 | 9.5957 | - | 34.3213 | 34 | 26.1478 | 13.7151 | 1855
Mon Sep 16 19:16:09 GMT+03:00 2019 | 16-Σεπ-2019 19:16:08.426 | 23.6169 | 38.4701 | 9.5378 | 1.6 | 5.2 | 245.76 | -1.361 | 4.714 | 8.181 | 0.018578 | - | - | 28.9066 | 0.15339 | 86.7693 | 36.0784 | 928 | 1.3078 | 1.2669 | 21.1155 | 1.6 | 1.3361 | - | - | - | 90.4093 | 0 | 9.5907 | - | 34.3361 | 33 | - | 13.7255 | 1856
Mon Sep 16 19:16:10 GMT+03:00 2019 | 16-Σεπ-2019 19:16:09.428 | 23.6168 | 38.4701 | 9.249 | 1.6 | 5 | 247.82 | -1.439 | 5.106 | 8.102 | 0.043159 | - | - | 28.9084 | 0.15336 | 86.8484 | 44.3137 | 1339 | 1.3086 | 2.5774 | 42.9563 | 1.6 | 1.3361 | - | - | - | 90.4142 | 0 | 9.5858 | - | 33.2966 | 33 | - | 13.7324 | 1857
Mon Sep 16 19:16:11 GMT+03:00 2019 | 16-Σεπ-2019 19:16:10.427 | 23.6167 | 38.4701 | 9.3633 | 1.6 | 4.8 | 248.82 | -2.224 | 4.4 | 9.279 | 0.07873 | - | - | 28.9112 | 0.15337 | 87.107 | 49.0196 | 1344 | 1.3098 | 2.7962 | 46.6032 | 1.6 | 0.29655 | - | - | - | 90.4196 | 0 | 9.5804 | - | 33.7079 | 33 | - | 13.7425 | 1858
Mon Sep 16 19:16:12 GMT+03:00 2019 | 16-Σεπ-2019 19:16:11.427 | 23.6166 | 38.4701 | 9.8914 | 1.6 | 4.5 | 253.01 | -1.753 | 4.949 | 8.024 | 0.050226 | - | - | 28.915 | 0.15342 | 87.4982 | 61.5686 | 1425 | 1.3108 | 3.5608 | 59.3467 | 1.6 | 0.6091 | 7.3041 | - | - | 90.4246 | 0 | 9.5754 | - | 35.6091 | 35 | 36.499 | 13.7538 | 1859
Mon Sep 16 19:16:13 GMT+03:00 2019 | 16-Σεπ-2019 19:16:12.427 | 23.6165 | 38.47 | 10.0989 | 1.5 | 4.7 | 255.95 | -1.596 | 4.165 | 9.122 | 0.036695 | - | - | 28.9181 | 0.15343 | 87.5775 | 10.9804 | 993 | 1.312 | 1.8185 | 30.3078 | 1.5 | 0.3909 | 7.3041 | - | - | 90.4298 | 0 | 9.5702 | - | 36.3559 | 36 | 36.499 | 13.7611 | 1860
Mon Sep 16 19:16:14 GMT+03:00 2019 | 16-Σεπ-2019 19:16:13.427 | 23.6164 | 38.47 | 10.1112 | 1.5 | 5.1 | 259.04 | -1.988 | 4.949 | 8.573 | 0.076384 | - | - | 28.9228 | 0.15344 | 87.7851 | 90.5882 | 1036 | 1.3131 | 4.0452 | 67.42 | 1.5 | 0.40033 | 3.9703 | - | - | 90.4351 | 0 | 9.5649 | - | 36.4003 | 36 | 28.4709 | 13.7725 | 1861
Mon Sep 16 19:16:15 GMT+03:00 2019 | 16-Σεπ-2019 19:16:14.427 | 23.6162 | 38.47 | 10.7448 | 1.5 | 5.1 | 259.04 | -2.224 | 3.694 | 9.122 | -0.0025132 | - | - | 28.9284 | 0.15344 | 88.3149 | 65.098 | 1081 | 1.3144 | 4.3802 | 73.004 | 1.5 | 0.68137 | 4.1658 | - | - | 90.4403 | 0 | 9.5597 | - | 38.6814 | 38 | 28.3595 | 13.7837 | 1862
Mon Sep 16 19:16:16 GMT+03:00 2019 | 16-Σεπ-2019 19:16:15.426 | 23.6161 | 38.47 | 10.7628 | 1.6 | 5.1 | 260.72 | -1.596 | 4.871 | 8.259 | 0.01169 | - | - | 28.9324 | 0.15351 | 88.3843 | 37.6471 | 1095 | 1.3153 | 1.5735 | 26.2253 | 1.6 | 0.68137 | 4.1723 | - | - | 90.4452 | 0 | 9.5548 | - | 38.7462 | 38 | 26.9846 | 13.7918 | 1863
Mon Sep 16 19:16:17 GMT+03:00 2019 | 16-Σεπ-2019 19:16:16.426 | 23.616 | 38.47 | 10.7464 | 1.5 | 4.8 | 262.49 | -2.067 | 3.145 | 8.573 | -0.0053249 | - | - | 28.9384 | 0.15346 | 88.1284 | 25.8824 | 1098 | 1.3159 | 1.1557 | 19.2618 | 1.5 | 0.74623 | 4.1723 | - | - | 90.4506 | 0 | 9.5494 | - | 38.6869 | 38 | 26.9846 | 13.8038 | 1864
Mon Sep 16 19:16:18 GMT+03:00 2019 | 16-Σεπ-2019 19:16:17.427 | 23.6159 | 38.4699 | 10.7134 | 1.5 | 4.6 | 262.4 | -1.518 | 3.458 | 8.965 | 0.011684 | - | - | 28.9444 | 0.15339 | 87.9005 | 22.7451 | 1081 | 1.3163 | 1.0968 | 18.2796 | 1.5 | 0.56834 | 4.1723 | - | - | 90.4556 | 0 | 9.5444 | - | 38.5683 | 38 | 26.9846 | 13.8159 | 1865
Mon Sep 16 19:16:19 GMT+03:00 2019 | 16-Σεπ-2019 19:16:18.427 | 23.6158 | 38.4699 | 10.5127 | 1.5 | 4.8 | 262.79 | -1.282 | 5.106 | 8.965 | 0.05659 | - | - | 28.948 | 0.15331 | 87.5143 | 17.6471 | 1057 | 1.3167 | 1.0572 | 17.6193 | 1.5 | 1.5683 | - | - | - | 90.4605 | 0 | 9.5395 | - | 37.8457 | 37 | - | 13.8233 | 1866
Mon Sep 16 19:16:20 GMT+03:00 2019 | 16-Σεπ-2019 19:16:19.427 | 23.6157 | 38.4699 | 10.0855 | 1.5 | 4.6 | 263.21 | -1.361 | 4.321 | 7.71 | 0.007677 | - | - | 28.9528 | 0.15324 | 87.1285 | 19.6078 | 1038 | 1.3171 | 1.0251 | 17.0846 | 1.5 | 1.8457 | - | - | - | 90.4656 | 0 | 9.5344 | - | 36.3077 | 36 | - | 13.8342 | 1867
Mon Sep 16 19:16:21 GMT+03:00 2019 | 16-Σεπ-2019 19:16:20.427 | 23.6155 | 38.4699 | 9.8677 | 1.5 | 4.7 | 264.23 | -1.439 | 3.694 | 8.416 | 0.041568 | - | - | 28.9568 | 0.15317 | 86.7799 | 24.3137 | 1007 | 1.3175 | 1.0209 | 17.0143 | 1.5 | 1.3077 | - | - | - | 90.4711 | 0 | 9.5289 | - | 35.5239 | 35 | - | 13.8446 | 1868
Mon Sep 16 19:16:22 GMT+03:00 2019 | 16-Σεπ-2019 19:16:21.427 | 23.6154 | 38.4699 | 9.7138 | 1.5 | 4.5 | 264.97 | -1.91 | 3.851 | 9.2 | 0.071815 | - | - | 28.9604 | 0.1531 | 86.5733 | 28.2353 | 981 | 1.3178 | 1.0189 | 16.9819 | 1.5 | 0.96981 | - | - | - | 90.476 | 0 | 9.524 | - | 34.9698 | 34 | - | 13.8555 | 1869
Mon Sep 16 19:16:23 GMT+03:00 2019 | 16-Σεπ-2019 19:16:22.427 | 23.6153 | 38.4699 | 9.4338 | 1.5 | 4.4 | 264.16 | -1.282 | 5.263 | 8.416 | 0.05212 | - | - | 28.9624 | 0.15305 | 86.4098 | 45.4902 | 937 | 1.3184 | 1.7789 | 29.6491 | 1.5 | 1.9698 | - | - | - | 90.4811 | 0 | 9.5189 | - | 33.9618 | 33 | - | 13.8626 | 1870
Mon Sep 16 19:16:24 GMT+03:00 2019 | 16-Σεπ-2019 19:16:23.427 | 23.6152 | 38.4699 | 9.5193 | 1.5 | 4.5 | 262.76 | -1.518 | 5.655 | 9.907 | 0.076807 | - | - | 28.9657 | 0.15309 | 86.8797 | 74.1176 | 985 | 1.3197 | 2.7866 | 46.444 | 1.5 | 0.038216 | - | - | - | 90.4863 | 0 | 9.5137 | - | 34.2694 | 34 | - | 13.8728 | 1871
Mon Sep 16 19:16:25 GMT+03:00 2019 | 16-Σεπ-2019 19:16:24.427 | 23.6151 | 38.4699 | 9.6485 | 1.5 | 4.8 | 263.39 | -2.145 | 3.302 | 9.044 | 0.037607 | - | - | 28.969 | 0.15309 | 86.8911 | 51.7647 | 979 | 1.3202 | 1.4857 | 24.762 | 1.5 | 0.73449 | - | - | - | 90.4913 | 0 | 9.5087 | - | 34.7345 | 34 | - | 13.8839 | 1872
Mon Sep 16 19:16:26 GMT+03:00 2019 | 16-Σεπ-2019 19:16:25.426 | 23.615 | 38.4699 | 9.6238 | 1.5 | 5.1 | 263.31 | -1.91 | 3.145 | 9.357 | 0.057225 | - | - | 28.9712 | 0.15305 | 86.8137 | 46.6667 | 975 | 1.3208 | 1.5197 | 25.3283 | 1.5 | 0.73449 | - | - | - | 90.4962 | 0 | 9.5038 | - | 34.6455 | 34 | - | 13.8908 | 1873
Mon Sep 16 19:16:27 GMT+03:00 2019 | 16-Σεπ-2019 19:16:26.426 | 23.6149 | 38.4699 | 9.6202 | 1.5 | 5.9 | 263.72 | -1.675 | 4.321 | 8.024 | 0.022038 | - | - | 28.9745 | 0.15302 | 87.0452 | 92.9412 | 976 | 1.3217 | 3.2977 | 54.9615 | 1.5 | 0.63257 | - | - | - | 90.5015 | 0 | 9.4985 | - | 34.6326 | 34 | - | 13.9019 | 1874
Mon Sep 16 19:16:28 GMT+03:00 2019 | 16-Σεπ-2019 19:16:27.426 | 23.6148 | 38.4699 | 9.8029 | 1.5 | 6.3 | 262.33 | -1.282 | 4.557 | 8.494 | 0.016135 | - | - | 28.9767 | 0.15308 | 87.6091 | 86.6667 | 1003 | 1.3232 | 3.6394 | 60.6566 | 1.5 | 0.63257 | - | - | - | 90.5065 | 0 | 9.4935 | - | 35.2904 | 34 | - | 13.9097 | 1875
Mon Sep 16 19:16:29 GMT+03:00 2019 | 16-Σεπ-2019 19:16:28.427 | 23.6147 | 38.4699 | 9.8343 | 1.5 | 6.8 | 263.63 | -1.047 | 5.106 | 7.239 | -0.0059354 | - | - | 28.9807 | 0.15309 | 87.7055 | 49.8039 | 1014 | 1.324 | 1.6225 | 27.0411 | 1.5 | 0.29039 | 4.0548 | - | - | 90.5115 | 0 | 9.4885 | - | 35.4034 | 35 | 28.4747 | 13.92 | 1876
Mon Sep 16 19:16:30 GMT+03:00 2019 | 16-Σεπ-2019 19:16:29.427 | 23.6146 | 38.4698 | 9.9326 | 1.5 | 7.1 | 264.45 | -1.282 | 3.929 | 8.259 | 0.033133 | - | - | 28.9847 | 0.15305 | 87.6182 | 40.7843 | 1010 | 1.3244 | 1.439 | 23.9839 | 1.5 | 0.75734 | 4.0548 | - | - | 90.5166 | 0 | 9.4834 | - | 35.7573 | 35 | 28.4747 | 13.9306 | 1877
Mon Sep 16 19:16:31 GMT+03:00 2019 | 16-Σεπ-2019 19:16:30.428 | 23.6144 | 38.4698 | 9.9105 | 1.5 | 6.8 | 264.72 | -1.596 | 3.302 | 8.965 | 0.011314 | - | - | 28.9873 | 0.153 | 87.4807 | 38.4314 | 1007 | 1.3251 | 1.4611 | 24.3522 | 1.5 | 0.75734 | 4.0548 | - | - | 90.5216 | 0 | 9.4784 | - | 35.6777 | 35 | 28.4747 | 13.9382 | 1878
Mon Sep 16 19:16:32 GMT+03:00 2019 | 16-Σεπ-2019 19:16:31.428 | 23.6143 | 38.4698 | 9.9187 | 1.5 | 6.7 | 263.94 | -1.753 | 5.028 | 8.573 | 0.048028 | - | - | 28.9912 | 0.15295 | 87.3888 | 51.3726 | 1002 | 1.3258 | 1.9002 | 31.6704 | 1.5 | 0.70731 | - | - | - | 90.5268 | 0 | 9.4732 | - | 35.7073 | 35 | - | 13.9495 | 1879
Mon Sep 16 19:16:33 GMT+03:00 2019 | 16-Σεπ-2019 19:16:32.427 | 23.6142 | 38.4698 | 10.0886 | 1.5 | 6.6 | 264.79 | -1.831 | 2.831 | 9.357 | 0.021866 | - | - | 28.9952 | 0.15295 | 87.4596 | 55.2941 | 1006 | 1.3264 | 1.7886 | 29.8097 | 1.5 | 1.3188 | - | - | - | 90.5317 | 0 | 9.4683 | - | 36.3188 | 35 | - | 13.9606 | 1880
Mon Sep 16 19:16:34 GMT+03:00 2019 | 16-Σεπ-2019 19:16:33.427 | 23.6141 | 38.4698 | 9.8374 | 1.5 | 6.5 | 263.2 | -1.518 | 4.165 | 8.73 | 0.03124 | - | - | 28.9978 | 0.15293 | 87.301 | 32.549 | 1000 | 1.3269 | 1.269 | 21.1495 | 1.5 | 1.3188 | - | - | - | 90.5366 | 0 | 9.4634 | - | 35.4145 | 35 | - | 13.9676 | 1881
Mon Sep 16 19:16:35 GMT+03:00 2019 | 16-Σεπ-2019 19:16:34.429 | 23.614 | 38.4698 | 9.8013 | 1.5 | 6 | 265.53 | -1.047 | 4.949 | 8.808 | 0.064262 | - | - | 29.0015 | 0.15287 | 87.0738 | 34.902 | 979 | 1.3275 | 1.2601 | 21.0024 | 1.5 | 1.2848 | - | - | - | 90.542 | 0 | 9.458 | - | 35.2848 | 34 | - | 13.9787 | 1882
Mon Sep 16 19:16:36 GMT+03:00 2019 | 16-Σεπ-2019 19:16:35.428 | 23.6139 | 38.4698 | 9.4549 | 1.5 | 5.8 | 265.78 | -1.596 | 3.302 | 9.907 | 0.046744 | - | - | 29.0048 | 0.15281 | 86.9542 | 36.4706 | 979 | 1.3278 | 1.384 | 23.0673 | 1.5 | 0.037754 | - | - | - | 90.547 | 0 | 9.453 | - | 34.0378 | 34 | - | 13.9888 | 1883
Mon Sep 16 19:16:37 GMT+03:00 2019 | 16-Σεπ-2019 19:16:36.427 | 23.6138 | 38.4698 | 9.3005 | 1.5 | 5.7 | 263.93 | -1.675 | 4.243 | 8.887 | 0.015199 | - | - | 29.007 | 0.15277 | 86.7956 | 38.0392 | 972 | 1.3284 | 1.3377 | 22.295 | 1.5 | 0.037754 | - | - | - | 90.5517 | 0 | 9.4483 | - | 33.4819 | 34 | - | 13.9961 | 1884
Mon Sep 16 19:16:38 GMT+03:00 2019 | 16-Σεπ-2019 19:16:37.427 | 23.6137 | 38.4698 | 8.9701 | 1.5 | 5.5 | 262.16 | -1.361 | 5.734 | 8.102 | 0.06395 | - | - | 29.0096 | 0.15272 | 86.666 | 40 | 965 | 1.329 | 1.3426 | 22.376 | 1.5 | 0.48186 | - | - | - | 90.5568 | 0 | 9.4432 | - | 32.2922 | 33 | - | 14.0063 | 1885
Mon Sep 16 19:16:39 GMT+03:00 2019 | 16-Σεπ-2019 19:16:38.428 | 23.6136 | 38.4698 | 9.2223 | 1.6 | 5.4 | 263.8 | -1.125 | 5.185 | 8.102 | 0.012038 | - | - | 29.0122 | 0.15268 | 86.5873 | 41.9608 | 947 | 1.3294 | 1.41 | 23.5007 | 1.6 | 0.70777 | - | - | - | 90.5617 | 0 | 9.4383 | - | 33.2002 | 33 | - | 14.016 | 1886
Mon Sep 16 19:16:40 GMT+03:00 2019 | 16-Σεπ-2019 19:16:39.427 | 23.6135 | 38.4698 | 9.3535 | 1.6 | 5.1 | 264.68 | -1.753 | 4.4 | 7.631 | 0.019756 | - | - | 29.0148 | 0.15263 | 86.3981 | 44.3137 | 947 | 1.3299 | 1.0653 | 17.7545 | 1.6 | 0.67271 | - | - | - | 90.5667 | 0 | 9.4333 | - | 33.6727 | 33 | - | 14.026 | 1887
Mon Sep 16 19:16:41 GMT+03:00 2019 | 16-Σεπ-2019 19:16:40.427 | 23.6134 | 38.4697 | 9.021 | 1.7 | 5 | 264.26 | -1.91 | 4.478 | 9.357 | 0.034984 | - | - | 29.0165 | 0.1526 | 86.4731 | 52.9412 | 956 | 1.3306 | 1.8833 | 31.3879 | 1.7 | 0.67271 | - | - | - | 90.5715 | 0 | 9.4284 | - | 32.4757 | 33 | - | 14.0324 | 1888
Mon Sep 16 19:16:42 GMT+03:00 2019 | 16-Σεπ-2019 19:16:41.427 | 23.6133 | 38.4697 | 9.4452 | 1.7 | 5 | 263.6 | -2.067 | 4.008 | 8.494 | 0.032698 | - | - | 29.0191 | 0.15267 | 87.1233 | 94.902 | 960 | 1.3322 | 3.8287 | 63.8114 | 1.7 | 1.0026 | - | - | - | 90.5769 | 0 | 9.4231 | - | 34.0026 | 33 | - | 14.0431 | 1889
Mon Sep 16 19:16:43 GMT+03:00 2019 | 16-Σεπ-2019 19:16:42.427 | 23.6131 | 38.4697 | 9.3489 | 1.7 | 5.1 | 263.21 | -1.91 | 4.086 | 8.887 | 0.046908 | - | - | 29.0224 | 0.15267 | 87.5705 | 95.2941 | 989 | 1.3334 | 3.5995 | 59.991 | 1.7 | 0.34396 | 3.6554 | - | - | 90.5817 | 0 | 9.4183 | - | 33.656 | 34 | 27.0294 | 14.0538 | 1890
Mon Sep 16 19:16:44 GMT+03:00 2019 | 16-Σεπ-2019 19:16:43.427 | 23.613 | 38.4697 | 9.8554 | 1.8 | 5.4 | 264.2 | -1.439 | 4.949 | 8.416 | 0.021354 | - | - | 29.025 | 0.15276 | 87.9819 | 60 | 999 | 1.3346 | 2.1213 | 35.3554 | 1.8 | 1.344 | 3.7925 | - | - | 90.5866 | 0 | 9.4134 | - | 35.4794 | 35 | 27.1414 | 14.0606 | 1891
Mon Sep 16 19:16:45 GMT+03:00 2019 | 16-Σεπ-2019 19:16:44.428 | 23.6129 | 38.4697 | 9.4997 | 1.8 | 5.4 | 264.46 | -1.675 | 4.871 | 7.788 | 0.031354 | - | - | 29.0289 | 0.15274 | 87.9332 | 54.5098 | 1001 | 1.3353 | 2.1266 | 35.4434 | 1.8 | 0.47939 | 3.7925 | - | - | 90.5919 | 0 | 9.4081 | - | 34.199 | 35 | 27.1414 | 14.0718 | 1892
Mon Sep 16 19:16:46 GMT+03:00 2019 | 16-Σεπ-2019 19:16:45.427 | 23.6128 | 38.4697 | 9.9758 | 1.9 | 5.8 | 265.97 | -2.224 | 4.714 | 9.044 | 0.029523 | - | - | 29.0328 | 0.15273 | 88.2582 | 87.0588 | 1017 | 1.3363 | 3.4369 | 57.2816 | 1.9 | 0.91299 | 3.7925 | - | - | 90.5965 | 0 | 9.4035 | - | 35.913 | 35 | 27.1414 | 14.0826 | 1893
Mon Sep 16 19:16:47 GMT+03:00 2019 | 16-Σεπ-2019 19:16:46.427 | 23.6127 | 38.4697 | 10.2275 | 1.9 | 6.2 | 263.89 | -1.675 | 5.028 | 7.945 | -0.0018254 | - | - | 29.0358 | 0.15277 | 88.5359 | 54.1176 | 1047 | 1.3375 | 1.8508 | 30.8474 | 1.9 | 0.087009 | 3.8175 | - | - | 90.6015 | 0 | 9.3985 | - | 36.8191 | 36 | 25.963 | 14.0906 | 1894
Mon Sep 16 19:16:48 GMT+03:00 2019 | 16-Σεπ-2019 19:16:47.427 | 23.6126 | 38.4697 | 10.2548 | 1.9 | 6.4 | 262.01 | -1.753 | 4.792 | 7.867 | 0.022672 | - | - | 29.0403 | 0.15273 | 88.4727 | 38.4314 | 1029 | 1.338 | 1.6106 | 26.8433 | 1.9 | 0.91732 | 3.8175 | - | - | 90.6067 | 0 | 9.3933 | - | 36.9173 | 36 | 25.963 | 14.1022 | 1895
Mon Sep 16 19:16:49 GMT+03:00 2019 | 16-Σεπ-2019 19:16:48.427 | 23.6124 | 38.4697 | 10.2687 | 1.9 | 6.8 | 263.36 | -0.498 | 4.714 | 7.867 | 0.04119 | - | - | 29.0446 | 0.15268 | 88.3295 | 36.4706 | 1010 | 1.3386 | 1.4361 | 23.9343 | 1.9 | 1.9674 | 3.8175 | - | - | 90.6118 | 0 | 9.3882 | - | 36.9674 | 35 | 25.963 | 14.1132 | 1896
Mon Sep 16 19:16:50 GMT+03:00 2019 | 16-Σεπ-2019 19:16:49.427 | 23.6123 | 38.4697 | 9.9913 | 1.8 | 7.9 | 263.58 | -0.576 | 4.008 | 9.436 | 0.022653 | - | - | 29.0466 | 0.15263 | 88.0876 | 21.9608 | 1094 | 1.3392 | 1.1737 | 19.5624 | 1.8 | 3.9674 | - | - | - | 90.6167 | 0 | 9.3833 | - | 35.9686 | 33 | - | 14.1206 | 1897
Mon Sep 16 19:16:51 GMT+03:00 2019 | 16-Σεπ-2019 19:16:50.427 | 23.6122 | 38.4696 | 8.8244 | 1.7 | 9 | 262.03 | -1.204 | 4.635 | 10.613 | 0.042768 | - | - | 29.0465 | 0.15263 | 87.8997 | 30.1961 | 927 | 1.3395 | 0.95907 | 15.9846 | 1.7 | 3.7678 | - | - | - | 90.6214 | 0 | 9.3786 | - | 31.7678 | 28 | - | 14.1303 | 1898
Mon Sep 16 19:16:52 GMT+03:00 2019 | 16-Σεπ-2019 19:16:51.427 | 23.6121 | 38.4696 | 7.8341 | 1.8 | 10.1 | 260.11 | -1.361 | 5.185 | 8.024 | 0.031625 | - | - | 29.0456 | 0.15258 | 87.6963 | 32.1569 | 940 | 1.34 | 1.1373 | 18.9552 | 1.8 | 4.7678 | - | - | - | 90.6263 | 0 | 9.3737 | - | 28.2027 | 27 | - | 14.1364 | 1899
Mon Sep 16 19:16:53 GMT+03:00 2019 | 16-Σεπ-2019 19:16:52.427 | 23.612 | 38.4696 | 6.8556 | 1.8 | 10.6 | 264.68 | -1.831 | 5.106 | 7.945 | 0.020903 | - | - | 29.0434 | 0.15254 | 87.5907 | 56.4706 | 1060 | 1.3403 | 1.1472 | 19.1195 | 1.8 | 0.31989 | - | - | - | 90.6312 | 0 | 9.3688 | - | 24.6801 | 25 | - | 14.1442 | 1900
Mon Sep 16 19:16:54 GMT+03:00 2019 | 16-Σεπ-2019 19:16:53.427 | 23.612 | 38.4696 | 7.1737 | 1.8 | 11.1 | 266.85 | -2.145 | 3.615 | 8.73 | 0.029021 | - | - | 29.041 | 0.15254 | 88.1458 | 85.8824 | 1035 | 1.3414 | 3.5759 | 59.5984 | 1.8 | 0.17474 | - | - | - | 90.6368 | 0 | 9.3632 | - | 25.8253 | 26 | - | 14.1522 | 1901
Mon Sep 16 19:16:55 GMT+03:00 2019 | 16-Σεπ-2019 19:16:54.427 | 23.6119 | 38.4696 | 7.2113 | 1.8 | 10.8 | 266.49 | -2.224 | 4.243 | 10.064 | 0.021292 | - | - | 29.0399 | 0.15265 | 89.4833 | 100 | 1096 | 1.3432 | 4.3623 | 72.7056 | 1.8 | 1.1747 | 6.2211 | - | - | 90.6417 | 0 | 9.3583 | - | 25.9605 | 27 | 41.1702 | 14.1575 | 1902
Mon Sep 16 19:16:56 GMT+03:00 2019 | 16-Σεπ-2019 19:16:55.426 | 23.6118 | 38.4696 | 7.8094 | 1.7 | 10.5 | 264.24 | -2.616 | 3.615 | 9.122 | 0.04194 | - | - | 29.0391 | 0.15279 | 90.9666 | 100 | 1153 | 1.3454 | 5.2506 | 87.5093 | 1.7 | 0.11372 | 3.1411 | - | - | 90.6467 | 0 | 9.3533 | - | 28.1137 | 28 | 19.399 | 14.1659 | 1903
Mon Sep 16 19:16:57 GMT+03:00 2019 | 16-Σεπ-2019 19:16:56.427 | 23.6117 | 38.4696 | 8.4677 | 1.7 | 10.4 | 264.66 | -1.753 | 5.106 | 9.122 | 0.04034 | - | - | 29.0397 | 0.15296 | 91.9719 | 100 | 1245 | 1.347 | 5.5622 | 92.7026 | 1.7 | 0.5163 | 9.7286 | - | - | 90.6516 | 0 | 9.3484 | - | 30.4837 | 31 | 55.6428 | 14.1756 | 1904
Mon Sep 16 19:16:58 GMT+03:00 2019 | 16-Σεπ-2019 19:16:57.427 | 23.6116 | 38.4696 | 8.8373 | 1.7 | 10.2 | 266.34 | -1.282 | 4.714 | 8.651 | 0.035317 | - | - | 29.041 | 0.15308 | 92.9576 | 41.9608 | 1290 | 1.349 | 2.4713 | 41.1882 | 1.7 | 1.5163 | 9.7286 | - | - | 90.6564 | 0 | 9.3436 | - | 31.8142 | 32 | 55.6428 | 14.1817 | 1905
Mon Sep 16 19:16:59 GMT+03:00 2019 | 16-Σεπ-2019 19:16:58.427 | 23.6115 | 38.4696 | 8.8712 | 1.7 | 10.6 | 266.17 | -1.204 | 4.871 | 8.808 | 0.041758 | - | - | 29.0427 | 0.15308 | 92.8676 | 31.3725 | 1278 | 1.3495 | 1.9497 | 32.4944 | 1.7 | 0.93645 | 3.7387 | - | - | 90.6613 | 0 | 9.3387 | - | 31.9365 | 31 | 20.6376 | 14.1922 | 1906
Mon Sep 16 19:17:00 GMT+03:00 2019 | 16-Σεπ-2019 19:16:59.427 | 23.6114 | 38.4696 | 8.8491 | 1.6 | 10.8 | 267.01 | -1.125 | 4.4 | 10.064 | 0.04002 | - | - | 29.0439 | 0.15306 | 92.7215 | 27.8431 | 1255 | 1.3502 | 1.554 | 25.9002 | 1.6 | 0.85678 | 3.7387 | - | - | 90.666 | 0 | 9.334 | - | 31.8568 | 31 | 20.6376 | 14.2013 | 1907
Mon Sep 16 19:17:01 GMT+03:00 2019 | 16-Σεπ-2019 19:17:00.426 | 23.6113 | 38.4696 | 8.6911 | 1.6 | 11 | 268.47 | -1.204 | 3.458 | 9.2 | 0.033991 | - | - | 29.0445 | 0.15304 | 92.694 | 40.7843 | 1239 | 1.351 | 2.1052 | 35.0871 | 1.6 | 1.8568 | 3.7387 | - | - | 90.6712 | 0 | 9.3288 | - | 31.2879 | 30 | 20.6376 | 14.2079 | 1908
Mon Sep 16 19:17:02 GMT+03:00 2019 | 16-Σεπ-2019 19:17:01.427 | 23.6112 | 38.4696 | 8.6664 | 1.6 | 12 | 269.32 | -1.439 | 3.302 | 9.357 | -0.010763 | - | - | 29.0454 | 0.15304 | 92.7182 | 18.8235 | 1225 | 1.3516 | 1.6702 | 27.8363 | 1.6 | 1.199 | - | - | - | 90.6759 | 0 | 9.3241 | - | 31.199 | 30 | - | 14.2176 | 1909
Mon Sep 16 19:17:03 GMT+03:00 2019 | 16-Σεπ-2019 19:17:02.427 | 23.6111 | 38.4696 | 8.4275 | 1.5 | 12.2 | 269.53 | -1.91 | 4.321 | 9.279 | 0.036739 | - | - | 29.046 | 0.15301 | 92.5413 | 33.3333 | 1190 | 1.3523 | 1.7237 | 28.729 | 1.5 | 0.33917 | - | - | - | 90.6806 | 0 | 9.3194 | - | 30.3392 | 30 | - | 14.2265 | 1910
Mon Sep 16 19:17:04 GMT+03:00 2019 | 16-Σεπ-2019 19:17:03.427 | 23.611 | 38.4696 | 8.2495 | 1.5 | 12 | 269.92 | -1.361 | 4.086 | 7.631 | 0.049104 | - | - | 29.0462 | 0.15298 | 92.2027 | 17.2549 | 1153 | 1.3528 | 1.0863 | 18.1044 | 1.5 | 1.3392 | - | - | - | 90.6854 | 0 | 9.3146 | - | 29.698 | 29 | - | 14.2323 | 1911
Mon Sep 16 19:17:05 GMT+03:00 2019 | 16-Σεπ-2019 19:17:04.427 | 23.6109 | 38.4696 | 7.8727 | 1.5 | 11.8 | 270.08 | -2.145 | 4.243 | 9.436 | 0.045158 | - | - | 29.0455 | 0.15295 | 92.1841 | 42.7451 | 1121 | 1.3535 | 1.9158 | 31.9293 | 1.5 | 1.698 | - | - | - | 90.6906 | 0 | 9.3095 | - | 28.3416 | 28 | - | 14.2411 | 1912
Mon Sep 16 19:17:06 GMT+03:00 2019 | 16-Σεπ-2019 19:17:05.427 | 23.6108 | 38.4696 | 7.5783 | 1.5 | 11.9 | 270.46 | -1.675 | 4.557 | 9.122 | 0.013431 | - | - | 29.0442 | 0.15296 | 92.3592 | 48.2353 | 1112 | 1.3541 | 2.166 | 36.0996 | 1.5 | 0.28172 | - | - | - | 90.6952 | 0 | 9.3048 | - | 27.2817 | 27 | - | 14.2498 | 1913
Mon Sep 16 19:17:07 GMT+03:00 2019 | 16-Σεπ-2019 19:17:06.427 | 23.6108 | 38.4696 | 7.8197 | 1.5 | 12.4 | 268.74 | -1.204 | 5.655 | 9.279 | 0.066738 | - | - | 29.0433 | 0.15297 | 92.5447 | 56.8627 | 1115 | 1.355 | 2.3584 | 39.3068 | 1.5 | 0.28172 | - | - | - | 90.7003 | 0 | 9.2997 | - | 28.1508 | 27 | - | 14.2555 | 1914
Mon Sep 16 19:17:08 GMT+03:00 2019 | 16-Σεπ-2019 19:17:07.426 | 23.6107 | 38.4696 | 7.8511 | 1.5 | 12.8 | 269.23 | -1.91 | 4.949 | 7.553 | 0.00016507 | - | - | 29.0424 | 0.153 | 92.9947 | 55.6863 | 1128 | 1.3561 | 2.4225 | 40.3753 | 1.5 | 0.15078 | - | - | - | 90.7053 | 0 | 9.2947 | - | 28.2638 | 28 | - | 14.264 | 1915
Mon Sep 16 19:17:09 GMT+03:00 2019 | 16-Σεπ-2019 19:17:08.426 | 23.6106 | 38.4696 | 8.0734 | 1.6 | 13 | 269.23 | -2.145 | 4.714 | 8.181 | 0.027711 | - | - | 29.042 | 0.153 | 93.311 | 58.0392 | 1158 | 1.3568 | 2.5576 | 42.6267 | 1.6 | 0.064302 | 3.1213 | - | - | 90.7098 | 0 | 9.2902 | - | 29.0643 | 29 | 19.5482 | 14.2729 | 1916
Mon Sep 16 19:17:10 GMT+03:00 2019 | 16-Σεπ-2019 19:17:09.427 | 23.6105 | 38.4696 | 8.3802 | 1.6 | 12.7 | 270.53 | -1.753 | 4.635 | 8.181 | 0.024552 | - | - | 29.042 | 0.15304 | 93.7236 | 54.5098 | 1180 | 1.3579 | 2.4044 | 40.0734 | 1.6 | 0.064302 | 3.1983 | - | - | 90.7146 | 0 | 9.2854 | - | 30.1687 | 29 | 19.5153 | 14.2788 | 1917
Mon Sep 16 19:17:11 GMT+03:00 2019 | 16-Σεπ-2019 19:17:10.427 | 23.6104 | 38.4696 | 8.4806 | 1.6 | 12.5 | 273.57 | -2.067 | 4.792 | 7.631 | -0.0092815 | - | - | 29.0421 | 0.15305 | 94.0711 | 49.8039 | 1204 | 1.359 | 2.3072 | 38.4538 | 1.6 | 0.16869 | 3.1983 | - | - | 90.7198 | 0 | 9.2802 | - | 30.53 | 30 | 19.5153 | 14.2879 | 1918
Mon Sep 16 19:17:12 GMT+03:00 2019 | 16-Σεπ-2019 19:17:11.427 | 23.6103 | 38.4696 | 8.3761 | 1.7 | 12.6 | 273.78 | -2.145 | 4.086 | 9.044 | 0.031602 | - | - | 29.0428 | 0.15308 | 94.1956 | 43.9216 | 1214 | 1.3597 | 2.1455 | 35.7583 | 1.7 | 0.15387 | 3.1251 | - | - | 90.7245 | 0 | 9.2755 | - | 30.1539 | 30 | 18.2851 | 14.2976 | 1919
Mon Sep 16 19:17:13 GMT+03:00 2019 | 16-Σεπ-2019 19:17:12.427 | 23.6102 | 38.4696 | 8.4646 | 1.7 | 12.9 | 271.91 | -1.91 | 4.321 | 8.416 | 0.029595 | - | - | 29.0432 | 0.15308 | 94.3547 | 41.9608 | 1228 | 1.3606 | 2.1296 | 35.4937 | 1.7 | 0.15387 | 3.1251 | - | - | 90.7295 | 0 | 9.2705 | - | 30.4726 | 30 | 18.2851 | 14.304 | 1920
Mon Sep 16 19:17:14 GMT+03:00 2019 | 16-Σεπ-2019 19:17:13.427 | 23.6101 | 38.4696 | 8.4569 | 1.7 | 12.2 | 269.4 | -1.675 | 4.478 | 7.71 | 0.0093793 | - | - | 29.0438 | 0.15308 | 94.3346 | 33.7255 | 1212 | 1.3612 | 1.6467 | 27.4447 | 1.7 | 0.44479 | 3.1251 | - | - | 90.7343 | 0 | 9.2657 | - | 30.4448 | 30 | 18.2851 | 14.3139 | 1921
Mon Sep 16 19:17:15 GMT+03:00 2019 | 16-Σεπ-2019 19:17:14.427 | 23.61 | 38.4696 | 8.3529 | 1.6 | 12.3 | 268.83 | -1.596 | 4.792 | 9.357 | 0.03037 | - | - | 29.0442 | 0.15306 | 94.1739 | 28.2353 | 1194 | 1.3619 | 1.4617 | 24.3622 | 1.6 | 1.0705 | - | - | - | 90.739 | 0 | 9.261 | - | 30.0705 | 29 | - | 14.3226 | 1922
Mon Sep 16 19:17:16 GMT+03:00 2019 | 16-Σεπ-2019 19:17:15.431 | 23.6099 | 38.4696 | 8.2072 | 1.6 | 12.3 | 269.69 | -1.361 | 5.263 | 8.651 | 0.025534 | - | - | 29.0442 | 0.15304 | 94.0348 | 32.1569 | 1177 | 1.3625 | 1.5271 | 25.4512 | 1.6 | 1.0705 | - | - | - | 90.744 | 0 | 9.256 | - | 29.5461 | 29 | - | 14.3286 | 1923
Mon Sep 16 19:17:17 GMT+03:00 2019 | 16-Σεπ-2019 19:17:16.427 | 23.6098 | 38.4696 | 7.6766 | 1.6 | 12.5 | 272.06 | -0.89 | 4.871 | 10.848 | 0.12533 | - | - | 29.0437 | 0.15304 | 93.8156 | 25.8824 | 1137 | 1.3629 | 1.0905 | 18.1743 | 1.6 | 0.36436 | - | - | - | 90.7484 | 0 | 9.2516 | - | 27.6356 | 28 | - | 14.3375 | 1924
Mon Sep 16 19:17:18 GMT+03:00 2019 | 16-Σεπ-2019 19:17:17.427 | 23.6097 | 38.4696 | 7.6848 | 1.6 | 12.9 | 271.94 | -1.831 | 3.929 | 8.416 | 0.0038864 | - | - | 29.0424 | 0.153 | 93.6002 | 26.6667 | 1077 | 1.3634 | 1.0322 | 17.2037 | 1.6 | 0.66529 | - | - | - | 90.7533 | 0 | 9.2468 | - | 27.6653 | 27 | - | 14.3457 | 1925
Mon Sep 16 19:17:19 GMT+03:00 2019 | 16-Σεπ-2019 19:17:18.427 | 23.6096 | 38.4696 | 7.5057 | 1.7 | 13 | 270.65 | -1.753 | 3.458 | 8.887 | 0.02732 | - | - | 29.0411 | 0.15297 | 93.537 | 41.1765 | 1078 | 1.3641 | 1.8186 | 30.3107 | 1.7 | 1.6653 | - | - | - | 90.7581 | 0 | 9.2419 | - | 27.0204 | 26 | - | 14.3512 | 1926
Mon Sep 16 19:17:20 GMT+03:00 2019 | 16-Σεπ-2019 19:17:19.428 | 23.6095 | 38.4696 | 7.3816 | 1.7 | 13.5 | 267.93 | -2.381 | 3.302 | 8.573 | 0.038723 | - | - | 29.0392 | 0.15297 | 93.8878 | 58.0392 | 1054 | 1.365 | 2.2422 | 37.3695 | 1.7 | 1.0204 | - | - | - | 90.763 | 0 | 9.237 | - | 26.5739 | 26 | - | 14.3592 | 1927
Mon Sep 16 19:17:21 GMT+03:00 2019 | 16-Σεπ-2019 19:17:20.427 | 23.6094 | 38.4696 | 7.4882 | 1.7 | 13.9 | 271.18 | -1.675 | 5.341 | 8.573 | 0.0059064 | - | - | 29.0377 | 0.153 | 94.1068 | 50.1961 | 1070 | 1.3656 | 2.0675 | 34.4591 | 1.7 | 0.042557 | - | - | - | 90.7676 | 0 | 9.2324 | - | 26.9574 | 27 | - | 14.3675 | 1928
Mon Sep 16 19:17:22 GMT+03:00 2019 | 16-Σεπ-2019 19:17:21.426 | 23.6094 | 38.4696 | 7.6297 | 1.7 | 14.3 | 275.44 | -1.988 | 4.949 | 7.867 | 0.035991 | - | - | 29.0368 | 0.15305 | 94.995 | 87.451 | 1123 | 1.3673 | 4.3457 | 72.4285 | 1.7 | 0.042557 | 2.8878 | - | - | 90.7725 | 0 | 9.2275 | - | 27.467 | 27 | 18.6431 | 14.3732 | 1929
Mon Sep 16 19:17:23 GMT+03:00 2019 | 16-Σεπ-2019 19:17:22.427 | 23.6093 | 38.4696 | 7.7548 | 1.7 | 14.3 | 275.54 | -1.439 | 4.557 | 8.102 | 0.038173 | - | - | 29.0359 | 0.1531 | 95.0294 | 24.3137 | 1221 | 1.3681 | 1.4575 | 24.2924 | 1.7 | 0.46702 | 2.8878 | - | - | 90.7773 | 0 | 9.2227 | - | 27.9173 | 27 | 18.6431 | 14.3816 | 1930
Mon Sep 16 19:17:24 GMT+03:00 2019 | 16-Σεπ-2019 19:17:23.428 | 23.6092 | 38.4696 | 7.3106 | 1.7 | 14.6 | 274.9 | -1.596 | 4.165 | 8.573 | 0.018587 | - | - | 29.0344 | 0.15307 | 94.8591 | 43.9216 | 1037 | 1.3684 | 1.1084 | 18.4726 | 1.7 | 0.31816 | 2.8878 | - | - | 90.7821 | 0 | 9.2179 | - | 26.3182 | 26 | 18.6431 | 14.3897 | 1931
Mon Sep 16 19:17:25 GMT+03:00 2019 | 16-Σεπ-2019 19:17:24.426 | 23.6091 | 38.4696 | 7.4588 | 1.7 | 14.7 | 273.3 | -1.753 | 3.851 | 9.044 | 0.010378 | - | - | 29.0325 | 0.15313 | 95.5023 | 100 | 779 | 1.3697 | 2.7256 | 45.4261 | 1.7 | 0.85182 | - | - | - | 90.787 | 0 | 9.213 | - | 26.8518 | 26 | - | 14.3978 | 1932
Mon Sep 16 19:17:26 GMT+03:00 2019 | 16-Σεπ-2019 19:17:25.427 | 23.609 | 38.4696 | 7.3744 | 1.7 | 15.2 | 269.95 | -1.831 | 4.478 | 8.259 | 0.0026184 | - | - | 29.0312 | 0.15312 | 95.2519 | 30.1961 | 1091 | 1.3704 | 1.5339 | 25.5653 | 1.7 | 0.85182 | - | - | - | 90.7916 | 0 | 9.2084 | - | 26.5479 | 26 | - | 14.4032 | 1933
Mon Sep 16 19:17:27 GMT+03:00 2019 | 16-Σεπ-2019 19:17:26.428 | 23.6089 | 38.4696 | 7.2818 | 1.7 | 15.2 | 269.45 | -2.224 | 4.478 | 8.651 | 0.06305 | - | - | 29.029 | 0.15312 | 95.4949 | 65.098 | 1026 | 1.3711 | 2.4633 | 41.0554 | 1.7 | 0.21439 | - | - | - | 90.7964 | 0 | 9.2036 | - | 26.2144 | 26 | - | 14.4118 | 1934
Mon Sep 16 19:17:28 GMT+03:00 2019 | 16-Σεπ-2019 19:17:27.427 | 23.6089 | 38.4696 | 7.5355 | 1.7 | 15.3 | 269.87 | -2.145 | 5.42 | 7.867 | 0.032075 | - | - | 29.028 | 0.15315 | 96.5242 | 100 | 1112 | 1.3728 | 4.6739 | 77.8988 | 1.7 | 0.78561 | - | - | - | 90.8013 | 0 | 9.1987 | - | 27.1279 | 27 | - | 14.4173 | 1935
Mon Sep 16 19:17:29 GMT+03:00 2019 | 16-Σεπ-2019 19:17:28.426 | 23.6088 | 38.4696 | 8.0647 | 1.7 | 15.5 | 271.19 | -2.067 | 4.635 | 8.651 | 0.043321 | - | - | 29.0273 | 0.15329 | 97.4892 | 100 | 1162 | 1.3743 | 4.9461 | 82.4355 | 1.7 | 0.032803 | 5.9741 | - | - | 90.8059 | 0 | 9.1941 | - | 29.0328 | 29 | 37.7126 | 14.4261 | 1936
Mon Sep 16 19:17:30 GMT+03:00 2019 | 16-Σεπ-2019 19:17:29.427 | 23.6087 | 38.4696 | 8.5428 | 1.7 | 16.1 | 271.47 | -2.302 | 4.714 | 8.102 | 0.013504 | - | - | 29.0279 | 0.15344 | 98.9285 | 100 | 1226 | 1.3766 | 5.4869 | 91.449 | 1.7 | 0.24576 | 6.4901 | - | - | 90.8106 | 0 | 9.1894 | - | 30.7542 | 31 | 38.4802 | 14.4351 | 1937
Mon Sep 16 19:17:31 GMT+03:00 2019 | 16-Σεπ-2019 19:17:30.427 | 23.6086 | 38.4696 | 9.0529 | 1.7 | 16.8 | 271.67 | -2.459 | 3.302 | 8.337 | 0.012709 | - | - | 29.029 | 0.15363 | 100.4325 | 87.8431 | 1290 | 1.3792 | 6.2176 | 103.6274 | 1.7 | 1.2458 | 7.0962 | - | - | 90.8152 | 0 | 9.1848 | - | 32.5906 | 32 | 39.1708 | 14.4419 | 1938
Mon Sep 16 19:17:32 GMT+03:00 2019 | 16-Σεπ-2019 19:17:31.426 | 23.6085 | 38.4696 | 9.2799 | 1.7 | 17.3 | 270.36 | -1.439 | 6.126 | 7.788 | 0.015552 | - | - | 29.0315 | 0.15374 | 100.8562 | 49.8039 | 1346 | 1.3804 | 3.0372 | 50.6193 | 1.7 | 0.40774 | 3.4175 | - | - | 90.8199 | 0 | 9.1801 | - | 33.4077 | 33 | 18.0796 | 14.4528 | 1939
Mon Sep 16 19:17:33 GMT+03:00 2019 | 16-Σεπ-2019 19:17:32.427 | 23.6084 | 38.4696 | 9.2753 | 1.7 | 18.3 | 270.98 | -2.067 | 4.792 | 9.122 | 0.033902 | - | - | 29.0332 | 0.15379 | 101.2001 | 59.2157 | 1348 | 1.3818 | 3.313 | 55.2173 | 1.7 | 0.40774 | 3.4175 | - | - | 90.8247 | 0 | 9.1753 | - | 33.3911 | 33 | 18.0796 | 14.4599 | 1940
Mon Sep 16 19:17:34 GMT+03:00 2019 | 16-Σεπ-2019 19:17:33.427 | 23.6083 | 38.4696 | 9.4379 | 1.7 | 18.8 | 271.36 | -1.047 | 5.028 | 8.259 | 0.045214 | - | - | 29.0359 | 0.15379 | 101.4415 | 49.0196 | 1358 | 1.3826 | 2.8182 | 46.9695 | 1.7 | 0.023396 | 3.4175 | - | - | 90.8294 | 0 | 9.1706 | - | 33.9766 | 34 | 18.0796 | 14.4704 | 1941
Mon Sep 16 19:17:35 GMT+03:00 2019 | 16-Σεπ-2019 19:17:34.428 | 23.6082 | 38.4696 | 9.0684 | 1.7 | 19.6 | 267.68 | -1.518 | 5.263 | 8.494 | 0.025978 | - | - | 29.039 | 0.15381 | 101.7772 | 49.8039 | 1359 | 1.3838 | 2.9436 | 49.0604 | 1.7 | 1.3538 | 3.8774 | - | - | 90.8344 | 0 | 9.1656 | - | 32.6462 | 34 | 20.3762 | 14.4804 | 1942
Mon Sep 16 19:17:36 GMT+03:00 2019 | 16-Σεπ-2019 19:17:35.427 | 23.608 | 38.4696 | 9.4997 | 1.7 | 20 | 265.38 | -2.302 | 3.145 | 8.965 | 0.024122 | - | - | 29.0411 | 0.15385 | 102.0889 | 50.9804 | 1361 | 1.3851 | 2.9577 | 49.2942 | 1.7 | 1.3538 | 3.8774 | - | - | 90.839 | 0 | 9.161 | - | 34.199 | 34 | 20.3762 | 14.4874 | 1943
Mon Sep 16 19:17:37 GMT+03:00 2019 | 16-Σεπ-2019 19:17:36.428 | 23.6079 | 38.4696 | 9.6474 | 1.7 | 20.9 | 265.06 | -2.459 | 2.595 | 8.808 | 0.0061079 | - | - | 29.0443 | 0.15388 | 102.3896 | 57.2549 | 1373 | 1.3861 | 3.3661 | 56.1025 | 1.7 | 0.73078 | 3.8774 | - | - | 90.8437 | 0 | 9.1564 | - | 34.7308 | 34 | 20.3762 | 14.4988 | 1944
Mon Sep 16 19:17:38 GMT+03:00 2019 | 16-Σεπ-2019 19:17:37.427 | 23.6078 | 38.4696 | 9.6443 | 1.7 | 21.4 | 261.45 | -1.91 | 4.165 | 9.044 | 0.055812 | - | - | 29.0464 | 0.15392 | 102.7549 | 48.6275 | 1381 | 1.3875 | 2.8494 | 47.4899 | 1.7 | 0.73078 | - | - | - | 90.8483 | 0 | 9.1517 | - | 34.7197 | 34 | - | 14.5061 | 1945
Mon Sep 16 19:17:39 GMT+03:00 2019 | 16-Σεπ-2019 19:17:38.427 | 23.6077 | 38.4696 | 9.6459 | 1.7 | 21.8 | 261.43 | -2.145 | 3.537 | 9.044 | 0.022811 | - | - | 29.0495 | 0.15394 | 102.8147 | 37.6471 | 1359 | 1.3885 | 2.3221 | 38.7009 | 1.7 | 0.71966 | - | - | - | 90.8532 | 0 | 9.1468 | - | 34.7252 | 34 | - | 14.5164 | 1946
Mon Sep 16 19:17:40 GMT+03:00 2019 | 16-Σεπ-2019 19:17:39.427 | 23.6076 | 38.4696 | 9.281 | 1.7 | 21.8 | 260.78 | -1.91 | 3.929 | 8.337 | 0.014339 | - | - | 29.052 | 0.15394 | 102.9297 | 38.8235 | 1340 | 1.3896 | 2.4418 | 40.6965 | 1.7 | 1.7252 | - | - | - | 90.858 | 0 | 9.142 | - | 33.4114 | 33 | - | 14.5264 | 1947
Mon Sep 16 19:17:41 GMT+03:00 2019 | 16-Σεπ-2019 19:17:40.427 | 23.6075 | 38.4696 | 9.1965 | 1.7 | 22.1 | 261.12 | -1.518 | 5.812 | 7.631 | 0.031423 | - | - | 29.0545 | 0.15395 | 103.017 | 45.4902 | 1327 | 1.3903 | 2.4706 | 41.1761 | 1.7 | 0.10755 | - | - | - | 90.8623 | 0 | 9.1377 | - | 33.1075 | 33 | - | 14.5365 | 1948
Mon Sep 16 19:17:42 GMT+03:00 2019 | 16-Σεπ-2019 19:17:41.426 | 23.6074 | 38.4696 | 8.9809 | 1.7 | 22.1 | 261.68 | -1.518 | 5.812 | 7.945 | 0.028162 | - | - | 29.0561 | 0.15396 | 103.1408 | 40.7843 | 1306 | 1.3914 | 2.4397 | 40.6617 | 1.7 | 0.10755 | - | - | - | 90.8672 | 0 | 9.1328 | - | 32.3311 | 33 | - | 14.5436 | 1949
Mon Sep 16 19:17:43 GMT+03:00 2019 | 16-Σεπ-2019 19:17:42.427 | 23.6073 | 38.4696 | 9.002 | 1.6 | 21.8 | 260.47 | -1.204 | 4.243 | 8.651 | 0.0075389 | - | - | 29.058 | 0.15396 | 103.218 | 41.5686 | 1295 | 1.392 | 2.356 | 39.2664 | 1.6 | 0.40712 | - | - | - | 90.8717 | 0 | 9.1283 | - | 32.4071 | 32 | - | 14.5539 | 1950
Mon Sep 16 19:17:44 GMT+03:00 2019 | 16-Σεπ-2019 19:17:43.427 | 23.6072 | 38.4695 | 8.8836 | 1.6 | 21.1 | 260.19 | -2.302 | 4.165 | 9.357 | 0.057412 | - | - | 29.0598 | 0.15397 | 103.3603 | 47.8431 | 1294 | 1.3931 | 2.4759 | 41.2654 | 1.6 | 0.019073 | - | - | - | 90.8763 | 0 | 9.1237 | - | 31.9809 | 32 | - | 14.5634 | 1951
Mon Sep 16 19:17:45 GMT+03:00 2019 | 16-Σεπ-2019 19:17:44.428 | 23.6071 | 38.4695 | 9.1013 | 1.6 | 21 | 258.72 | -2.145 | 5.655 | 7.631 | 0.02283 | - | - | 29.0613 | 0.15399 | 103.8217 | 58.4314 | 1321 | 1.3944 | 2.9655 | 49.4258 | 1.6 | 1.0191 | - | - | - | 90.8811 | 0 | 9.1189 | - | 32.7647 | 33 | - | 14.5698 | 1952
Mon Sep 16 19:17:46 GMT+03:00 2019 | 16-Σεπ-2019 19:17:45.427 | 23.607 | 38.4695 | 9.4838 | 1.6 | 21.2 | 260.2 | -2.694 | 4.165 | 9.279 | 0.050682 | - | - | 29.064 | 0.15404 | 104.816 | 72.9412 | 1358 | 1.3966 | 5.0274 | 83.7893 | 1.6 | 1.2353 | 3.753 | - | - | 90.8859 | 0 | 9.1141 | - | 34.1415 | 34 | 20.033 | 14.5804 | 1953
Mon Sep 16 19:17:47 GMT+03:00 2019 | 16-Σεπ-2019 19:17:46.427 | 23.6069 | 38.4695 | 9.632 | 1.6 | 21.4 | 260.85 | -2.224 | 3.066 | 8.808 | 0.061285 | - | - | 29.0673 | 0.15417 | 105.1576 | 49.8039 | 1395 | 1.3976 | 3.3407 | 55.6782 | 1.6 | 0.67519 | 7.4356 | - | - | 90.8904 | 0 | 9.1096 | - | 34.6752 | 34 | 37.9005 | 14.5914 | 1954
Mon Sep 16 19:17:48 GMT+03:00 2019 | 16-Σεπ-2019 19:17:47.427 | 23.6068 | 38.4695 | 9.7159 | 1.7 | 22 | 260.15 | -1.282 | 5.577 | 8.259 | 0.0044513 | - | - | 29.0696 | 0.15421 | 105.2674 | 35.2941 | 1382 | 1.3988 | 2.1773 | 36.288 | 1.7 | 0.67519 | 7.4356 | - | - | 90.8953 | 0 | 9.1047 | - | 34.9772 | 34 | 37.9005 | 14.5986 | 1955
Mon Sep 16 19:17:49 GMT+03:00 2019 | 16-Σεπ-2019 19:17:48.427 | 23.6067 | 38.4695 | 9.4184 | 1.7 | 22 | 258.49 | -1.125 | 3.694 | 9.2 | 0.035569 | - | - | 29.0725 | 0.15419 | 105.1037 | 9.4118 | 1368 | 1.3994 | 1.9757 | 32.9282 | 1.7 | 0.90619 | 7.4356 | - | - | 90.8998 | 0 | 9.1002 | - | 33.9062 | 33 | 37.9005 | 14.6095 | 1956
Mon Sep 16 19:17:50 GMT+03:00 2019 | 16-Σεπ-2019 19:17:49.428 | 23.6066 | 38.4694 | 8.8007 | 1.8 | 22.4 | 260.05 | -1.439 | 5.185 | 8.416 | 0.02084 | - | - | 29.0743 | 0.15411 | 104.517 | 5.8824 | 1256 | 1.3996 | 0 | 0 | 1.8 | 0.68259 | - | - | - | 90.9044 | 0 | 9.0956 | - | 31.6826 | 31 | - | 14.6191 | 1957
Mon Sep 16 19:17:51 GMT+03:00 2019 | 16-Σεπ-2019 19:17:50.427 | 23.6065 | 38.4694 | 8.4404 | 1.8 | 22.6 | 258.54 | -1.518 | 3.537 | 9.2 | 0.018597 | - | - | 29.0747 | 0.15406 | 104.1385 | 4.7059 | 968 | 1.4001 | 0 | 0 | 1.8 | 1.6826 | - | - | - | 90.909 | 0 | 9.091 | - | 30.3855 | 30 | - | 14.6252 | 1958
Mon Sep 16 19:17:52 GMT+03:00 2019 | 16-Σεπ-2019 19:17:51.427 | 23.6064 | 38.4694 | 8.1213 | 1.9 | 22.9 | 259.64 | -1.204 | 5.263 | 8.573 | 0.029706 | - | - | 29.0744 | 0.15402 | 103.703 | 15.2941 | 947 | 1.4005 | 0.93407 | 15.5678 | 1.9 | 1.2366 | - | - | - | 90.914 | 0 | 9.086 | - | 29.2366 | 28 | - | 14.6345 | 1959
Mon Sep 16 19:17:53 GMT+03:00 2019 | 16-Σεπ-2019 19:17:52.427 | 23.6063 | 38.4694 | 7.6853 | 2 | 23.3 | 259.67 | -0.655 | 3.223 | 9.357 | 0.030433 | - | - | 29.0731 | 0.15402 | 103.4505 | 32.9412 | 882 | 1.4008 | 0.97872 | 16.312 | 2 | 1.6671 | - | - | - | 90.9185 | 0 | 9.0815 | - | 27.6671 | 26 | - | 14.6434 | 1960
Mon Sep 16 19:17:54 GMT+03:00 2019 | 16-Σεπ-2019 19:17:53.427 | 23.6062 | 38.4694 | 6.5745 | 2 | 24 | 262.28 | -0.105 | 4.949 | 8.651 | 0.077158 | - | - | 29.0708 | 0.15397 | 103.2668 | 34.902 | 912 | 1.4013 | 1.2321 | 20.5357 | 2 | 4.6671 | - | - | - | 90.923 | 0 | 9.077 | - | 23.6684 | 23 | - | 14.6482 | 1961
Mon Sep 16 19:17:55 GMT+03:00 2019 | 16-Σεπ-2019 19:17:54.427 | 23.6061 | 38.4694 | 5.4478 | 2.1 | 24.4 | 263.69 | -0.733 | 4.949 | 8.181 | 0.02973 | - | - | 29.0647 | 0.15395 | 103.1921 | 34.5098 | 910 | 1.4016 | 1.1877 | 19.7957 | 2.1 | 1.6122 | - | - | - | 90.9274 | 0 | 9.0726 | - | 19.6122 | 18 | - | 14.6545 | 1962
Mon Sep 16 19:17:56 GMT+03:00 2019 | 16-Σεπ-2019 19:17:55.427 | 23.6061 | 38.4694 | 4.702 | 2.1 | 25.1 | 265.15 | -0.733 | 5.341 | 8.73 | 0.029847 | - | - | 29.0565 | 0.15395 | 103.1729 | 35.2941 | 878 | 1.4022 | 1.1238 | 18.7293 | 2.1 | 1.9272 | - | - | - | 90.9323 | 0 | 9.0677 | - | 16.9272 | 15 | - | 14.6597 | 1963
Mon Sep 16 19:17:57 GMT+03:00 2019 | 16-Σεπ-2019 19:17:56.427 | 23.6061 | 38.4694 | 4.4832 | 2.1 | 25.5 | 263.51 | -1.282 | 5.106 | 8.181 | 0.018303 | - | - | 29.0507 | 0.15395 | 103.2277 | 35.6863 | 865 | 1.4027 | 1.1619 | 19.3649 | 2.1 | 1.9272 | - | - | - | 90.9371 | 0 | 9.0629 | - | 16.1396 | 15 | - | 14.6628 | 1964
Mon Sep 16 19:17:58 GMT+03:00 2019 | 16-Σεπ-2019 19:17:57.427 | 23.606 | 38.4693 | 4.3906 | 2.1 | 25.7 | 261.11 | -2.145 | 4.243 | 8.259 | -0.0039089 | - | - | 29.0421 | 0.15396 | 103.9513 | 100 | 805 | 1.4035 | 2.8903 | 48.1719 | 2.1 | 0.19391 | 1.7982 | - | - | 90.9417 | 0 | 9.0583 | - | 15.8061 | 16 | 15.906 | 14.6675 | 1965
Mon Sep 16 19:17:59 GMT+03:00 2019 | 16-Σεπ-2019 19:17:58.427 | 23.606 | 38.4693 | 4.4976 | 2.1 | 25.8 | 265.44 | -2.067 | 4.478 | 8.494 | 0.02268 | - | - | 29.0352 | 0.15405 | 104.7277 | 100 | 774 | 1.4043 | 2.6969 | 44.9485 | 2.1 | 2.8085 | 6.2696 | - | - | 90.9461 | 0 | 9.0539 | - | 16.1915 | 19 | 57.6798 | 14.6729 | 1966
Mon Sep 16 19:18:00 GMT+03:00 2019 | 16-Σεπ-2019 19:17:59.427 | 23.6059 | 38.4693 | 4.7308 | 2 | 24.9 | 261.61 | -0.968 | 5.185 | 8.573 | 0.050381 | - | - | 29.0293 | 0.15409 | 104.8337 | 7.0588 | 1324 | 1.4053 | 2.2137 | 36.8955 | 2 | 2.9691 | 2.3257 | - | - | 90.951 | 0 | 9.049 | - | 17.0309 | 20 | 12.5083 | 14.6787 | 1967
Mon Sep 16 19:18:01 GMT+03:00 2019 | 16-Σεπ-2019 19:18:00.429 | 23.6059 | 38.4693 | 5.2414 | 2 | 24.8 | 263.08 | -1.596 | 3.851 | 8.73 | 0.034858 | - | - | 29.0256 | 0.15409 | 104.4288 | 20 | 1268 | 1.4058 | 1.9958 | 33.2636 | 2 | 2.9691 | 2.3257 | - | - | 90.9551 | 0 | 9.0449 | - | 18.8691 | 20 | 12.5083 | 14.6826 | 1968
Mon Sep 16 19:18:02 GMT+03:00 2019 | 16-Σεπ-2019 19:18:01.427 | 23.6058 | 38.4693 | 5.7551 | 2 | 24.8 | 259.55 | -1.125 | 4.165 | 9.2 | 0.022778 | - | - | 29.0204 | 0.15409 | 104.3022 | 24.7059 | 1320 | 1.4062 | 1.6217 | 27.0275 | 2 | 0.28161 | 2.3257 | - | - | 90.9598 | 0 | 9.0402 | - | 20.7184 | 21 | 12.5083 | 14.6891 | 1969
Mon Sep 16 19:18:03 GMT+03:00 2019 | 16-Σεπ-2019 19:18:02.427 | 23.6057 | 38.4693 | 6.0562 | 2.1 | 24.6 | 256.55 | -1.282 | 4.792 | 8.259 | 0.0082212 | - | - | 29.0152 | 0.15409 | 103.983 | 6.2745 | 1296 | 1.4069 | 1.8622 | 31.0365 | 2.1 | 1.8024 | 2.3098 | - | - | 90.9646 | 0 | 9.0354 | - | 21.8024 | 20 | 12.3948 | 14.6956 | 1970
Mon Sep 16 19:18:04 GMT+03:00 2019 | 16-Σεπ-2019 19:18:03.426 | 23.6057 | 38.4693 | 5.7422 | 2.1 | 24 | 259.34 | -1.439 | 5.106 | 8.181 | 0.019969 | - | - | 29.0114 | 0.15409 | 103.5883 | 15.2941 | 1258 | 1.4074 | 1.2686 | 21.1427 | 2.1 | 1.8024 | 2.3098 | - | - | 90.9692 | 0 | 9.0308 | - | 20.6721 | 20 | 12.3948 | 14.6997 | 1971
Mon Sep 16 19:18:05 GMT+03:00 2019 | 16-Σεπ-2019 19:18:04.426 | 23.6056 | 38.4693 | 5.9615 | 2 | 23.2 | 258.54 | -1.125 | 4.086 | 9.671 | 0.022865 | - | - | 29.0058 | 0.15409 | 103.508 | 25.8824 | 1285 | 1.4081 | 1.5818 | 26.3634 | 2 | 0.67207 | 2.3098 | - | - | 90.9738 | 0 | 9.0262 | - | 21.4614 | 20 | 12.3948 | 14.7057 | 1972
Mon Sep 16 19:18:06 GMT+03:00 2019 | 16-Σεπ-2019 19:18:05.427 | 23.6055 | 38.4693 | 5.5801 | 2 | 22.2 | 259.93 | -0.262 | 5.42 | 7.867 | -0.004368 | - | - | 29.0006 | 0.1541 | 103.2367 | 1.9608 | 1289 | 1.4085 | 1.8717 | 31.195 | 2 | 0.088371 | 2.4261 | - | - | 90.9785 | 0 | 9.0215 | - | 20.0884 | 20 | 13.0284 | 14.7121 | 1973
Mon Sep 16 19:18:07 GMT+03:00 2019 | 16-Σεπ-2019 19:18:06.427 | 23.6055 | 38.4692 | 5.297 | 2 | 21.2 | 257.18 | -0.812 | 4.635 | 8.494 | 0.019569 | - | - | 28.9967 | 0.15406 | 102.6197 | 0.39216 | 1178 | 1.4085 | 0 | 0 | 2 | 1.0884 | 2.4261 | - | - | 90.9828 | 0 | 9.0172 | - | 19.0692 | 19 | 13.0284 | 14.7164 | 1974
Mon Sep 16 19:18:08 GMT+03:00 2019 | 16-Σεπ-2019 19:18:07.427 | 23.6054 | 38.4692 | 4.8827 | 2 | 20.4 | 258.5 | -0.733 | 4.321 | 9.985 | 0.077895 | - | - | 28.9896 | 0.15401 | 102.2689 | 7.451 | 1110 | 1.4087 | 0 | 0 | 2 | 0.57756 | 2.4261 | - | - | 90.9872 | 0 | 9.0128 | - | 17.5776 | 17 | 13.0284 | 14.722 | 1975
Mon Sep 16 19:18:09 GMT+03:00 2019 | 16-Σεπ-2019 19:18:08.428 | 23.6053 | 38.4692 | 5.069 | 2 | 19.3 | 257.26 | -1.596 | 4.871 | 8.573 | 0.017776 | - | - | 28.9824 | 0.15402 | 102.1087 | 29.0196 | 1115 | 1.4093 | 1.4902 | 24.8373 | 2 | 0.24834 | 2.0248 | - | - | 90.9918 | 0 | 9.0082 | - | 18.2483 | 18 | 12.9309 | 14.7273 | 1976
Mon Sep 16 19:18:10 GMT+03:00 2019 | 16-Σεπ-2019 19:18:09.427 | 23.6053 | 38.4692 | 5.0391 | 1.9 | 19 | 257.85 | -0.733 | 5.263 | 8.416 | 0.055982 | - | - | 28.9779 | 0.15401 | 101.7013 | 6.2745 | 1111 | 1.4097 | 1.6096 | 26.8259 | 1.9 | 0.24834 | 2.0248 | - | - | 90.9964 | 0 | 9.0036 | - | 18.1409 | 18 | 12.9309 | 14.731 | 1977
Mon Sep 16 19:18:11 GMT+03:00 2019 | 16-Σεπ-2019 19:18:10.427 | 23.6052 | 38.4692 | 4.8816 | 1.9 | 18.2 | 260.26 | -1.125 | 4.4 | 8.73 | 0.038029 | - | - | 28.9702 | 0.15398 | 101.306 | 23.9216 | 1049 | 1.4099 | 1.5929 | 26.5478 | 1.9 | 2.1409 | 2.0248 | - | - | 91.0011 | 0 | 8.9989 | - | 17.5739 | 16 | 12.9309 | 14.7359 | 1978
Mon Sep 16 19:18:12 GMT+03:00 2019 | 16-Σεπ-2019 19:18:11.427 | 23.6052 | 38.4692 | 4.9135 | 1.9 | 18 | 260.48 | -2.067 | 5.263 | 7.474 | 0.042336 | - | - | 28.9634 | 0.15398 | 101.9452 | 52.549 | 1178 | 1.4107 | 2.2701 | 37.8347 | 1.9 | 1.3113 | 2.0248 | - | - | 91.0058 | 0 | 8.9942 | - | 17.6887 | 19 | 12.9309 | 14.7417 | 1979
Mon Sep 16 19:18:13 GMT+03:00 2019 | 16-Σεπ-2019 19:18:12.427 | 23.6051 | 38.4692 | 5.6043 | 1.9 | 17.9 | 259.34 | -1.204 | 3.302 | 9.436 | 0.037676 | - | - | 28.9597 | 0.15404 | 102.1305 | 9.4118 | 1293 | 1.4115 | 1.4447 | 24.0787 | 1.9 | 2.3113 | 6.4229 | - | - | 91.01 | 0 | 8.99 | - | 20.1755 | 20 | 36.5594 | 14.7459 | 1980
Mon Sep 16 19:18:14 GMT+03:00 2019 | 16-Σεπ-2019 19:18:13.427 | 23.605 | 38.4692 | 5.9003 | 1.9 | 17.7 | 259.37 | -1.439 | 5.42 | 7.631 | 0.023924 | - | - | 28.9546 | 0.15406 | 102.1304 | 29.0196 | 1359 | 1.4123 | 1.7508 | 29.1795 | 1.9 | 0.24094 | 2.3904 | - | - | 91.0149 | 0 | 8.9851 | - | 21.2409 | 21 | 12.4702 | 14.7524 | 1981
Mon Sep 16 19:18:15 GMT+03:00 2019 | 16-Σεπ-2019 19:18:14.427 | 23.605 | 38.4692 | 6.1087 | 1.9 | 17.1 | 257.93 | -0.576 | 5.106 | 8.181 | 0.049121 | - | - | 28.9505 | 0.15408 | 102.0331 | 4.3137 | 1395 | 1.4129 | 1.9839 | 33.0648 | 1.9 | 0.0085964 | 4.9845 | - | - | 91.0194 | 0 | 8.9806 | - | 21.9914 | 22 | 25.3523 | 14.7591 | 1982
Mon Sep 16 19:18:16 GMT+03:00 2019 | 16-Σεπ-2019 19:18:15.427 | 23.6049 | 38.4692 | 5.7623 | 1.9 | 16.7 | 261.89 | -1.282 | 3.929 | 8.808 | 0.023734 | - | - | 28.9458 | 0.15409 | 101.602 | 12.1569 | 1353 | 1.4136 | 1.5243 | 25.4058 | 1.9 | 0.25566 | 4.9845 | - | - | 91.024 | 0 | 8.976 | - | 20.7443 | 21 | 25.3523 | 14.7656 | 1983
Mon Sep 16 19:18:17 GMT+03:00 2019 | 16-Σεπ-2019 19:18:16.427 | 23.6048 | 38.4691 | 5.735 | 1.9 | 16.3 | 260.52 | -0.968 | 4.4 | 8.73 | 0.02105 | - | - | 28.9425 | 0.1541 | 101.2423 | 6.6667 | 1334 | 1.4142 | 1.4052 | 23.4202 | 1.9 | 0.25566 | 4.9845 | - | - | 91.0283 | 0 | 8.9717 | - | 20.6461 | 21 | 25.3523 | 14.7701 | 1984
Mon Sep 16 19:18:18 GMT+03:00 2019 | 16-Σεπ-2019 19:18:17.426 | 23.6048 | 38.4691 | 5.9172 | 1.9 | 16.3 | 257.93 | -1.675 | 4.008 | 8.887 | 0.038638 | - | - | 28.9376 | 0.1541 | 101.0861 | 25.4902 | 1349 | 1.4146 | 1.6927 | 28.211 | 1.9 | 0.30209 | - | - | - | 91.0326 | 0 | 8.9674 | - | 21.3021 | 21 | - | 14.7763 | 1985
Mon Sep 16 19:18:19 GMT+03:00 2019 | 16-Σεπ-2019 19:18:18.427 | 23.6047 | 38.4691 | 6.1417 | 2 | 15.7 | 254.7 | -0.812 | 5.498 | 8.102 | 0.048494 | - | - | 28.9329 | 0.1541 | 100.9033 | 15.6863 | 1340 | 1.4153 | 1.3454 | 22.4226 | 2 | 1.11 | - | - | - | 91.0374 | 0 | 8.9626 | - | 22.11 | 21 | - | 14.7831 | 1986
Mon Sep 16 19:18:20 GMT+03:00 2019 | 16-Σεπ-2019 19:18:19.427 | 23.6046 | 38.4691 | 5.7258 | 2 | 15.4 | 256.5 | -0.968 | 3.615 | 9.279 | 0.029708 | - | - | 28.9294 | 0.15411 | 100.4391 | 7.8431 | 1268 | 1.416 | 1.3656 | 22.7597 | 2 | 2.11 | - | - | - | 91.042 | 0 | 8.958 | - | 20.6128 | 20 | - | 14.7872 | 1987
Mon Sep 16 19:18:21 GMT+03:00 2019 | 16-Σεπ-2019 19:18:20.427 | 23.6046 | 38.4691 | 5.3227 | 2 | 14.8 | 257.07 | -1.675 | 5.185 | 8.102 | 0.0084961 | - | - | 28.9237 | 0.15411 | 100.2213 | 25.098 | 1244 | 1.4164 | 1.4646 | 24.4103 | 2 | 0.83813 | - | - | - | 91.0463 | 0 | 8.9536 | - | 19.1619 | 20 | - | 14.7936 | 1988
Mon Sep 16 19:18:22 GMT+03:00 2019 | 16-Σεπ-2019 19:18:21.427 | 23.6045 | 38.4691 | 5.0005 | 2 | 13.4 | 253.95 | -1.361 | 4.871 | 8.259 | 0.010966 | - | - | 28.92 | 0.15412 | 100.1649 | 27.8431 | 1286 | 1.4172 | 1.6781 | 27.9683 | 2 | 0.83813 | - | - | - | 91.0508 | 0 | 8.9492 | - | 18.0019 | 20 | - | 14.7981 | 1989
Mon Sep 16 19:18:23 GMT+03:00 2019 | 16-Σεπ-2019 19:18:22.427 | 23.6044 | 38.4691 | 5.4607 | 2 | 13.4 | 254.08 | -1.596 | 2.909 | 9.514 | 0.03628 | - | - | 28.9149 | 0.15413 | 100.2167 | 30.5882 | 1320 | 1.4179 | 1.788 | 29.8006 | 2 | 1.3415 | 2.3058 | - | - | 91.0555 | 0 | 8.9445 | - | 19.6585 | 21 | 12.6104 | 14.8046 | 1990
Mon Sep 16 19:18:24 GMT+03:00 2019 | 16-Σεπ-2019 19:18:23.426 | 23.6044 | 38.4691 | 5.875 | 1.9 | 12.9 | 257.45 | -0.89 | 5.577 | 8.416 | 0.046934 | - | - | 28.9098 | 0.15414 | 100.0224 | 7.451 | 1288 | 1.4185 | 1.8219 | 30.3644 | 1.9 | 1.1501 | 2.3058 | - | - | 91.0599 | 0 | 8.9401 | - | 21.1501 | 20 | 12.6104 | 14.8112 | 1991
Mon Sep 16 19:18:25 GMT+03:00 2019 | 16-Σεπ-2019 19:18:24.429 | 23.6043 | 38.4691 | 5.8828 | 1.9 | 12 | 261.57 | -1.675 | 4.008 | 8.965 | 0.078411 | - | - | 28.9064 | 0.15417 | 100.1799 | 34.5098 | 1318 | 1.4194 | 2.1711 | 36.1846 | 1.9 | 0.15014 | 2.3058 | - | - | 91.0643 | 0 | 8.9357 | - | 21.1779 | 21 | 12.6104 | 14.8153 | 1992
Mon Sep 16 19:18:26 GMT+03:00 2019 | 16-Σεπ-2019 19:18:25.427 | 23.6042 | 38.4691 | 5.891 | 1.9 | 11.8 | 261.53 | -0.733 | 4.4 | 8.965 | 0.019509 | - | - | 28.9013 | 0.15418 | 99.984 | 5.4902 | 1282 | 1.4198 | 1.3868 | 23.1136 | 1.9 | 1.2076 | - | - | - | 91.0686 | 0 | 8.9314 | - | 21.2076 | 20 | - | 14.8218 | 1993
Mon Sep 16 19:18:27 GMT+03:00 2019 | 16-Σεπ-2019 19:18:26.427 | 23.6042 | 38.469 | 5.3047 | 1.9 | 12.5 | 258.69 | -0.89 | 4.243 | 9.75 | 0.016348 | - | - | 28.897 | 0.15415 | 99.4406 | 0 | 1112 | 1.4201 | 0 | 0 | 1.9 | 3.2076 | - | - | - | 91.0731 | 0 | 8.9269 | - | 19.097 | 18 | - | 14.8261 | 1994
Mon Sep 16 19:18:28 GMT+03:00 2019 | 16-Σεπ-2019 19:18:27.427 | 23.6041 | 38.469 | 4.7735 | 1.9 | 12.9 | 260.63 | -1.204 | 4.321 | 8.651 | 0.034518 | - | - | 28.8893 | 0.15413 | 99.0834 | 27.0588 | 1003 | 1.4204 | 1.3581 | 22.6352 | 1.9 | 3.097 | - | - | - | 91.0778 | 0 | 8.9222 | - | 17.1847 | 16 | - | 14.8311 | 1995
Mon Sep 16 19:18:29 GMT+03:00 2019 | 16-Σεπ-2019 19:18:28.427 | 23.6041 | 38.469 | 4.5918 | 1.9 | 13 | 257.75 | -1.596 | 4.557 | 8.181 | 0.028034 | - | - | 28.8814 | 0.15413 | 99.3874 | 32.1569 | 1045 | 1.421 | 1.8095 | 30.1586 | 1.9 | 0.53061 | - | - | - | 91.0821 | 0 | 8.9179 | - | 16.5306 | 16 | - | 14.8361 | 1996
Mon Sep 16 19:18:30 GMT+03:00 2019 | 16-Σεπ-2019 19:18:29.427 | 23.604 | 38.469 | 4.6083 | 1.9 | 13.5 | 259.36 | -0.968 | 4.635 | 8.259 | 0.041613 | - | - | 28.8735 | 0.15416 | 99.303 | 23.9216 | 999 | 1.4215 | 1.0576 | 17.6264 | 1.9 | 0.58991 | - | - | - | 91.0867 | 0 | 8.9133 | - | 16.5899 | 16 | - | 14.8411 | 1997
Mon Sep 16 19:18:31 GMT+03:00 2019 | 16-Σεπ-2019 19:18:30.427 | 23.604 | 38.469 | 4.4853 | 1.9 | 14 | 262.43 | -1.596 | 4.165 | 8.808 | 0.014574 | - | - | 28.8678 | 0.15415 | 99.2664 | 38.8235 | 850 | 1.4219 | 1.1283 | 18.8057 | 1.9 | 1.5899 | - | - | - | 91.0911 | 0 | 8.9089 | - | 16.147 | 15 | - | 14.8444 | 1998
Mon Sep 16 19:18:32 GMT+03:00 2019 | 16-Σεπ-2019 19:18:31.428 | 23.6039 | 38.469 | 4.0128 | 1.9 | 14.2 | 260.55 | -0.262 | 3.694 | 9.122 | 0.029066 | - | - | 28.8591 | 0.15416 | 99.3296 | 38.4314 | 929 | 1.4223 | 1.0714 | 17.8565 | 1.9 | 0.44599 | - | - | - | 91.0955 | 0 | 8.9045 | - | 14.446 | 14 | - | 14.8493 | 1999
Mon Sep 16 19:18:33 GMT+03:00 2019 | 16-Σεπ-2019 19:18:32.428 | 23.6039 | 38.469 | 3.0394 | 1.9 | 14.8 | 255.28 | 0.521 | 3.145 | 9.2 | 0.045543 | - | - | 28.8518 | 0.15417 | 99.4157 | 35.6863 | 870 | 1.4228 | 1.2746 | 21.2439 | 1.9 | 4.446 | - | - | - | 91.1 | 0 | 8.9 | - | 10.942 | 10 | - | 14.8518 | 2000
Mon Sep 16 19:18:34 GMT+03:00 2019 | 16-Σεπ-2019 19:18:33.427 | 23.6039 | 38.469 | 1.3131 | 1.9 | 15.2 | 255.28 | 0.286 | 3.694 | 9.514 | 0.031956 | - | - | 28.8421 | 0.1542 | 99.4157 | 39.2157 | 901 | 1.4233 | 1.2827 | 21.3777 | 1.9 | 10.942 | - | - | - | 91.0726 | 0 | 8.9274 | - | 4.727 | 0 | - | 14.8531 | 2001
Mon Sep 16 19:18:35 GMT+03:00 2019 | 16-Σεπ-2019 19:18:34.427 | 23.6039 | 38.469 | 0 | 1.9 | 16.9 | 255.28 | -1.753 | 4.321 | 8.965 | 0.028126 | - | - | 28.8421 | 0.15426 | 99.4157 | 43.1373 | 819 | 1.4237 | 1.1967 | 19.9448 | 1.9 | 0 | - | - | - | 91.0282 | 0 | 8.9718 | - | 0 | 0 | - | 14.8531 | 2002
Mon Sep 16 19:18:36 GMT+03:00 2019 | 16-Σεπ-2019 19:18:35.427 | 23.6039 | 38.469 | 0 | 1.9 | 16.8 | 255.28 | -1.596 | 4.321 | 8.416 | 0.023606 | - | - | 28.8421 | 0.15431 | 99.4157 | 43.5294 | 809 | 1.4242 | 1.1628 | 19.3793 | 1.9 | 0 | - | - | - | 90.9832 | 0 | 9.0168 | - | 0 | 0 | - | 14.8531 | 2003
Mon Sep 16 19:18:37 GMT+03:00 2019 | 16-Σεπ-2019 19:18:36.427 | 23.6039 | 38.469 | 0 | 1.9 | 16.8 | 255.28 | -1.439 | 4.243 | 8.416 | 0.018 | - | - | 28.8421 | 0.15431 | 99.4157 | 43.9216 | 803 | 1.4245 | 1.2149 | 20.248 | 1.9 | 0 | - | - | - | 90.9396 | 0 | 9.0604 | - | 0 | 0 | - | 14.8531 | 2004
Mon Sep 16 19:18:38 GMT+03:00 2019 | 16-Σεπ-2019 19:18:37.427 | 23.6039 | 38.469 | 0 | 2 | 16.8 | 255.28 | -1.675 | 3.694 | 9.593 | 0.030598 | - | - | 28.8421 | 0.15437 | 99.4157 | 43.9216 | 801 | 1.4251 | 1.1859 | 19.765 | 2 | 0 | - | - | - | 90.8902 | 0 | 9.1098 | - | 0 | 0 | - | 14.8531 | 2005
Mon Sep 16 19:18:39 GMT+03:00 2019 | 16-Σεπ-2019 19:18:38.427 | 23.6039 | 38.469 | 0 | 2 | 16.8 | 255.28 | -1.831 | 3.537 | 8.808 | 0.044163 | - | - | 28.8421 | 0.15442 | 99.4157 | 43.1373 | 812 | 1.4256 | 1.19 | 19.8329 | 2 | 0 | - | - | - | 90.8451 | 0 | 9.1549 | - | 0 | 0 | - | 14.8531 | 2006
Mon Sep 16 19:18:40 GMT+03:00 2019 | 16-Σεπ-2019 19:18:39.427 | 23.6039 | 38.469 | 0 | 1.2 | 16.8 | 255.28 | -1.675 | 3.929 | 8.965 | 0.033751 | - | - | 28.8421 | 0.15448 | 99.4157 | 41.1765 | 810 | 1.4261 | 1.1587 | 19.3111 | 1.2 | 0 | - | - | - | 90.8032 | 0 | 9.1968 | - | 0 | 0 | - | 14.8531 | 2007
Mon Sep 16 19:18:41 GMT+03:00 2019 | 16-Σεπ-2019 19:18:40.428 | 23.6039 | 38.469 | 0 | 1 | 16.8 | 255.28 | -1.596 | 4.792 | 8.573 | 0.028719 | - | - | 28.8421 | 0.15454 | 99.4157 | 41.1765 | 804 | 1.4264 | 1.1664 | 19.4405 | 1 | 0 | - | - | - | 90.7547 | 0 | 9.2453 | - | 0 | 0 | - | 14.8531 | 2008
Mon Sep 16 19:18:42 GMT+03:00 2019 | 16-Σεπ-2019 19:18:41.428 | 23.6039 | 38.469 | 0 | 1 | 16.8 | 255.28 | -1.439 | 4.478 | 8.73 | 0.038098 | - | - | 28.8421 | 0.15459 | 99.4157 | 40.7843 | 791 | 1.427 | 1.1444 | 19.0738 | 1 | 0 | - | - | - | 90.7093 | 0 | 9.2907 | - | 0 | 0 | - | 14.8531 | 2009
Mon Sep 16 19:18:43 GMT+03:00 2019 | 16-Σεπ-2019 19:18:42.427 | 23.6039 | 38.469 | 0 | 1.2 | 16.8 | 255.28 | -1.518 | 3.38 | 9.828 | 0.026812 | - | - | 28.8421 | 0.15465 | 99.4157 | 42.3529 | 796 | 1.4275 | 1.2155 | 20.2587 | 1.2 | 0 | - | - | - | 90.6677 | 0 | 9.3323 | - | 0 | 0 | - | 14.8531 | 2010
Mon Sep 16 19:18:44 GMT+03:00 2019 | 16-Σεπ-2019 19:18:43.427 | 23.6039 | 38.469 | 0 | 1.3 | 16.8 | 255.28 | -4.028 | 4.4 | 8.887 | 0.042643 | - | - | 28.8368 | 0.15474 | 99.4157 | 58.8235 | 1358 | 1.4282 | 3.1546 | 52.5763 | 1.3 | 3 | 0.95682 | - | - | 90.6239 | 0 | 9.3761 | - | 0 | 3 | 5.0172 | 14.8531 | 2011
Mon Sep 16 19:18:45 GMT+03:00 2019 | 16-Σεπ-2019 19:18:44.427 | 23.6039 | 38.469 | 0 | 1.5 | 16.8 | 255.28 | -1.831 | 3.851 | 8.965 | 0.018346 | - | - | 28.8279 | 0.1549 | 99.4157 | 50.1961 | 1447 | 1.4298 | 3.3455 | 55.7577 | 1.5 | 9 | 0.95682 | - | - | 90.5947 | 0 | 9.4053 | - | 0 | 9 | 5.0172 | 14.8543 | 2012
Mon Sep 16 19:18:46 GMT+03:00 2019 | 16-Σεπ-2019 19:18:45.427 | 23.6039 | 38.469 | 0 | 1.6 | 16.8 | 255.28 | -1.91 | 3.851 | 7.945 | 0.0034453 | - | - | 28.8167 | 0.15495 | 99.4157 | 10.5882 | 1281 | 1.4305 | 1.2171 | 20.2851 | 1.6 | 10 | 9.7052 | - | - | 90.5997 | 0 | 9.4003 | - | 0 | 10 | 47.7597 | 14.8576 | 2013
Mon Sep 16 19:18:47 GMT+03:00 2019 | 16-Σεπ-2019 19:18:46.427 | 23.6038 | 38.469 | 2.5196 | 1.7 | 17.2 | 253.22 | -1.675 | 3.38 | 9.279 | 0.017405 | - | - | 28.8091 | 0.15495 | 99.4157 | 6.6667 | 713 | 1.431 | 1.0396 | 17.3273 | 1.7 | 10 | 9.7052 | - | - | 90.6038 | 0 | 9.3962 | - | 9.0704 | 10 | 47.7597 | 14.8599 | 2013
Mon Sep 16 19:18:48 GMT+03:00 2019 | 16-Σεπ-2019 19:18:47.427 | 23.6038 | 38.469 | 2.6184 | 1.7 | 17.3 | 257.98 | -1.361 | 3.223 | 9.593 | 0.023667 | - | - | 28.7973 | 0.15499 | 99.4157 | 36.8627 | 832 | 1.4315 | 0.96009 | 16.0015 | 1.7 | 0.070435 | 9.7052 | - | - | 90.6088 | 0 | 9.3912 | - | 9.4262 | 9 | 47.7597 | 14.8631 | 2015
Mon Sep 16 19:18:49 GMT+03:00 2019 | 16-Σεπ-2019 19:18:48.427 | 23.6037 | 38.469 | 1.9395 | 1.8 | 17.5 | 249.38 | -1.675 | 3.38 | 9.122 | 0.02871 | - | - | 28.7848 | 0.155 | 99.4157 | 32.1569 | 911 | 1.4318 | 1.2989 | 21.6486 | 1.8 | 1.0179 | - | - | - | 90.6137 | 0 | 9.3863 | - | 6.9821 | 8 | - | 14.8657 | 2016
Mon Sep 16 19:18:50 GMT+03:00 2019 | 16-Σεπ-2019 19:18:49.427 | 23.6037 | 38.469 | 1.8201 | 1.8 | 17.7 | 248.76 | -1.831 | 5.028 | 8.102 | 0.023829 | - | - | 28.7764 | 0.15503 | 99.4157 | 52.9412 | 743 | 1.4323 | 1.0909 | 18.1818 | 1.8 | 1.0179 | - | - | - | 90.6179 | 0 | 9.3822 | - | 6.5522 | 8 | - | 14.8673 | 2017
Mon Sep 16 19:18:51 GMT+03:00 2019 | 16-Σεπ-2019 19:18:50.427 | 23.6037 | 38.469 | 2.2812 | 1.9 | 18 | 247.99 | -2.067 | 4.871 | 8.024 | 0.047544 | - | - | 28.7643 | 0.15509 | 99.4157 | 100 | 808 | 1.4333 | 2.6217 | 43.695 | 1.9 | 3.4478 | 2.2998 | - | - | 90.6226 | 0 | 9.3774 | - | 8.2125 | 10 | 20.2681 | 14.8699 | 2018
Mon Sep 16 19:18:52 GMT+03:00 2019 | 16-Σεπ-2019 19:18:51.427 | 23.6036 | 38.469 | 3.128 | 1.9 | 18.1 | 256.55 | -1.518 | 4.4 | 8.887 | 0.042105 | - | - | 28.7539 | 0.15518 | 99.4157 | 9.8039 | 1527 | 1.434 | 2.1722 | 36.2028 | 1.9 | 0.73932 | 2.6375 | - | - | 90.6273 | 0 | 9.3727 | - | 11.2607 | 12 | 12.2992 | 14.8734 | 2019
Mon Sep 16 19:18:53 GMT+03:00 2019 | 16-Σεπ-2019 19:18:52.427 | 23.6036 | 38.469 | 3.4497 | 2 | 18.2 | 257.95 | -1.282 | 3.458 | 8.808 | 0.01713 | - | - | 28.7432 | 0.15522 | 99.4157 | 13.3333 | 961 | 1.4348 | 1.2012 | 20.0207 | 2 | 1.4188 | 2.6375 | - | - | 90.632 | 0 | 9.368 | - | 12.4188 | 11 | 12.2992 | 14.877 | 2020
Mon Sep 16 19:18:54 GMT+03:00 2019 | 16-Σεπ-2019 19:18:53.427 | 23.6036 | 38.469 | 3.1141 | 2 | 18.5 | 264.77 | -1.439 | 4.008 | 8.965 | 0.0078588 | - | - | 28.736 | 0.15524 | 99.4157 | 43.1373 | 953 | 1.4352 | 1.0641 | 17.7349 | 2 | 1.4188 | 2.6375 | - | - | 90.6368 | 0 | 9.3632 | - | 11.2106 | 11 | 12.2992 | 14.8793 | 2021
Mon Sep 16 19:18:55 GMT+03:00 2019 | 16-Σεπ-2019 19:18:54.427 | 23.6035 | 38.469 | 3.075 | 2 | 18.4 | 259.93 | -1.675 | 3.537 | 9.593 | 0.05581 | - | - | 28.7248 | 0.15524 | 99.4157 | 36.4706 | 893 | 1.4356 | 1.2443 | 20.7384 | 2 | 1.0698 | - | - | - | 90.6412 | 0 | 9.3588 | - | 11.0698 | 10 | - | 14.8826 | 2022
Mon Sep 16 19:18:56 GMT+03:00 2019 | 16-Σεπ-2019 19:18:55.426 | 23.6035 | 38.469 | 2.7491 | 1.9 | 18.5 | 259.08 | -1.204 | 5.263 | 8.416 | 0.049305 | - | - | 28.7134 | 0.15526 | 99.4157 | 34.902 | 882 | 1.4361 | 1.1326 | 18.8762 | 1.9 | 0.10313 | - | - | - | 90.6461 | 0 | 9.3539 | - | 9.8969 | 10 | - | 14.8858 | 2023
Mon Sep 16 19:18:57 GMT+03:00 2019 | 16-Σεπ-2019 19:18:56.426 | 23.6034 | 38.469 | 3.1012 | 1.9 | 18.1 | 259.59 | -2.851 | 3.772 | 8.416 | 0.020135 | - | - | 28.706 | 0.15528 | 99.4157 | 100 | 776 | 1.4371 | 2.919 | 48.6495 | 1.9 | 1.1031 | - | - | - | 90.6505 | 0 | 9.3495 | - | 11.1643 | 11 | - | 14.8879 | 2024
Mon Sep 16 19:18:58 GMT+03:00 2019 | 16-Σεπ-2019 19:18:57.427 | 23.6034 | 38.469 | 3.532 | 1.9 | 17.9 | 255.99 | -1.675 | 5.263 | 8.651 | 0.03476 | - | - | 28.6965 | 0.15536 | 99.4157 | 11.7647 | 1197 | 1.4376 | 1.8452 | 30.7539 | 1.9 | 0.28471 | 4.2935 | - | - | 90.6552 | 0 | 9.3448 | - | 12.7153 | 13 | 22.6468 | 14.8919 | 2025
Mon Sep 16 19:18:59 GMT+03:00 2019 | 16-Σεπ-2019 19:18:58.426 | 23.6034 | 38.4689 | 3.8702 | 1.9 | 17.6 | 255.94 | -2.616 | 3.615 | 8.965 | 0.015851 | - | - | 28.6903 | 0.1554 | 99.7639 | 61.5686 | 961 | 1.4383 | 2.016 | 33.6004 | 1.9 | 1.2847 | 1.4633 | - | - | 90.6599 | 0 | 9.3401 | - | 13.9327 | 14 | 11.4755 | 14.8949 | 2026
Mon Sep 16 19:19:00 GMT+03:00 2019 | 16-Σεπ-2019 19:18:59.426 | 23.6033 | 38.4689 | 4.5651 | 1.8 | 17.7 | 258.1 | -1.675 | 4.635 | 8.416 | 0.0078139 | - | - | 28.6826 | 0.15545 | 100.7738 | 55.6863 | 1059 | 1.4393 | 2.3291 | 38.8187 | 1.8 | 3.0673 | 5.6598 | - | - | 90.665 | 0 | 9.335 | - | 16.4343 | 17 | 38.057 | 14.8997 | 2027
Mon Sep 16 19:19:01 GMT+03:00 2019 | 16-Σεπ-2019 19:19:00.428 | 23.6033 | 38.4689 | 4.9712 | 1.8 | 17.9 | 258.57 | -1.518 | 3.458 | 9.514 | 0.031354 | - | - | 28.6755 | 0.15547 | 100.707 | 17.2549 | 932 | 1.4397 | 1.2876 | 21.4597 | 1.8 | 0.89627 | 5.6598 | - | - | 90.6694 | 0 | 9.3306 | - | 17.8963 | 17 | 38.057 | 14.9051 | 2028
Mon Sep 16 19:19:02 GMT+03:00 2019 | 16-Σεπ-2019 19:19:01.427 | 23.6032 | 38.4689 | 4.6984 | 1.8 | 18.1 | 259.38 | -1.596 | 3.694 | 8.887 | 0.035317 | - | - | 28.6706 | 0.15548 | 100.6821 | 27.8431 | 1039 | 1.4403 | 1.3753 | 22.9212 | 1.8 | 1.8963 | 5.6598 | - | - | 90.6741 | 0 | 9.3259 | - | 16.9142 | 16 | 38.057 | 14.9086 | 2029
Mon Sep 16 19:19:03 GMT+03:00 2019 | 16-Σεπ-2019 19:19:02.427 | 23.6031 | 38.4689 | 4.2583 | 1.8 | 18.8 | 261.85 | -2.538 | 3.223 | 9.593 | 0.038557 | - | - | 28.6631 | 0.15548 | 101.2567 | 68.6274 | 1049 | 1.4409 | 2.3851 | 39.751 | 1.8 | 1.6701 | - | - | - | 90.6787 | 0 | 9.3213 | - | 15.3299 | 17 | - | 14.9138 | 2030
Mon Sep 16 19:19:04 GMT+03:00 2019 | 16-Σεπ-2019 19:19:03.427 | 23.6031 | 38.4689 | 4.9125 | 1.9 | 19.2 | 259.58 | -1.596 | 4.008 | 9.514 | 0.037035 | - | - | 28.6564 | 0.15554 | 102.2108 | 33.7255 | 1233 | 1.442 | 1.7537 | 29.2287 | 1.9 | 0.31497 | 1.8421 | - | - | 90.6832 | 0 | 9.3168 | - | 17.685 | 18 | 11.9572 | 14.9192 | 2031
Mon Sep 16 19:19:05 GMT+03:00 2019 | 16-Σεπ-2019 19:19:04.427 | 23.603 | 38.4689 | 5.2013 | 1.9 | 19.5 | 258.57 | -2.067 | 3.223 | 9.044 | 0.020051 | - | - | 28.6517 | 0.15557 | 102.3794 | 45.4902 | 1096 | 1.4427 | 1.9716 | 32.8606 | 1.9 | 0.68503 | 1.8421 | - | - | 90.6879 | 0 | 9.3121 | - | 18.7246 | 17 | 11.9572 | 14.9228 | 2032
Mon Sep 16 19:19:06 GMT+03:00 2019 | 16-Σεπ-2019 19:19:05.427 | 23.603 | 38.4689 | 4.7674 | 2 | 19.8 | 258.11 | -2.773 | 3.929 | 9.044 | 0.037131 | - | - | 28.6453 | 0.15561 | 103.1102 | 65.098 | 1169 | 1.4435 | 2.8796 | 47.9927 | 2 | 1.8375 | 2.0776 | - | - | 90.6923 | 0 | 9.3077 | - | 17.1625 | 19 | 13.2088 | 14.9283 | 2033
Mon Sep 16 19:19:07 GMT+03:00 2019 | 16-Σεπ-2019 19:19:06.428 | 23.6029 | 38.4689 | 5.2728 | 2 | 20.2 | 257.77 | -1.282 | 3.223 | 9.044 | 0.030444 | - | - | 28.6398 | 0.1557 | 104.1102 | 39.6078 | 1294 | 1.4448 | 2.2277 | 37.129 | 2 | 1.0179 | 4.2236 | - | - | 90.697 | 0 | 9.303 | - | 18.9821 | 20 | 23.6811 | 14.9344 | 2034
Mon Sep 16 19:19:08 GMT+03:00 2019 | 16-Σεπ-2019 19:19:07.428 | 23.6029 | 38.4689 | 5.278 | 2 | 20.7 | 252.46 | -1.518 | 4.165 | 8.651 | 0.031224 | - | - | 28.6363 | 0.15571 | 104.0544 | 41.5686 | 1020 | 1.4455 | 2.0173 | 33.6215 | 2 | 1.0179 | 4.2236 | - | - | 90.7013 | 0 | 9.2987 | - | 19.0007 | 20 | 23.6811 | 14.9386 | 2035
Mon Sep 16 19:19:09 GMT+03:00 2019 | 16-Σεπ-2019 19:19:08.427 | 23.6028 | 38.4689 | 5.5765 | 2.1 | 20.8 | 253.82 | -1.831 | 4.949 | 8.494 | 0.047324 | - | - | 28.6311 | 0.15574 | 104.2764 | 40 | 1252 | 1.446 | 1.9706 | 32.8432 | 2.1 | 0.99934 | 4.2236 | - | - | 90.7059 | 0 | 9.2941 | - | 20.0754 | 20 | 23.6811 | 14.9447 | 2036
Mon Sep 16 19:19:10 GMT+03:00 2019 | 16-Σεπ-2019 19:19:09.427 | 23.6027 | 38.4688 | 5.5487 | 2.1 | 20.7 | 254.27 | -1.91 | 4.714 | 8.808 | 0.0083736 | - | - | 28.6261 | 0.15578 | 104.7567 | 42.7451 | 1302 | 1.447 | 2.4286 | 40.477 | 2.1 | 1.0247 | 2.4605 | - | - | 90.7107 | 0 | 9.2893 | - | 19.9753 | 21 | 13.4566 | 14.9506 | 2037
Mon Sep 16 19:19:11 GMT+03:00 2019 | 16-Σεπ-2019 19:19:10.427 | 23.6027 | 38.4688 | 5.9389 | 2.1 | 21 | 256.48 | -0.968 | 4.949 | 8.808 | 0.031722 | - | - | 28.6215 | 0.15581 | 104.9808 | 19.6078 | 1283 | 1.4478 | 1.4769 | 24.615 | 2.1 | 0.37991 | 2.4605 | - | - | 90.7153 | 0 | 9.2847 | - | 21.3799 | 21 | 13.4566 | 14.957 | 2038
Mon Sep 16 19:19:12 GMT+03:00 2019 | 16-Σεπ-2019 19:19:11.427 | 23.6026 | 38.4688 | 5.524 | 2 | 20.9 | 258.35 | -1.675 | 3.302 | 8.965 | 0.0095895 | - | - | 28.618 | 0.15582 | 104.8825 | 32.1569 | 1299 | 1.4486 | 1.7981 | 29.968 | 2 | 1.3799 | 2.4605 | - | - | 90.7197 | 0 | 9.2803 | - | 19.8864 | 20 | 13.4566 | 14.9615 | 2039
Mon Sep 16 19:19:13 GMT+03:00 2019 | 16-Σεπ-2019 19:19:12.428 | 23.6025 | 38.4688 | 5.6625 | 2 | 20.8 | 259.74 | -2.224 | 3.145 | 9.279 | 0.035914 | - | - | 28.6128 | 0.15582 | 104.9405 | 34.5098 | 1269 | 1.4491 | 1.7948 | 29.9127 | 2 | 0.38485 | 2.4605 | - | - | 90.7242 | 0 | 9.2758 | - | 20.3849 | 20 | 13.4566 | 14.9675 | 2040
Mon Sep 16 19:19:14 GMT+03:00 2019 | 16-Σεπ-2019 19:19:13.429 | 23.6025 | 38.4688 | 5.6341 | 2 | 20.5 | 258.1 | -1.518 | 5.028 | 8.573 | 0.033632 | - | - | 28.6076 | 0.15584 | 105.169 | 37.2549 | 1280 | 1.4499 | 2.0265 | 33.7755 | 2 | 0.28294 | - | - | - | 90.729 | 0 | 9.271 | - | 20.2829 | 20 | - | 14.9733 | 2041
Mon Sep 16 19:19:15 GMT+03:00 2019 | 16-Σεπ-2019 19:19:14.427 | 23.6024 | 38.4688 | 5.6506 | 1.9 | 20.3 | 257.5 | -1.831 | 3.772 | 9.122 | 0.013207 | - | - | 28.6042 | 0.15586 | 105.4927 | 38.0392 | 1296 | 1.4508 | 2.0713 | 34.5214 | 1.9 | 0.28294 | - | - | - | 90.7332 | 0 | 9.2668 | - | 20.3422 | 20 | - | 14.9772 | 2042
Mon Sep 16 19:19:16 GMT+03:00 2019 | 16-Σεπ-2019 19:19:15.427 | 23.6023 | 38.4688 | 5.8153 | 1.9 | 20.7 | 255.34 | -2.302 | 3.38 | 8.73 | 0.0045056 | - | - | 28.5992 | 0.1559 | 105.801 | 38.4314 | 1292 | 1.4517 | 2.1476 | 35.7931 | 1.9 | 0.65777 | - | - | - | 90.7379 | 0 | 9.2621 | - | 20.9352 | 21 | - | 14.9836 | 2043
Mon Sep 16 19:19:17 GMT+03:00 2019 | 16-Σεπ-2019 19:19:16.427 | 23.6023 | 38.4688 | 5.6619 | 1.9 | 20.7 | 250.04 | -1.988 | 4.321 | 9.279 | 0.044526 | - | - | 28.5946 | 0.15593 | 105.9637 | 36.0784 | 1326 | 1.4523 | 2.0801 | 34.6686 | 1.9 | 0.617 | 2.2212 | - | - | 90.7424 | 0 | 9.2576 | - | 20.383 | 21 | 11.9549 | 14.9905 | 2044
Mon Sep 16 19:19:18 GMT+03:00 2019 | 16-Σεπ-2019 19:19:17.427 | 23.6022 | 38.4687 | 5.8611 | 1.9 | 20.7 | 249.64 | -1.831 | 3.694 | 9.044 | -0.011236 | - | - | 28.5916 | 0.15595 | 106.1429 | 34.902 | 1341 | 1.4532 | 2.0909 | 34.8485 | 1.9 | 0.617 | 2.2212 | - | - | 90.7467 | 0 | 9.2533 | - | 21.1001 | 21 | 11.9549 | 14.995 | 2045
Mon Sep 16 19:19:19 GMT+03:00 2019 | 16-Σεπ-2019 19:19:18.427 | 23.6021 | 38.4687 | 5.7633 | 2 | 20.9 | 251 | -1.988 | 2.831 | 9.436 | 0.042558 | - | - | 28.5872 | 0.15598 | 106.2955 | 34.902 | 1362 | 1.4538 | 2.0349 | 33.915 | 2 | 0.89989 | 2.5345 | - | - | 90.7513 | 0 | 9.2487 | - | 20.748 | 22 | 13.251 | 15.0014 | 2046
Mon Sep 16 19:19:20 GMT+03:00 2019 | 16-Σεπ-2019 19:19:19.427 | 23.6021 | 38.4687 | 5.7603 | 2.1 | 20.8 | 251.76 | -2.459 | 4.086 | 9.514 | 0.024079 | - | - | 28.5833 | 0.15602 | 106.5173 | 35.6863 | 1381 | 1.4547 | 2.222 | 37.0333 | 2.1 | 1.2631 | 2.5345 | - | - | 90.7559 | 0 | 9.2441 | - | 20.7369 | 22 | 13.251 | 15.0083 | 2047
Mon Sep 16 19:19:21 GMT+03:00 2019 | 16-Σεπ-2019 19:19:20.427 | 23.602 | 38.4687 | 6.0104 | 2.1 | 20.1 | 252.45 | -1.282 | 3.223 | 9.357 | 0.025918 | - | - | 28.5806 | 0.15604 | 106.5787 | 16.4706 | 1407 | 1.4556 | 1.7214 | 28.6895 | 2.1 | 1.2631 | 2.5345 | - | - | 90.7605 | 0 | 9.2395 | - | 21.6375 | 22 | 13.251 | 15.0129 | 2048
Mon Sep 16 19:19:22 GMT+03:00 2019 | 16-Σεπ-2019 19:19:21.426 | 23.602 | 38.4687 | 5.6954 | 2.1 | 20.2 | 257.34 | -1.753 | 4.478 | 8.416 | 0.045686 | - | - | 28.5763 | 0.15604 | 106.4004 | 33.7255 | 1345 | 1.4562 | 1.8099 | 30.1655 | 2.1 | 0.49656 | - | - | - | 90.7652 | 0 | 9.2348 | - | 20.5034 | 21 | - | 15.02 | 2049
Mon Sep 16 19:19:23 GMT+03:00 2019 | 16-Σεπ-2019 19:19:22.427 | 23.6019 | 38.4687 | 5.663 | 2.2 | 20.2 | 259.32 | -1.91 | 3.38 | 9.044 | 0.01689 | - | - | 28.5732 | 0.15606 | 106.5653 | 34.5098 | 1331 | 1.457 | 2.0641 | 34.4012 | 2.2 | 0.49656 | - | - | - | 90.7693 | 0 | 9.2307 | - | 20.3867 | 21 | - | 15.0244 | 2050
Mon Sep 16 19:19:24 GMT+03:00 2019 | 16-Σεπ-2019 19:19:23.427 | 23.6018 | 38.4687 | 5.7567 | 2.2 | 19.9 | 260.55 | -1.596 | 4.792 | 8.651 | 0.032214 | - | - | 28.5689 | 0.15608 | 106.9334 | 41.9608 | 1392 | 1.458 | 2.5526 | 42.5427 | 2.2 | 1.6133 | - | - | - | 90.7742 | 0 | 9.2258 | - | 20.724 | 22 | - | 15.0308 | 2051
Mon Sep 16 19:19:25 GMT+03:00 2019 | 16-Σεπ-2019 19:19:24.427 | 23.6018 | 38.4687 | 6.0001 | 2.3 | 19.5 | 258.04 | -2.224 | 3.302 | 9.671 | 0.066685 | - | - | 28.5653 | 0.15613 | 107.2489 | 33.3333 | 1445 | 1.4588 | 2.6374 | 43.9565 | 2.3 | 1.3996 | 5.0329 | - | - | 90.7785 | 0 | 9.2215 | - | 21.6004 | 23 | 25.2202 | 15.0378 | 2052
Mon Sep 16 19:19:26 GMT+03:00 2019 | 16-Σεπ-2019 19:19:25.427 | 23.6017 | 38.4686 | 6.3594 | 2.4 | 19.3 | 255.69 | -1.753 | 4.165 | 8.181 | 0.0031269 | - | - | 28.562 | 0.15616 | 107.2753 | 27.8431 | 1461 | 1.4596 | 1.876 | 31.2673 | 2.4 | 0.10619 | 5.0329 | - | - | 90.783 | 0 | 9.217 | - | 22.8938 | 23 | 25.2202 | 15.0448 | 2053
Mon Sep 16 19:19:27 GMT+03:00 2019 | 16-Σεπ-2019 19:19:26.426 | 23.6016 | 38.4686 | 6.5648 | 2.5 | 19.2 | 253.67 | -1.675 | 4.243 | 7.396 | -0.017962 | - | - | 28.5598 | 0.15617 | 107.2576 | 31.7647 | 1455 | 1.4605 | 2.1981 | 36.6355 | 2.5 | 0.10619 | 5.0329 | - | - | 90.7875 | 0 | 9.2125 | - | 23.6332 | 23 | 25.2202 | 15.05 | 2054
Mon Sep 16 19:19:28 GMT+03:00 2019 | 16-Σεπ-2019 19:19:27.427 | 23.6015 | 38.4686 | 6.2142 | 2.5 | 19.1 | 252.56 | -1.831 | 4.949 | 8.573 | 0.058422 | - | - | 28.5567 | 0.1562 | 107.4388 | 36.0784 | 1491 | 1.4612 | 2.5122 | 41.8694 | 2.5 | 1.6287 | 2.5472 | - | - | 90.7918 | 0 | 9.2082 | - | 22.3713 | 24 | 12.1648 | 15.0575 | 2055
Mon Sep 16 19:19:29 GMT+03:00 2019 | 16-Σεπ-2019 19:19:28.427 | 23.6015 | 38.4686 | 6.3862 | 2.6 | 19 | 257.36 | -2.067 | 3.38 | 9.828 | 0.051679 | - | - | 28.5541 | 0.15624 | 107.6849 | 33.7255 | 1550 | 1.4623 | 2.3963 | 39.9391 | 2.6 | 2.0098 | 2.9431 | - | - | 90.7965 | 0 | 9.2035 | - | 22.9902 | 25 | 13.5205 | 15.0645 | 2056
Mon Sep 16 19:19:30 GMT+03:00 2019 | 16-Σεπ-2019 19:19:29.427 | 23.6014 | 38.4686 | 6.6893 | 2.5 | 18.5 | 254.33 | -1.361 | 5.028 | 8.024 | 0.021398 | - | - | 28.5527 | 0.15629 | 107.9036 | 12.1569 | 1307 | 1.4635 | 2.2487 | 37.4787 | 2.5 | 2.0098 | 2.9431 | - | - | 90.8011 | 0 | 9.1989 | - | 24.0816 | 25 | 13.5205 | 15.0696 | 2057
Mon Sep 16 19:19:31 GMT+03:00 2019 | 16-Σεπ-2019 19:19:30.427 | 23.6013 | 38.4686 | 6.6868 | 2.5 | 18.2 | 253.94 | -1.204 | 5.185 | 8.416 | 0.015695 | - | - | 28.5506 | 0.15626 | 107.6354 | 40 | 957 | 1.464 | 1.0513 | 17.5211 | 2.5 | 0.92768 | 2.9431 | - | - | 90.8056 | 0 | 9.1944 | - | 24.0723 | 25 | 13.5205 | 15.0773 | 2058
Mon Sep 16 19:19:32 GMT+03:00 2019 | 16-Σεπ-2019 19:19:31.427 | 23.6013 | 38.4685 | 6.8149 | 2.5 | 18.5 | 254.19 | -1.518 | 4.871 | 7.71 | 0.044625 | - | - | 28.5479 | 0.15626 | 107.8682 | 49.0196 | 1510 | 1.4648 | 3.3332 | 55.5539 | 2.5 | 0.53372 | - | - | - | 90.81 | 0 | 9.19 | - | 24.5337 | 24 | - | 15.0851 | 2059
Mon Sep 16 19:19:33 GMT+03:00 2019 | 16-Σεπ-2019 19:19:32.427 | 23.6012 | 38.4685 | 6.8134 | 2.5 | 18.8 | 253.73 | -1.204 | 5.498 | 8.337 | 0.026285 | - | - | 28.5461 | 0.15631 | 107.7543 | 35.6863 | 1036 | 1.4656 | 1.2355 | 20.5915 | 2.5 | 0.53372 | - | - | - | 90.8144 | 0 | 9.1856 | - | 24.5282 | 24 | - | 15.0897 | 2060
Mon Sep 16 19:19:34 GMT+03:00 2019 | 16-Σεπ-2019 19:19:33.427 | 23.6011 | 38.4685 | 6.5184 | 2.4 | 19.2 | 253.3 | -0.733 | 4.086 | 8.259 | 0.0075593 | - | - | 28.5426 | 0.1563 | 107.4994 | 41.9608 | 892 | 1.4661 | 1.03 | 17.1664 | 2.4 | 1.4664 | - | - | - | 90.8189 | 0 | 9.1811 | - | 23.4664 | 22 | - | 15.0969 | 2061
Mon Sep 16 19:19:35 GMT+03:00 2019 | 16-Σεπ-2019 19:19:34.427 | 23.601 | 38.4685 | 6.1499 | 2.2 | 18.2 | 262.7 | 1.698 | 5.185 | 8.181 | 0.029259 | - | - | 28.5373 | 0.15628 | 107.4314 | 36.8627 | 946 | 1.4664 | 1.3334 | 22.2229 | 2.2 | 4.1396 | - | - | - | 90.8231 | 0 | 9.1769 | - | 22.1396 | 18 | - | 15.1032 | 2062
Mon Sep 16 19:19:36 GMT+03:00 2019 | 16-Σεπ-2019 19:19:35.427 | 23.6009 | 38.4685 | 4.9449 | 2.2 | 17.6 | 270.02 | 0.757 | 4.792 | 8.887 | 0.018431 | - | - | 28.5309 | 0.15628 | 107.4605 | 37.2549 | 888 | 1.4669 | 1.2189 | 20.3152 | 2.2 | 11.1396 | - | - | - | 90.8277 | 0 | 9.1723 | - | 17.8018 | 11 | - | 15.1062 | 2063
Mon Sep 16 19:19:37 GMT+03:00 2019 | 16-Σεπ-2019 19:19:36.427 | 23.6009 | 38.4685 | 3.9402 | 2.2 | 16.9 | 271.83 | -0.89 | 4.635 | 8.887 | 0.033101 | - | - | 28.5183 | 0.1563 | 107.4605 | 35.6863 | 886 | 1.4675 | 1.1729 | 19.5475 | 2.2 | 7.1847 | - | - | - | 90.8323 | 0 | 9.1677 | - | 14.1847 | 7 | - | 15.1087 | 2064
Mon Sep 16 19:19:38 GMT+03:00 2019 | 16-Σεπ-2019 19:19:37.427 | 23.6008 | 38.4685 | 2.8032 | 2.3 | 17 | 286.74 | -2.538 | 5.42 | 8.181 | 0.019755 | - | - | 28.5061 | 0.15635 | 107.4605 | 52.549 | 1066 | 1.468 | 2.0085 | 33.4752 | 2.3 | 1.0914 | 1.9219 | - | - | 90.8366 | 0 | 9.1634 | - | 10.0914 | 9 | 12.838 | 15.1112 | 2065
Mon Sep 16 19:19:39 GMT+03:00 2019 | 16-Σεπ-2019 19:19:38.428 | 23.6008 | 38.4686 | 2.8202 | 2.2 | 17.4 | 303 | -3.165 | 5.498 | 8.965 | 0.019818 | - | - | 28.4993 | 0.15652 | 107.4605 | 61.1765 | 1502 | 1.4699 | 5.0069 | 83.4486 | 2.2 | 2.9086 | 1.9219 | - | - | 90.8408 | 0 | 9.1592 | - | 10.1526 | 13 | 12.838 | 15.1135 | 2066
Mon Sep 16 19:19:40 GMT+03:00 2019 | 16-Σεπ-2019 19:19:39.427 | 23.6008 | 38.4686 | 4.108 | 2.2 | 17.2 | 315.87 | -1.831 | 4.321 | 8.337 | 0.031276 | - | - | 28.4931 | 0.15652 | 110.2651 | 13.7255 | 2451 | 1.4719 | 7.5141 | 125.2348 | 2.2 | 6.2112 | 9.8906 | - | - | 90.8454 | 0 | 9.1546 | - | 14.7888 | 21 | 38.9753 | 15.1185 | 2067
Mon Sep 16 19:19:41 GMT+03:00 2019 | 16-Σεπ-2019 19:19:40.427 | 23.6008 | 38.4686 | 5.9049 | 2.2 | 17.4 | 319.56 | 0.129 | 5.42 | 9.122 | 0.0042825 | - | - | 28.4892 | 0.15675 | 109.9424 | 1.5686 | 1221 | 1.4729 | 0 | 0 | 2.2 | 0.74238 | 17.0752 | - | - | 90.8498 | 0 | 9.1502 | - | 21.2576 | 22 | 53.1884 | 15.1253 | 2068
Mon Sep 16 19:19:42 GMT+03:00 2019 | 16-Σεπ-2019 19:19:41.427 | 23.6007 | 38.4687 | 6.3949 | 2.1 | 17.6 | 322.36 | -1.988 | 4.871 | 7.553 | -0.0027485 | - | - | 28.4862 | 0.15672 | 109.7818 | 40 | 1379 | 1.4736 | 2.5012 | 41.6872 | 2.1 | 0.25762 | 17.0752 | - | - | 90.8545 | 0 | 9.1455 | - | 23.0217 | 21 | 53.1884 | 15.1297 | 2069
Mon Sep 16 19:19:43 GMT+03:00 2019 | 16-Σεπ-2019 19:19:42.428 | 23.6007 | 38.4687 | 6.729 | 2.1 | 18.1 | 320.1 | -3.087 | 3.929 | 7.631 | 0.0447 | - | - | 28.4832 | 0.15677 | 111.1566 | 64.7059 | 1550 | 1.4754 | 5.0231 | 83.7181 | 2.1 | 0.77573 | 5.0329 | - | - | 90.8588 | 0 | 9.1412 | - | 24.2243 | 25 | 24.4794 | 15.1366 | 2070
Mon Sep 16 19:19:44 GMT+03:00 2019 | 16-Σεπ-2019 19:19:43.427 | 23.6006 | 38.4688 | 7.7121 | 2.1 | 18.7 | 321.29 | -2.145 | 2.752 | 9.122 | 0.033691 | - | - | 28.4833 | 0.15692 | 111.97 | 41.1765 | 1858 | 1.4768 | 4.3269 | 72.1148 | 2.1 | 2.2365 | 19.7703 | - | - | 90.863 | 0 | 9.137 | - | 27.7635 | 30 | 79.4465 | 15.1453 | 2071
Mon Sep 16 19:19:45 GMT+03:00 2019 | 16-Σεπ-2019 19:19:44.428 | 23.6005 | 38.4688 | 8.6463 | 2.2 | 18.9 | 321.12 | -1.047 | 5.655 | 7.553 | 0.035883 | - | - | 28.4848 | 0.15699 | 111.9655 | 19.2157 | 1930 | 1.478 | 2.5188 | 41.9794 | 2.2 | 0.12669 | 7.0253 | - | - | 90.8677 | 0 | 9.1323 | - | 31.1267 | 31 | 26.1364 | 15.1544 | 2072
Mon Sep 16 19:19:46 GMT+03:00 2019 | 16-Σεπ-2019 19:19:45.428 | 23.6005 | 38.4689 | 8.898 | 2.2 | 19 | 321.44 | -1.047 | 3.929 | 8.573 | 0.040387 | - | - | 28.4858 | 0.157 | 111.6164 | 6.2745 | 1940 | 1.4791 | 2.6391 | 43.9854 | 2.2 | 0.12669 | 7.0253 | - | - | 90.8719 | 0 | 9.1281 | - | 32.0328 | 31 | 26.1364 | 15.161 | 2073
Mon Sep 16 19:19:47 GMT+03:00 2019 | 16-Σεπ-2019 19:19:46.427 | 23.6004 | 38.469 | 8.7364 | 2.2 | 19.1 | 321.62 | -1.675 | 3.694 | 9.593 | 0.024356 | - | - | 28.4867 | 0.15702 | 111.3818 | 21.1765 | 1913 | 1.4798 | 2.666 | 44.4338 | 2.2 | 1.451 | 7.0253 | - | - | 90.8765 | 0 | 9.1235 | - | 31.451 | 30 | 26.1364 | 15.1704 | 2074
Mon Sep 16 19:19:48 GMT+03:00 2019 | 16-Σεπ-2019 19:19:47.427 | 23.6004 | 38.469 | 8.7369 | 2.2 | 19.1 | 323.31 | -1.204 | 4.086 | 8.887 | 0.046499 | - | - | 28.4874 | 0.15703 | 111.0114 | 5.098 | 1850 | 1.4808 | 2.1485 | 35.8084 | 2.2 | 2.4528 | - | - | - | 90.8808 | 0 | 9.1192 | - | 31.4528 | 29 | - | 15.1794 | 2075
Mon Sep 16 19:19:49 GMT+03:00 2019 | 16-Σεπ-2019 19:19:48.427 | 23.6003 | 38.4691 | 8.5964 | 2.2 | 19 | 323.92 | -1.047 | 4.557 | 9.279 | 0.028532 | - | - | 28.4874 | 0.15704 | 110.5579 | 8.6275 | 1746 | 1.4817 | 1.9974 | 33.2899 | 2.2 | 3.4528 | - | - | - | 90.8852 | 0 | 9.1148 | - | 30.947 | 28 | - | 15.1853 | 2076
Mon Sep 16 19:19:50 GMT+03:00 2019 | 16-Σεπ-2019 19:19:49.427 | 23.6003 | 38.4692 | 7.9607 | 2.3 | 19.2 | 323.46 | -2.145 | 3.458 | 8.494 | 0.010139 | - | - | 28.4867 | 0.15704 | 110.1801 | 20.3922 | 1696 | 1.4826 | 2.2248 | 37.0793 | 2.3 | 1.6585 | - | - | - | 90.8897 | 0 | 9.1103 | - | 28.6585 | 27 | - | 15.1937 | 2077
Mon Sep 16 19:19:51 GMT+03:00 2019 | 16-Σεπ-2019 19:19:50.427 | 23.6002 | 38.4692 | 7.4938 | 2.2 | 19.4 | 323.53 | -1.361 | 4.478 | 9.671 | 0.046001 | - | - | 28.4854 | 0.15704 | 109.9778 | 12.1569 | 1612 | 1.4832 | 1.6975 | 28.2923 | 2.2 | 0.97783 | - | - | - | 90.8938 | 0 | 9.1062 | - | 26.9778 | 26 | - | 15.202 | 2078
Mon Sep 16 19:19:52 GMT+03:00 2019 | 16-Σεπ-2019 19:19:51.427 | 23.6001 | 38.4693 | 6.661 | 2.2 | 19.7 | 323.01 | -1.047 | 4.871 | 8.337 | 0.0024411 | - | - | 28.4838 | 0.15704 | 109.5193 | 14.1176 | 1501 | 1.4839 | 1.6355 | 27.2583 | 2.2 | 2.9778 | - | - | - | 90.8983 | 0 | 9.1017 | - | 23.9797 | 24 | - | 15.2073 | 2079
Mon Sep 16 19:19:53 GMT+03:00 2019 | 16-Σεπ-2019 19:19:52.427 | 23.6001 | 38.4693 | 6.3784 | 2.2 | 20 | 320.76 | -1.204 | 3.458 | 8.808 | 0.0090722 | - | - | 28.4808 | 0.15703 | 109.0959 | 12.9412 | 1433 | 1.4845 | 1.5029 | 25.0486 | 2.2 | 0.97967 | - | - | - | 90.9026 | 0 | 9.0974 | - | 22.9624 | 23 | - | 15.2143 | 2080
Mon Sep 16 19:19:54 GMT+03:00 2019 | 16-Σεπ-2019 19:19:53.427 | 23.6001 | 38.4693 | 6.2323 | 2.1 | 20.3 | 318.82 | -1.831 | 4.557 | 8.024 | 0.019279 | - | - | 28.4783 | 0.15704 | 108.9499 | 23.5294 | 1402 | 1.4851 | 1.673 | 27.8825 | 2.1 | 0.96238 | - | - | - | 90.9072 | 0 | 9.0928 | - | 22.4361 | 22 | - | 15.2202 | 2081
Mon Sep 16 19:19:55 GMT+03:00 2019 | 16-Σεπ-2019 19:19:54.427 | 23.6 | 38.4694 | 6.0562 | 2.1 | 20.2 | 318.26 | -1.596 | 4.165 | 8.494 | -0.0035008 | - | - | 28.4748 | 0.15705 | 109.0416 | 12.1569 | 1415 | 1.4857 | 2.2734 | 37.8904 | 2.1 | 1.1976 | 2.599 | - | - | 90.9112 | 0 | 9.0888 | - | 21.8024 | 23 | 13.0791 | 15.227 | 2082
Mon Sep 16 19:19:56 GMT+03:00 2019 | 16-Σεπ-2019 19:19:55.427 | 23.6 | 38.4694 | 6.4119 | 2.1 | 20.4 | 321.27 | -0.419 | 3.851 | 8.73 | 0.032074 | - | - | 28.4716 | 0.15704 | 108.7315 | 30.1961 | 910 | 1.4863 | 0.95157 | 15.8595 | 2.1 | 0.082821 | 2.599 | - | - | 90.9156 | 0 | 9.0844 | - | 23.0828 | 23 | 13.0791 | 15.234 | 2083
Mon Sep 16 19:19:57 GMT+03:00 2019 | 16-Σεπ-2019 19:19:56.426 | 23.5999 | 38.4695 | 5.9862 | 2 | 20.3 | 320.86 | -0.184 | 4.557 | 8.024 | 0.0014856 | - | - | 28.4685 | 0.15702 | 108.5497 | 31.3725 | 960 | 1.4868 | 1.2291 | 20.4848 | 2 | 3.0828 | 2.599 | - | - | 90.92 | 0 | 9.08 | - | 21.5504 | 20 | 13.0791 | 15.2385 | 2084
Mon Sep 16 19:19:58 GMT+03:00 2019 | 16-Σεπ-2019 19:19:57.427 | 23.5999 | 38.4695 | 5.2553 | 2 | 20.4 | 323.51 | -1.596 | 4.557 | 8.337 | 0.027238 | - | - | 28.4619 | 0.15702 | 108.4515 | 33.7255 | 906 | 1.4873 | 1.1573 | 19.2889 | 2 | 4.5504 | 2.599 | - | - | 90.9246 | 0 | 9.0754 | - | 18.9191 | 17 | 13.0791 | 15.2439 | 2085
Mon Sep 16 19:19:59 GMT+03:00 2019 | 16-Σεπ-2019 19:19:58.427 | 23.5999 | 38.4696 | 4.7797 | 1.9 | 20.3 | 324.89 | -1.204 | 5.655 | 7.788 | 0.036221 | - | - | 28.4553 | 0.15702 | 108.3539 | 33.3333 | 884 | 1.4876 | 1.164 | 19.4008 | 1.9 | 0.79304 | - | - | - | 90.9289 | 0 | 9.0711 | - | 17.207 | 18 | - | 15.2492 | 2086
Mon Sep 16 19:20:00 GMT+03:00 2019 | 16-Σεπ-2019 19:19:59.427 | 23.5998 | 38.4696 | 5.1179 | 1.9 | 20.1 | 322.8 | -0.498 | 5.341 | 7.867 | -0.050084 | - | - | 28.4512 | 0.15701 | 108.2435 | 35.6863 | 903 | 1.4881 | 1.2136 | 20.2261 | 1.9 | 0.79304 | 2.0415 | - | - | 90.9331 | 0 | 9.0669 | - | 18.4244 | 18 | 16.4442 | 15.2528 | 2087
Mon Sep 16 19:20:01 GMT+03:00 2019 | 16-Σεπ-2019 19:20:00.428 | 23.5998 | 38.4696 | 5.2816 | 1.8 | 19.5 | 322.88 | -1.753 | 4.165 | 8.651 | -0.00013896 | - | - | 28.4453 | 0.15701 | 108.1495 | 32.9412 | 906 | 1.4884 | 1.0584 | 17.6394 | 1.8 | 0.013632 | 2.0415 | - | - | 90.9373 | 0 | 9.0627 | - | 19.0136 | 19 | 16.4442 | 15.2593 | 2088
Mon Sep 16 19:20:02 GMT+03:00 2019 | 16-Σεπ-2019 19:20:01.427 | 23.5998 | 38.4697 | 5.645 | 1.8 | 19.3 | 323.83 | -1.675 | 3.458 | 9.279 | 0.020777 | - | - | 28.442 | 0.157 | 107.9468 | 36.0784 | 904 | 1.4889 | 1.095 | 18.2508 | 1.8 | 0.98637 | 4.0411 | - | - | 90.9418 | 0 | 9.0582 | - | 20.3218 | 20 | 31.6219 | 15.2635 | 2089
Mon Sep 16 19:20:03 GMT+03:00 2019 | 16-Σεπ-2019 19:20:02.427 | 23.5997 | 38.4697 | 6.065 | 1.8 | 19.3 | 324.82 | -0.812 | 4.165 | 9.044 | 0.038668 | - | - | 28.4376 | 0.15698 | 107.7513 | 33.7255 | 900 | 1.4894 | 1.1543 | 19.2375 | 1.8 | 0.67815 | 2.4582 | - | - | 90.946 | 0 | 9.054 | - | 21.8339 | 21 | 19.4489 | 15.2697 | 2090
Mon Sep 16 19:20:04 GMT+03:00 2019 | 16-Σεπ-2019 19:20:03.427 | 23.5997 | 38.4698 | 5.8853 | 1.8 | 19.1 | 324.66 | -1.204 | 4.321 | 8.887 | 0.035484 | - | - | 28.4327 | 0.15697 | 107.6515 | 34.1176 | 901 | 1.4898 | 1.1446 | 19.0759 | 1.8 | 1.1872 | 2.4582 | - | - | 90.9505 | 0 | 9.0495 | - | 21.1872 | 20 | 19.4489 | 15.276 | 2091
Mon Sep 16 19:20:05 GMT+03:00 2019 | 16-Σεπ-2019 19:20:04.429 | 23.5996 | 38.4698 | 5.7464 | 1.8 | 18.5 | 323.63 | -1.204 | 5.028 | 8.416 | 0.034286 | - | - | 28.4281 | 0.15696 | 107.506 | 37.6471 | 917 | 1.4902 | 1.2072 | 20.1202 | 1.8 | 0.31311 | 2.4171 | - | - | 90.9548 | 0 | 9.0452 | - | 20.6869 | 21 | 18.7693 | 15.2821 | 2092
Mon Sep 16 19:20:06 GMT+03:00 2019 | 16-Σεπ-2019 19:20:05.430 | 23.5996 | 38.4699 | 5.9589 | 1.9 | 17.9 | 325.93 | -0.027 | 5.185 | 8.73 | 0.0090471 | - | - | 28.4256 | 0.15694 | 107.3316 | 34.1176 | 889 | 1.4907 | 1.1903 | 19.8387 | 1.9 | 1.3131 | 2.4171 | - | - | 90.9591 | 0 | 9.0409 | - | 21.4522 | 22 | 18.7693 | 15.2863 | 2093
Mon Sep 16 19:20:07 GMT+03:00 2019 | 16-Σεπ-2019 19:20:06.623 | 23.5996 | 38.4699 | 5.9883 | 1.9 | 17.4 | 324.28 | -0.498 | 5.498 | 8.416 | 0.033744 | - | - | 28.4214 | 0.15693 | 107.17 | 33.7255 | 917 | 1.4913 | 1.1065 | 18.4413 | 1.9 | 0.5578 | 2.4951 | - | - | 90.9644 | 0 | 9.0356 | - | 21.5578 | 21 | 19.9855 | 15.2945 | 2094
Mon Sep 16 19:20:08 GMT+03:00 2019 | 16-Σεπ-2019 19:20:07.427 | 23.5995 | 38.47 | 5.9507 | 2 | 17.7 | 321.95 | -0.027 | 4.871 | 8.808 | 0.042961 | - | - | 28.4183 | 0.15693 | 107.0757 | 33.3333 | 913 | 1.4917 | 1.2367 | 20.6122 | 2 | 1.5578 | 2.4951 | - | - | 90.9679 | 0 | 9.0321 | - | 21.4225 | 20 | 19.9855 | 15.299 | 2095
Mon Sep 16 19:20:08 GMT+03:00 2019 | 16-Σεπ-2019 19:20:08.426 | 23.5995 | 38.47 | 5.9507 | 2 | 17.7 | 321.95 | 1.463 | 4.478 | 9.122 | 0.066932 | - | - | 28.412 | 0.15691 | 107.0007 | 33.7255 | 893 | 1.492 | 1.1188 | 18.6468 | 2 | 5.4225 | 2.4951 | - | - | 90.9719 | 0 | 9.0281 | - | 21.4225 | 16 | 19.9855 | 15.3047 | 2096
Mon Sep 16 19:20:10 GMT+03:00 2019 | 16-Σεπ-2019 19:20:09.426 | 23.5995 | 38.47 | 3.5876 | 2 | 18.4 | 323.11 | -0.89 | 4.557 | 8.651 | 0.029071 | - | - | 28.4056 | 0.15691 | 106.9961 | 35.6863 | 878 | 1.4925 | 1.0554 | 17.5902 | 2 | 7.4818 | - | - | - | 90.9765 | 0 | 9.0235 | - | 12.9154 | 11 | - | 15.3073 | 2097
Mon Sep 16 19:20:11 GMT+03:00 2019 | 16-Σεπ-2019 19:20:10.426 | 23.5994 | 38.47 | 2.9334 | 2 | 19 | 307.82 | -1.204 | 1.497 | 8.808 | -0.0079232 | - | - | 28.3956 | 0.15693 | 106.9961 | 38.4314 | 870 | 1.493 | 1.259 | 20.984 | 2 | 0.91541 | 1.3141 | - | - | 90.9808 | 0 | 9.0192 | - | 10.5602 | 12 | 10.7555 | 15.3108 | 2098
Mon Sep 16 19:20:12 GMT+03:00 2019 | 16-Σεπ-2019 19:20:11.426 | 23.5994 | 38.47 | 2.4928 | 2 | 18.8 | 278.69 | -1.988 | 2.439 | 10.377 | 0.073005 | - | - | 28.3892 | 0.15696 | 106.9961 | 28.2353 | 1443 | 1.4935 | 1.9475 | 32.4582 | 2 | 0.43975 | 1.3141 | - | - | 90.9851 | 0 | 9.0149 | - | 8.9741 | 11 | 10.7555 | 15.3137 | 2099
Mon Sep 16 19:20:13 GMT+03:00 2019 | 16-Σεπ-2019 19:20:12.429 | 23.5994 | 38.47 | 2.656 | 2.1 | 18.6 | 260.12 | -3.008 | 3.223 | 9.357 | 0.046786 | - | - | 28.3797 | 0.15696 | 106.9961 | 43.9216 | 1510 | 1.4943 | 2.6931 | 44.8845 | 2.1 | 4.0259 | 1.3141 | - | - | 90.9894 | 0 | 9.0106 | - | 9.5615 | 13 | 10.7555 | 15.3177 | 2100
Mon Sep 16 19:20:14 GMT+03:00 2019 | 16-Σεπ-2019 19:20:13.427 | 23.5993 | 38.47 | 3.8548 | 2.2 | 16.4 | 240.47 | -3.557 | 4.4 | 9.671 | 0.080304 | - | - | 28.3724 | 0.15706 | 108.6012 | 46.6667 | 2124 | 1.4962 | 4.8885 | 81.4748 | 2.2 | 8.4385 | 4.4272 | - | - | 90.9937 | 0 | 9.0063 | - | 13.8771 | 18 | 18.7315 | 15.3222 | 2101
Mon Sep 16 19:20:14 GMT+03:00 2019 | 16-Σεπ-2019 19:20:14.428 | 23.5993 | 38.47 | 3.8548 | 2.2 | 16.4 | 240.47 | -1.439 | 5.185 | 7.631 | 0.040638 | - | - | 28.3695 | 0.15724 | 110.8406 | 12.1569 | 2290 | 1.4988 | 4.617 | 76.9504 | 2.2 | 8.1229 | 13.2461 | - | - | 90.9977 | 0 | 9.0023 | - | 13.8771 | 22 | 39.0569 | 15.3263 | 2102
Mon Sep 16 19:20:16 GMT+03:00 2019 | 16-Σεπ-2019 19:20:15.427 | 23.5992 | 38.4699 | 5.8637 | 2.3 | 14 | 228.11 | -2.224 | 4.714 | 8.808 | 0.065164 | - | - | 28.3654 | 0.15741 | 110.6623 | 22.3529 | 1351 | 1.4998 | 1.9344 | 32.2401 | 2.3 | 3.0982 | 2.4261 | - | - | 91.0023 | 0 | 8.9977 | - | 21.1094 | 21 | 9.9859 | 15.3327 | 2103
Mon Sep 16 19:20:17 GMT+03:00 2019 | 16-Σεπ-2019 19:20:16.427 | 23.5992 | 38.4699 | 5.979 | 2.3 | 13.6 | 229.81 | -2.224 | 6.048 | 7.945 | 0.084663 | - | - | 28.3613 | 0.15744 | 111.2079 | 58.4314 | 1364 | 1.5007 | 3.1005 | 51.6747 | 2.3 | 0.89062 | 2.4261 | - | - | 91.0065 | 0 | 8.9935 | - | 21.5244 | 22 | 9.9859 | 15.3394 | 2104
Mon Sep 16 19:20:18 GMT+03:00 2019 | 16-Σεπ-2019 19:20:17.428 | 23.5991 | 38.4699 | 6.24 | 2.2 | 14.1 | 232.16 | -2.224 | 5.734 | 7.71 | 0.0011164 | - | - | 28.3578 | 0.15752 | 112.2468 | 54.902 | 1430 | 1.5021 | 3.2236 | 53.7274 | 2.2 | 1.4756 | 2.4134 | - | - | 91.0108 | 0 | 8.9892 | - | 22.4639 | 23 | 12.1623 | 15.3461 | 2105
Mon Sep 16 19:20:19 GMT+03:00 2019 | 16-Σεπ-2019 19:20:18.429 | 23.5991 | 38.4698 | 6.2091 | 2.1 | 14.2 | 231.26 | -2.381 | 2.909 | 9.593 | 0.012876 | - | - | 28.3554 | 0.15758 | 112.5684 | 41.9608 | 1359 | 1.5032 | 2.3486 | 39.1426 | 2.1 | 0.46392 | 2.4134 | - | - | 91.0151 | 0 | 8.9849 | - | 22.3527 | 22 | 12.1623 | 15.3506 | 2106
Mon Sep 16 19:20:19 GMT+03:00 2019 | 16-Σεπ-2019 19:20:19.428 | 23.5991 | 38.4698 | 6.2091 | 2.1 | 14.2 | 231.26 | -1.988 | 5.106 | 8.651 | 0.049015 | - | - | 28.3513 | 0.15763 | 113.0297 | 57.2549 | 1350 | 1.504 | 3.0648 | 51.0794 | 2.1 | 1.3527 | 2.4134 | - | - | 91.0192 | 0 | 8.9808 | - | 22.3527 | 21 | 12.1623 | 15.3576 | 2107
Mon Sep 16 19:20:20 GMT+03:00 2019 | 16-Σεπ-2019 19:20:20.427 | 23.599 | 38.4698 | 5.9625 | 2.1 | 13.6 | 230.35 | -1.596 | 6.048 | 8.573 | 0.0060084 | - | - | 28.3488 | 0.1577 | 113.8608 | 52.549 | 1368 | 1.5053 | 2.8362 | 47.2701 | 2.1 | 0.53485 | - | - | - | 91.0233 | 0 | 8.9767 | - | 21.4652 | 22 | - | 15.3623 | 2108
Mon Sep 16 19:20:22 GMT+03:00 2019 | 16-Σεπ-2019 19:20:21.427 | 23.5989 | 38.4697 | 5.9713 | 2.1 | 12.4 | 230.6 | -3.165 | 2.752 | 8.181 | 0.043024 | - | - | 28.3451 | 0.1577 | 114.4238 | 54.1176 | 1403 | 1.5063 | 3.112 | 51.8659 | 2.1 | 0.43293 | 2.4049 | - | - | 91.0279 | 0 | 8.9721 | - | 21.4967 | 22 | 12.5181 | 15.3695 | 2109
Mon Sep 16 19:20:23 GMT+03:00 2019 | 16-Σεπ-2019 19:20:22.427 | 23.5988 | 38.4697 | 6.3532 | 2.1 | 12.2 | 227.65 | -1.047 | 5.891 | 8.416 | 0.043289 | - | - | 28.3426 | 0.15777 | 114.9661 | 27.8431 | 1369 | 1.5075 | 2.0991 | 34.9849 | 2.1 | 0.50335 | 2.4049 | - | - | 91.0321 | 0 | 8.9679 | - | 22.8716 | 22 | 12.5181 | 15.3744 | 2110
Mon Sep 16 19:20:24 GMT+03:00 2019 | 16-Σεπ-2019 19:20:23.427 | 23.5988 | 38.4696 | 5.8802 | 2.2 | 12.1 | 227.32 | -2.381 | 3.537 | 8.259 | 0.013888 | - | - | 28.3384 | 0.1578 | 114.829 | 36.4706 | 1257 | 1.5082 | 2.1218 | 35.3629 | 2.2 | 2.8716 | 2.4049 | - | - | 91.0363 | 0 | 8.9637 | - | 21.1687 | 20 | 12.5181 | 15.3808 | 2111
Mon Sep 16 19:20:24 GMT+03:00 2019 | 16-Σεπ-2019 19:20:24.427 | 23.5988 | 38.4696 | 5.8802 | 2.2 | 12.1 | 227.32 | -2.302 | 5.655 | 7.71 | 0.022047 | - | - | 28.3333 | 0.15783 | 115.6672 | 85.098 | 1272 | 1.5093 | 4.0618 | 67.6961 | 2.2 | 1.1687 | - | - | - | 91.0406 | 0 | 8.9594 | - | 21.1687 | 20 | - | 15.3873 | 2112
Mon Sep 16 19:20:25 GMT+03:00 2019 | 16-Σεπ-2019 19:20:25.427 | 23.5987 | 38.4696 | 5.6136 | 2.3 | 12.1 | 229.93 | -2.93 | 4.871 | 8.259 | 0.065169 | - | - | 28.3307 | 0.158 | 117.814 | 83.9216 | 1432 | 1.5117 | 6.1491 | 102.4843 | 2.3 | 1.7912 | 4.7347 | - | - | 91.0445 | 0 | 8.9555 | - | 20.2088 | 22 | 24.5373 | 15.3917 | 2113
Mon Sep 16 19:20:26 GMT+03:00 2019 | 16-Σεπ-2019 19:20:26.427 | 23.5987 | 38.4696 | 5.9008 | 2.2 | 12.5 | 231.95 | -1.753 | 4.165 | 8.416 | 0.041135 | - | - | 28.3282 | 0.15817 | 118.9755 | 42.3529 | 1555 | 1.5132 | 4.1683 | 69.4716 | 2.2 | 3.7572 | 7.9192 | - | - | 91.0487 | 0 | 8.9513 | - | 21.2428 | 25 | 36.2641 | 15.3993 | 2114
Mon Sep 16 19:20:28 GMT+03:00 2019 | 16-Σεπ-2019 19:20:27.427 | 23.5986 | 38.4695 | 6.1113 | 2.3 | 13 | 225.24 | -2.538 | 3.694 | 8.416 | 0.036891 | - | - | 28.326 | 0.15822 | 119.1846 | 28.6275 | 1543 | 1.5144 | 1.9681 | 32.8013 | 2.3 | 0.86159 | 7.9192 | - | - | 91.0533 | 0 | 8.9467 | - | 22.0007 | 24 | 36.2641 | 15.4066 | 2115
Mon Sep 16 19:20:29 GMT+03:00 2019 | 16-Σεπ-2019 19:20:28.428 | 23.5985 | 38.4695 | 6.3486 | 2.2 | 13.4 | 225.4 | -1.596 | 5.577 | 7.474 | 0.028339 | - | - | 28.3235 | 0.15826 | 119.3984 | 38.4314 | 1541 | 1.5155 | 2.802 | 46.6995 | 2.2 | 1.9993 | 7.9192 | - | - | 91.0575 | 0 | 8.9425 | - | 22.8549 | 24 | 36.2641 | 15.4137 | 2116
Mon Sep 16 19:20:29 GMT+03:00 2019 | 16-Σεπ-2019 19:20:29.427 | 23.5985 | 38.4695 | 6.3486 | 2.2 | 13.4 | 225.4 | -2.067 | 4.949 | 7.867 | 0.028142 | - | - | 28.3221 | 0.15831 | 119.7522 | 41.5686 | 1529 | 1.5167 | 2.9409 | 49.0142 | 2.2 | 1.1451 | 7.9192 | - | - | 91.0617 | 0 | 8.9383 | - | 22.8549 | 24 | 36.2641 | 15.4187 | 2117
Mon Sep 16 19:20:31 GMT+03:00 2019 | 16-Σεπ-2019 19:20:30.427 | 23.5984 | 38.4694 | 7.0924 | 2.3 | 14.2 | 232.13 | -1.91 | 4.949 | 7.396 | -0.008631 | - | - | 28.3196 | 0.15831 | 120.0656 | 40.7843 | 1528 | 1.5175 | 2.8952 | 48.2535 | 2.3 | 0.43366 | - | - | - | 91.066 | 0 | 8.934 | - | 25.5325 | 24 | - | 15.4263 | 2118
Mon Sep 16 19:20:32 GMT+03:00 2019 | 16-Σεπ-2019 19:20:31.427 | 23.5983 | 38.4693 | 6.9935 | 2.3 | 14.8 | 234.37 | -1.518 | 5.028 | 6.925 | 0.0086417 | - | - | 28.3179 | 0.15836 | 120.2174 | 27.0588 | 1476 | 1.5186 | 2.0195 | 33.6588 | 2.3 | 1.5325 | - | - | - | 91.0702 | 0 | 8.9298 | - | 25.1767 | 24 | - | 15.4316 | 2119
Mon Sep 16 19:20:32 GMT+03:00 2019 | 16-Σεπ-2019 19:20:32.426 | 23.5983 | 38.4693 | 6.9935 | 2.3 | 14.8 | 234.37 | -2.067 | 4.008 | 8.181 | 0.002706 | - | - | 28.3148 | 0.15839 | 120.4038 | 38.0392 | 1442 | 1.5196 | 2.279 | 37.9841 | 2.3 | 2.1767 | - | - | - | 91.0744 | 0 | 8.9256 | - | 25.1767 | 23 | - | 15.4387 | 2120
Mon Sep 16 19:20:34 GMT+03:00 2019 | 16-Σεπ-2019 19:20:33.427 | 23.5982 | 38.4693 | 6.5447 | 2.4 | 15.4 | 229.9 | -1.518 | 2.909 | 9.357 | 0.0072336 | - | - | 28.3115 | 0.15842 | 120.2168 | 16.4706 | 1361 | 1.5204 | 1.5806 | 26.3432 | 2.4 | 1.8852 | - | - | - | 91.0786 | 0 | 8.9214 | - | 23.5609 | 22 | - | 15.4455 | 2121
Mon Sep 16 19:20:35 GMT+03:00 2019 | 16-Σεπ-2019 19:20:34.427 | 23.5981 | 38.4692 | 5.9569 | 2.3 | 15.3 | 229.3 | -1.753 | 5.028 | 7.788 | -0.031623 | - | - | 28.3073 | 0.15842 | 120.2483 | 37.2549 | 1343 | 1.521 | 2.0894 | 34.8225 | 2.4 | 2.5609 | - | - | - | 91.0827 | 0 | 8.9173 | - | 23.5609 | 21 | - | 15.4519 | 2122
Mon Sep 16 19:20:35 GMT+03:00 2019 | 16-Σεπ-2019 19:20:35.428 | 23.5981 | 38.4692 | 5.9569 | 2.3 | 15.3 | 229.3 | -2.302 | 2.831 | 9.044 | 0.0060663 | - | - | 28.3035 | 0.15846 | 120.4686 | 37.6471 | 1370 | 1.5219 | 2.1166 | 35.2767 | 2.3 | 0.55523 | 2.5777 | - | - | 91.087 | 0 | 8.913 | - | 21.4448 | 22 | 13.4962 | 15.4584 | 2123
Mon Sep 16 19:20:37 GMT+03:00 2019 | 16-Σεπ-2019 19:20:36.427 | 23.598 | 38.4692 | 5.49 | 2.3 | 15.7 | 225.51 | -1.439 | 4.557 | 8.73 | -0.028904 | - | - | 28.3011 | 0.15848 | 120.4252 | 26.6667 | 1395 | 1.5227 | 1.7463 | 29.1046 | 2.3 | 0.8443 | 2.5777 | - | - | 91.0912 | 0 | 8.9088 | - | 19.7641 | 22 | 13.4962 | 15.4632 | 2124
Mon Sep 16 19:20:37 GMT+03:00 2019 | 16-Σεπ-2019 19:20:37.427 | 23.598 | 38.4692 | 5.49 | 2.3 | 15.7 | 225.51 | -1.518 | 5.812 | 7.396 | 0.013864 | - | - | 28.2978 | 0.1585 | 120.4638 | 41.5686 | 1454 | 1.5233 | 2.4512 | 40.8538 | 2.3 | 3.2359 | 2.6621 | - | - | 91.0951 | 0 | 8.9049 | - | 19.7641 | 23 | 13.0373 | 15.4699 | 2125
Mon Sep 16 19:20:38 GMT+03:00 2019 | 16-Σεπ-2019 19:20:38.427 | 23.598 | 38.4691 | 6.1298 | 2.3 | 16.3 | 225.9 | -1.361 | 4.243 | 9.514 | 0.028458 | - | - | 28.2957 | 0.15855 | 120.7378 | 25.4902 | 1556 | 1.5245 | 2.4574 | 40.9571 | 2.3 | 2.9326 | 5.5143 | - | - | 91.0995 | 0 | 8.9005 | - | 22.0674 | 25 | 25.2353 | 15.4775 | 2126
Mon Sep 16 19:20:40 GMT+03:00 2019 | 16-Σεπ-2019 19:20:39.427 | 23.5978 | 38.4691 | 7.1186 | 2.3 | 16.2 | 232.58 | -0.733 | 5.028 | 7.945 | 0.011686 | - | - | 28.2943 | 0.15854 | 120.1405 | 1.9608 | 1513 | 1.5252 | 0 | 0 | 2.3 | 0.76349 | 5.5143 | - | - | 91.1038 | 0 | 8.8962 | - | 25.627 | 24 | 25.2353 | 15.4825 | 2127
Mon Sep 16 19:20:41 GMT+03:00 2019 | 16-Σεπ-2019 19:20:40.427 | 23.5978 | 38.469 | 6.7171 | 2.3 | 15.6 | 233.89 | -1.439 | 4.871 | 7.631 | -0.013211 | - | - | 28.2918 | 0.15854 | 119.9804 | 32.549 | 1551 | 1.5258 | 2.3136 | 38.5604 | 2.3 | 1.627 | 5.5143 | - | - | 91.1079 | 0 | 8.8921 | - | 24.1816 | 24 | 25.2353 | 15.4899 | 2128
Mon Sep 16 19:20:42 GMT+03:00 2019 | 16-Σεπ-2019 19:20:41.427 | 23.5977 | 38.469 | 7.5345 | 2.3 | 16.8 | 236.24 | -1.596 | 4.949 | 7.945 | 0.018323 | - | - | 28.2905 | 0.15857 | 120.0737 | 32.549 | 1670 | 1.527 | 2.5669 | 42.7825 | 2.3 | 2.8184 | 2.7401 | - | - | 91.1121 | 0 | 8.8879 | - | 27.1242 | 27 | 12.58 | 15.4979 | 2129
Mon Sep 16 19:20:43 GMT+03:00 2019 | 16-Σεπ-2019 19:20:42.427 | 23.5976 | 38.469 | 7.9108 | 2.2 | 17.2 | 234.38 | -1.204 | 5.185 | 8.181 | 0.022558 | - | - | 28.2903 | 0.15861 | 119.8292 | 8.6275 | 1628 | 1.5281 | 2.0956 | 34.926 | 2.2 | 0.87579 | 8.6991 | - | - | 91.1163 | 0 | 8.8837 | - | 28.4788 | 28 | 35.7851 | 15.504 | 2130
Mon Sep 16 19:20:44 GMT+03:00 2019 | 16-Σεπ-2019 19:20:43.736 | 23.5975 | 38.469 | 8.1182 | 2.1 | 16.8 | 230.2 | -0.341 | 4.478 | 8.494 | 0.016885 | - | - | 28.2908 | 0.15861 | 119.5431 | 32.1569 | 954 | 1.5285 | 0.94502 | 15.7504 | 2.1 | 0.52124 | 2.5316 | - | - | 91.1217 | 0 | 8.8783 | - | 29.2255 | 29 | 19.6373 | 15.5155 | 2131
Mon Sep 16 19:20:44 GMT+03:00 2019 | 16-Σεπ-2019 19:20:44.427 | 23.5975 | 38.469 | 8.1182 | 2.1 | 16.8 | 230.2 | -0.733 | 4.714 | 8.965 | 0.041182 | - | - | 28.2908 | 0.15854 | 119.2751 | 33.7255 | 941 | 1.5288 | 1.165 | 19.4173 | 2.1 | 1.2255 | 2.5316 | - | - | 91.1242 | 0 | 8.8758 | - | 29.2255 | 28 | 19.6373 | 15.5212 | 2132
Mon Sep 16 19:20:45 GMT+03:00 2019 | 16-Σεπ-2019 19:20:45.427 | 23.5974 | 38.4689 | 8.4909 | 2.1 | 16.9 | 226.53 | -0.89 | 5.498 | 8.259 | 0.012858 | - | - | 28.2911 | 0.15851 | 118.9054 | 34.1176 | 932 | 1.5293 | 1.212 | 20.1995 | 2.1 | 1.5671 | 2.5316 | - | - | 91.1285 | 0 | 8.8715 | - | 30.5671 | 29 | 19.6373 | 15.5273 | 2133
Mon Sep 16 19:20:46 GMT+03:00 2019 | 16-Σεπ-2019 19:20:46.427 | 23.5974 | 38.4688 | 8.3637 | 2 | 16.5 | 225.85 | -0.812 | 4.635 | 8.416 | 0.032542 | - | - | 28.2915 | 0.15847 | 118.5224 | 34.1176 | 929 | 1.5298 | 1.147 | 19.1173 | 2 | 1.1094 | 3.1673 | - | - | 91.1327 | 0 | 8.8673 | - | 30.1094 | 29 | 24.1992 | 15.5361 | 2134
Mon Sep 16 19:20:47 GMT+03:00 2019 | 16-Σεπ-2019 19:20:47.427 | 23.5973 | 38.4688 | 7.9725 | 2 | 15.1 | 226.96 | -0.262 | 5.498 | 8.573 | 0.016649 | - | - | 28.2917 | 0.15847 | 118.2663 | 33.7255 | 925 | 1.5301 | 1.1321 | 18.8677 | 2 | 0.70111 | 3.1673 | - | - | 91.137 | 0 | 8.863 | - | 28.7011 | 28 | 24.1992 | 15.545 | 2135
Mon Sep 16 19:20:48 GMT+03:00 2019 | 16-Σεπ-2019 19:20:48.427 | 23.5972 | 38.4687 | 7.5499 | 2 | 14.7 | 223.28 | -0.968 | 3.694 | 8.102 | 0.014618 | - | - | 28.2914 | 0.15843 | 117.9153 | 34.1176 | 923 | 1.5306 | 1.0883 | 18.1383 | 2 | 0.1798 | 3.1673 | - | - | 91.1411 | 0 | 8.8589 | - | 27.1798 | 27 | 24.1992 | 15.5511 | 2136
Mon Sep 16 19:20:49 GMT+03:00 2019 | 16-Σεπ-2019 19:20:49.426 | 23.5972 | 38.4687 | 7.0018 | 2 | 13.8 | 225.12 | -0.262 | 5.185 | 8.181 | -0.0107 | - | - | 28.2901 | 0.15839 | 117.5275 | 16.4706 | 1002 | 1.5311 | 1.0523 | 17.5389 | 2 | 0.20636 | - | - | - | 91.1454 | 0 | 8.8546 | - | 25.2064 | 25 | - | 15.5596 | 2137
Mon Sep 16 19:20:50 GMT+03:00 2019 | 16-Σεπ-2019 19:20:50.426 | 23.5971 | 38.4686 | 7.2452 | 2 | 12.7 | 225.62 | -0.89 | 4.792 | 8.73 | 0.0047559 | - | - | 28.2878 | 0.15835 | 117.1057 | 0 | 1452 | 1.5313 | 0 | 0 | 2 | 2.0828 | - | - | - | 91.1494 | 0 | 8.8506 | - | 26.0828 | 24 | - | 15.5673 | 2138
Mon Sep 16 19:20:51 GMT+03:00 2019 | 16-Σεπ-2019 19:20:51.426 | 23.5971 | 38.4686 | 6.8726 | 2 | 12.3 | 225.92 | -0.576 | 4.871 | 7.396 | 0.050502 | - | - | 28.2858 | 0.15832 | 116.4467 | 0 | 1466 | 1.5316 | 0 | 0 | 2 | 1.7413 | - | - | - | 91.1536 | 0 | 8.8464 | - | 24.7413 | 23 | - | 15.5721 | 2139
Mon Sep 16 19:20:52 GMT+03:00 2019 | 16-Σεπ-2019 19:20:52.427 | 23.597 | 38.4685 | 7.0337 | 2 | 12 | 222.92 | -0.341 | 4.557 | 9.2 | 0.029384 | - | - | 28.2828 | 0.15824 | 115.9823 | 0 | 1434 | 1.5316 | 0 | 0 | 2 | 2.3212 | - | - | - | 91.1577 | 0 | 8.8423 | - | 25.3212 | 23 | - | 15.5796 | 2140
Mon Sep 16 19:20:53 GMT+03:00 2019 | 16-Σεπ-2019 19:20:53.426 | 23.597 | 38.4685 | 7.114 | 2.1 | 11.4 | 218.23 | -0.576 | 4.478 | 8.808 | 0.015483 | - | - | 28.2804 | 0.15817 | 115.2892 | 0 | 1383 | 1.5316 | 0 | 0 | 2.1 | 3.6103 | - | - | - | 91.1618 | 0 | 8.8382 | - | 25.6103 | 22 | - | 15.5844 | 2141
Mon Sep 16 19:20:54 GMT+03:00 2019 | 16-Σεπ-2019 19:20:54.427 | 23.5969 | 38.4684 | 6.5926 | 2.1 | 10.8 | 222.08 | -1.361 | 4.635 | 8.181 | -0.028567 | - | - | 28.2768 | 0.15817 | 114.8629 | 11.3725 | 1372 | 1.5319 | 1.9853 | 33.0879 | 2.1 | 1.7332 | - | - | - | 91.1656 | 0 | 8.8344 | - | 23.7332 | 22 | - | 15.5914 | 2142
Mon Sep 16 19:20:55 GMT+03:00 2019 | 16-Σεπ-2019 19:20:55.427 | 23.5969 | 38.4684 | 6.2446 | 2.2 | 10.2 | 222.92 | -0.576 | 4.949 | 8.024 | 0.016709 | - | - | 28.2732 | 0.15816 | 114.4391 | 0.78431 | 1403 | 1.5328 | 2.0287 | 33.8109 | 2.2 | 0.48059 | - | - | - | 91.1702 | 0 | 8.8298 | - | 22.4806 | 22 | - | 15.598 | 2143
Mon Sep 16 19:20:56 GMT+03:00 2019 | 16-Σεπ-2019 19:20:56.428 | 23.5968 | 38.4684 | 6.3295 | 2.3 | 9.9 | 221.08 | 0.914 | 3.302 | 9.357 | 0.04555 | - | - | 28.2703 | 0.15815 | 113.7552 | 0.39216 | 1063 | 1.5328 | 0 | 0 | 2.3 | 3.7863 | - | - | - | 91.1742 | 0 | 8.8258 | - | 22.7863 | 19 | - | 15.6028 | 2144
Mon Sep 16 19:20:57 GMT+03:00 2019 | 16-Σεπ-2019 19:20:57.427 | 23.5968 | 38.4683 | 5.1724 | 2.3 | 9.7 | 223.36 | -0.733 | 3.929 | 9.357 | 0.011181 | - | - | 28.2629 | 0.15808 | 113.4633 | 16.0784 | 818 | 1.5329 | 0.83501 | 13.9169 | 2.3 | 3.6208 | - | - | - | 91.1781 | 0 | 8.8219 | - | 18.6208 | 15 | - | 15.6078 | 2145
Mon Sep 16 19:20:58 GMT+03:00 2019 | 16-Σεπ-2019 19:20:58.428 | 23.5967 | 38.4683 | 4.1667 | 2.1 | 9.9 | 225.46 | 0.286 | 3.694 | 9.122 | 0.039245 | - | - | 28.2547 | 0.15808 | 113.2725 | 45.4902 | 780 | 1.5334 | 1.0679 | 17.7976 | 2.1 | 2 | - | - | - | 91.1824 | 0 | 8.8176 | - | 15 | 13 | - | 15.612 | 2146
Mon Sep 16 19:20:59 GMT+03:00 2019 | 16-Σεπ-2019 19:20:59.427 | 23.5967 | 38.4683 | 3.532 | 2.1 | 9.9 | 230.42 | -0.262 | 5.341 | 8.494 | 0.033269 | - | - | 28.248 | 0.15809 | 113.2725 | 40.7843 | 828 | 1.5339 | 1.0723 | 17.8715 | 2.1 | 2.7153 | - | - | - | 91.1863 | 0 | 8.8137 | - | 12.7153 | 10 | - | 15.6146 | 2147
Mon Sep 16 19:21:00 GMT+03:00 2019 | 16-Σεπ-2019 19:21:00.427 | 23.5967 | 38.4683 | 2.639 | 2.1 | 9.7 | 235.57 | -0.89 | 5.263 | 8.416 | 0.025019 | - | - | 28.2372 | 0.15811 | 113.2725 | 34.5098 | 926 | 1.5342 | 1.202 | 20.0338 | 2.1 | 0.49967 | - | - | - | 91.1905 | 0 | 8.8095 | - | 9.5003 | 10 | - | 15.6176 | 2148
Mon Sep 16 19:21:01 GMT+03:00 2019 | 16-Σεπ-2019 19:21:01.427 | 23.5967 | 38.4683 | 2.3142 | 2.1 | 9.2 | 240.21 | 0.286 | 5.498 | 8.494 | 0.038025 | - | - | 28.2302 | 0.15813 | 113.2725 | 36.0784 | 907 | 1.5348 | 1.194 | 19.9004 | 2.1 | 1.6689 | - | - | - | 91.1946 | 0 | 8.8054 | - | 8.3311 | 10 | - | 15.6198 | 2149
Mon Sep 16 19:21:02 GMT+03:00 2019 | 16-Σεπ-2019 19:21:02.427 | 23.5966 | 38.4682 | 2.0867 | 2.1 | 9.2 | 241.17 | -0.733 | 5.028 | 8.259 | 0.017036 | - | - | 28.2193 | 0.15815 | 113.2725 | 36.4706 | 874 | 1.5353 | 1.1082 | 18.4696 | 2.1 | 0.48794 | - | - | - | 91.1988 | 0 | 8.8012 | - | 7.5121 | 8 | - | 15.6227 | 2150
Mon Sep 16 19:21:03 GMT+03:00 2019 | 16-Σεπ-2019 19:21:03.427 | 23.5966 | 38.4682 | 1.8216 | 2.1 | 9 | 245.84 | -1.596 | 3.458 | 9.044 | 0.022061 | - | - | 28.2079 | 0.15815 | 113.2725 | 36.4706 | 776 | 1.5356 | 1.0857 | 18.0957 | 2.1 | 2.4422 | - | - | - | 91.2029 | 0 | 8.7971 | - | 6.5578 | 9 | - | 15.6253 | 2151
Mon Sep 16 19:21:04 GMT+03:00 2019 | 16-Σεπ-2019 19:21:04.427 | 23.5966 | 38.4682 | 2.29 | 2.1 | 8.9 | 238.76 | -1.439 | 3.537 | 8.887 | 0.0036351 | - | - | 28.2012 | 0.15817 | 113.2725 | 36.8627 | 917 | 1.5361 | 1.2416 | 20.6939 | 2.1 | 2.756 | 2.2275 | - | - | 91.2069 | 0 | 8.7931 | - | 8.244 | 11 | 19.9017 | 15.6274 | 2152
Mon Sep 16 19:21:05 GMT+03:00 2019 | 16-Σεπ-2019 19:21:05.427 | 23.5965 | 38.4682 | 2.9185 | 2.2 | 8.8 | 253.91 | -0.812 | 3.615 | 9.593 | 0.02563 | - | - | 28.1918 | 0.1582 | 113.2725 | 36.4706 | 912 | 1.5365 | 1.2437 | 20.7286 | 2.2 | 1.4935 | 2.5537 | - | - | 91.2109 | 0 | 8.7891 | - | 10.5065 | 12 | 19.6588 | 15.6311 | 2153
Mon Sep 16 19:21:06 GMT+03:00 2019 | 16-Σεπ-2019 19:21:06.427 | 23.5965 | 38.4682 | 3.1527 | 2.2 | 8.9 | 253.58 | 0.129 | 4.478 | 9.907 | 0.047307 | - | - | 28.1857 | 0.15821 | 113.2725 | 35.2941 | 902 | 1.537 | 1.1519 | 19.1975 | 2.2 | 0.65038 | 2.5537 | - | - | 91.215 | 0 | 8.785 | - | 11.3496 | 12 | 19.6588 | 15.6337 | 2154
Mon Sep 16 19:21:07 GMT+03:00 2019 | 16-Σεπ-2019 19:21:07.427 | 23.5965 | 38.4682 | 3.006 | 2.2 | 9 | 254.59 | 0.207 | 2.988 | 8.651 | 0.028794 | - | - | 28.1746 | 0.15823 | 113.2725 | 36.0784 | 881 | 1.5374 | 1.1681 | 19.4687 | 2.2 | 4.8215 | 2.5537 | - | - | 91.219 | 0 | 8.781 | - | 10.8215 | 6 | 19.6588 | 15.637 | 2155
Mon Sep 16 19:21:08 GMT+03:00 2019 | 16-Σεπ-2019 19:21:08.427 | 23.5964 | 38.4682 | 1.7629 | 2.2 | 8.7 | 254.49 | -1.204 | 3.694 | 9.122 | 0.020771 | - | - | 28.1612 | 0.15827 | 113.2725 | 36.4706 | 856 | 1.5379 | 1.1444 | 19.0739 | 2.2 | 1.3465 | - | - | - | 91.1828 | 0 | 8.8172 | - | 6.3465 | 5 | - | 15.6385 | 2156
Mon Sep 16 19:21:09 GMT+03:00 2019 | 16-Σεπ-2019 19:21:09.427 | 23.5964 | 38.4682 | 1.2801 | 2.2 | 8.9 | 254.49 | -0.498 | 4.165 | 9.044 | 0.031589 | - | - | 28.1524 | 0.1583 | 113.2725 | 37.2549 | 857 | 1.5384 | 1.1396 | 18.9926 | 2.2 | 0.39159 | - | - | - | 91.1433 | 0 | 8.8567 | - | 4.6084 | 5 | - | 15.6395 | 2157
Mon Sep 16 19:21:10 GMT+03:00 2019 | 16-Σεπ-2019 19:21:10.427 | 23.5964 | 38.4682 | 1.2986 | 2.2 | 9 | 254.49 | -0.89 | 4.714 | 9.044 | 0.019198 | - | - | 28.1391 | 0.1583 | 113.2725 | 37.2549 | 852 | 1.5387 | 1.194 | 19.9004 | 2.2 | 0.67512 | - | - | - | 91.099 | 0 | 8.901 | - | 4.6751 | 4 | - | 15.6411 | 2158
Mon Sep 16 19:21:11 GMT+03:00 2019 | 16-Σεπ-2019 19:21:11.427 | 23.5964 | 38.4682 | 1.2796 | 2.2 | 9 | 254.49 | -1.596 | 3.851 | 9.279 | 0.020743 | - | - | 28.1303 | 0.15834 | 113.2725 | 34.902 | 854 | 1.5392 | 1.0781 | 17.9687 | 2.2 | 0.39344 | - | - | - | 91.0572 | 0 | 8.9428 | - | 4.6066 | 5 | - | 15.642 | 2159
Mon Sep 16 19:21:12 GMT+03:00 2019 | 16-Σεπ-2019 19:21:12.426 | 23.5964 | 38.4682 | 1.609 | 2.2 | 9.2 | 256 | -1.204 | 4.949 | 8.494 | 0.014964 | - | - | 28.118 | 0.15837 | 113.2725 | 35.6863 | 858 | 1.5397 | 1.1791 | 19.6519 | 2.2 | 1.2075 | 0.63031 | - | - | 91.0615 | 0 | 8.9385 | - | 5.7925 | 7 | 5.2556 | 15.644 | 2160
Mon Sep 16 19:21:13 GMT+03:00 2019 | 16-Σεπ-2019 19:21:13.427 | 23.5964 | 38.4682 | 2.1237 | 2.3 | 9.2 | 253.43 | -1.282 | 5.341 | 8.494 | 0.040467 | - | - | 28.1062 | 0.15841 | 113.2725 | 36.8627 | 863 | 1.5401 | 1.1879 | 19.7976 | 2.3 | 0.35452 | 0.73599 | - | - | 91.0654 | 0 | 8.9346 | - | 7.6455 | 8 | 6.1368 | 15.6463 | 2161
Mon Sep 16 19:21:14 GMT+03:00 2019 | 16-Σεπ-2019 19:21:14.427 | 23.5963 | 38.4682 | 2.3929 | 2.2 | 9.1 | 252.25 | -0.968 | 4.871 | 8.337 | 0.031277 | - | - | 28.0986 | 0.15843 | 113.2725 | 37.2549 | 881 | 1.5405 | 1.1586 | 19.31 | 2.2 | 0.6146 | 0.90814 | - | - | 91.0695 | 0 | 8.9305 | - | 8.6146 | 8 | 7.6984 | 15.6479 | 2162
Mon Sep 16 19:21:15 GMT+03:00 2019 | 16-Σεπ-2019 19:21:15.427 | 23.5963 | 38.4682 | 2.5082 | 2.2 | 9 | 250.46 | -1.125 | 3.302 | 8.965 | 0.019424 | - | - | 28.0872 | 0.15845 | 113.2725 | 39.6078 | 799 | 1.541 | 1.1187 | 18.6456 | 2.2 | 2.0297 | 0.90814 | - | - | 91.0736 | 0 | 8.9264 | - | 9.0297 | 7 | 7.6984 | 15.6503 | 2163
Mon Sep 16 19:21:16 GMT+03:00 2019 | 16-Σεπ-2019 19:21:16.427 | 23.5963 | 38.4682 | 1.9379 | 2.2 | 9 | 251.15 | -1.596 | 3.772 | 9.593 | 0.022077 | - | - | 28.0747 | 0.15849 | 113.2725 | 31.7647 | 873 | 1.5413 | 1.1317 | 18.8622 | 2.2 | 0.97654 | 0.90814 | - | - | 91.0781 | 0 | 8.9219 | - | 6.9765 | 6 | 7.6984 | 15.6523 | 2164
Mon Sep 16 19:21:17 GMT+03:00 2019 | 16-Σεπ-2019 19:21:17.427 | 23.5963 | 38.4682 | 1.9333 | 2.2 | 8.9 | 244.96 | -0.89 | 4.557 | 8.808 | 0.02188 | - | - | 28.0664 | 0.15852 | 113.2725 | 35.6863 | 869 | 1.5419 | 1.2214 | 20.3566 | 2.2 | 0.95987 | - | - | - | 91.082 | 0 | 8.918 | - | 6.9599 | 6 | - | 15.6537 | 2165
Mon Sep 16 19:21:18 GMT+03:00 2019 | 16-Σεπ-2019 19:21:18.427 | 23.5963 | 38.4682 | 1.6631 | 2.1 | 9.2 | 250.62 | 1.62 | 4.871 | 8.651 | 0.049293 | - | - | 28.0577 | 0.15852 | 113.2725 | 38.0392 | 830 | 1.5421 | 0.96689 | 16.1149 | 2.1 | 5.987 | - | - | - | 91.059 | 0 | 8.941 | - | 5.987 | 0 | - | 15.6548 | 2166
Mon Sep 16 19:21:19 GMT+03:00 2019 | 16-Σεπ-2019 19:21:19.427 | 23.5962 | 38.4681 | 0 | 2.1 | 9.4 | 250.62 | -1.518 | 3.615 | 8.808 | 0.050545 | - | - | 28.0577 | 0.15855 | 113.2725 | 37.2549 | 819 | 1.5426 | 1.1275 | 18.7921 | 2.1 | 0 | - | - | - | 91.0139 | 0 | 8.9861 | - | 0 | 0 | - | 15.6548 | 2167
Mon Sep 16 19:21:20 GMT+03:00 2019 | 16-Σεπ-2019 19:21:20.427 | 23.5962 | 38.4681 | 0 | 2.1 | 9.3 | 250.62 | -1.204 | 5.577 | 8.181 | 0.02556 | - | - | 28.0577 | 0.1586 | 113.2725 | 10.5882 | 1024 | 1.5435 | 1.5553 | 25.9211 | 2.1 | 0 | - | - | - | 90.9736 | 0 | 9.0264 | - | 0 | 0 | - | 15.6548 | 2168
Mon Sep 16 19:21:21 GMT+03:00 2019 | 16-Σεπ-2019 19:21:21.427 | 23.5962 | 38.4681 | 0 | 2.1 | 9.5 | 250.62 | -1.831 | 3.537 | 9.122 | 0.020963 | - | - | 28.0577 | 0.15869 | 113.2725 | 25.4902 | 945 | 1.5438 | 0.9133 | 15.2217 | 2.1 | 0 | - | - | - | 90.9325 | 0 | 9.0675 | - | 0 | 0 | - | 15.6548 | 2169
Mon Sep 16 19:21:22 GMT+03:00 2019 | 16-Σεπ-2019 19:21:22.427 | 23.5962 | 38.4681 | 0 | 2.2 | 9.5 | 250.62 | -1.753 | 3.772 | 8.102 | 0.0059272 | - | - | 28.0577 | 0.15873 | 113.2725 | 56.4706 | 1058 | 1.5443 | 1.7265 | 28.7748 | 2.2 | 0 | - | - | - | 90.8893 | 0 | 9.1107 | - | 0 | 0 | - | 15.6548 | 2170
Mon Sep 16 19:21:23 GMT+03:00 2019 | 16-Σεπ-2019 19:21:23.427 | 23.5962 | 38.4681 | 0 | 2.2 | 9.5 | 250.62 | -1.753 | 4.243 | 8.494 | 0.023828 | - | - | 28.0577 | 0.1588 | 113.2725 | 25.098 | 889 | 1.5449 | 0.84389 | 14.0648 | 2.2 | 0 | - | - | - | 90.8472 | 0 | 9.1528 | - | 0 | 0 | - | 15.6548 | 2171
Mon Sep 16 19:21:24 GMT+03:00 2019 | 16-Σεπ-2019 19:21:24.428 | 23.5962 | 38.4681 | 0 | 2.2 | 9.5 | 250.62 | -0.968 | 5.42 | 8.102 | 0.020764 | - | - | 28.0577 | 0.15884 | 113.2725 | 40 | 829 | 1.5451 | 0.93005 | 15.5009 | 2.2 | 0 | - | - | - | 90.8075 | 0 | 9.1925 | - | 0 | 0 | - | 15.6548 | 2172
Mon Sep 16 19:21:25 GMT+03:00 2019 | 16-Σεπ-2019 19:21:25.426 | 23.5962 | 38.4681 | 0 | 2.2 | 9.5 | 250.62 | -1.125 | 4.949 | 8.965 | 0.014694 | - | - | 28.0577 | 0.15889 | 113.2725 | 39.6078 | 803 | 1.5456 | 1.1155 | 18.5915 | 2.2 | 0 | - | - | - | 90.7633 | 0 | 9.2367 | - | 0 | 0 | - | 15.6548 | 2173
Mon Sep 16 19:21:26 GMT+03:00 2019 | 16-Σεπ-2019 19:21:26.426 | 23.5962 | 38.4681 | 0 | 2.2 | 9.5 | 250.62 | -1.439 | 4.871 | 8.181 | 0.032221 | - | - | 28.0577 | 0.15895 | 113.2725 | 43.9216 | 797 | 1.5461 | 1.1912 | 19.8532 | 2.2 | 0 | - | - | - | 90.7233 | 0 | 9.2767 | - | 0 | 0 | - | 15.6548 | 2174
Mon Sep 16 19:21:27 GMT+03:00 2019 | 16-Σεπ-2019 19:21:27.427 | 23.5962 | 38.4681 | 0 | 2.2 | 9.5 | 250.62 | -1.518 | 4.165 | 8.416 | 0.029675 | - | - | 28.0577 | 0.15895 | 113.2725 | 43.9216 | 800 | 1.5465 | 1.1769 | 19.6145 | 2.2 | 0 | - | - | - | 90.6805 | 0 | 9.3195 | - | 0 | 0 | - | 15.6548 | 2175
Mon Sep 16 19:21:28 GMT+03:00 2019 | 16-Σεπ-2019 19:21:28.427 | 23.5962 | 38.4681 | 0 | 2.2 | 9.5 | 250.62 | -1.753 | 3.929 | 8.494 | 0.01797 | - | - | 28.0577 | 0.159 | 113.2725 | 44.3137 | 797 | 1.547 | 1.2437 | 20.7277 | 2.2 | 0 | - | - | - | 90.6398 | 0 | 9.3602 | - | 0 | 0 | - | 15.6548 | 2176
Mon Sep 16 19:21:29 GMT+03:00 2019 | 16-Σεπ-2019 19:21:29.428 | 23.5962 | 38.4681 | 0 | 1.2 | 9.5 | 250.62 | -1.753 | 3.929 | 8.808 | 0.019982 | - | - | 28.0577 | 0.15905 | 113.2725 | 44.3137 | 796 | 1.5475 | 1.225 | 20.4163 | 1.2 | 0 | - | - | - | 90.5994 | 0 | 9.4006 | - | 0 | 0 | - | 15.6548 | 2177
Mon Sep 16 19:21:30 GMT+03:00 2019 | 16-Σεπ-2019 19:21:30.427 | 23.5962 | 38.4681 | 0 | 1 | 9.5 | 250.62 | -1.439 | 4.008 | 9.2 | 0.031087 | - | - | 28.0577 | 0.1591 | 113.2725 | 43.9216 | 802 | 1.5479 | 1.2386 | 20.6432 | 1 | 0 | - | - | - | 90.5573 | 0 | 9.4427 | - | 0 | 0 | - | 15.6548 | 2178
Mon Sep 16 19:21:31 GMT+03:00 2019 | 16-Σεπ-2019 19:21:31.426 | 23.5962 | 38.4681 | 0 | 1 | 9.5 | 250.62 | -1.125 | 5.106 | 8.573 | 0.014069 | - | - | 28.0577 | 0.15916 | 113.2725 | 43.5294 | 809 | 1.5484 | 1.1594 | 19.3232 | 1 | 0 | - | - | - | 90.5153 | 0 | 9.4847 | - | 0 | 0 | - | 15.6548 | 2179
Mon Sep 16 19:21:32 GMT+03:00 2019 | 16-Σεπ-2019 19:21:32.427 | 23.5962 | 38.4681 | 0 | 1 | 9.5 | 250.62 | -1.518 | 4.165 | 8.965 | 0.026726 | - | - | 28.0577 | 0.15922 | 113.2725 | 42.7451 | 810 | 1.549 | 1.2437 | 20.729 | 1 | 0 | - | - | - | 90.4732 | 0 | 9.5268 | - | 0 | 0 | - | 15.6548 | 2180
Mon Sep 16 19:21:33 GMT+03:00 2019 | 16-Σεπ-2019 19:21:33.427 | 23.5962 | 38.4681 | 0 | 1 | 9.5 | 250.62 | -1.204 | 5.341 | 8.102 | 0.034668 | - | - | 28.0577 | 0.15927 | 113.2725 | 42.7451 | 809 | 1.5493 | 1.2388 | 20.6472 | 1 | 0 | - | - | - | 90.4311 | 0 | 9.5689 | - | 0 | 0 | - | 15.6548 | 2181
Mon Sep 16 19:21:34 GMT+03:00 2019 | 16-Σεπ-2019 19:21:34.427 | 23.5962 | 38.4681 | 0 | 1 | 9.5 | 250.62 | -1.596 | 3.615 | 8.965 | -0.0086459 | - | - | 28.0577 | 0.15933 | 113.2725 | 42.3529 | 808 | 1.5498 | 1.2438 | 20.7304 | 1 | 0 | - | - | - | 90.3907 | 0 | 9.6093 | - | 0 | 0 | - | 15.6548 | 2182
Mon Sep 16 19:21:35 GMT+03:00 2019 | 16-Σεπ-2019 19:21:35.426 | 23.5962 | 38.4681 | 0 | 1 | 9.5 | 250.62 | -2.067 | 4.008 | 8.573 | 0.018344 | - | - | 28.0577 | 0.15938 | 113.2725 | 41.1765 | 808 | 1.5504 | 1.1702 | 19.5031 | 1 | 0 | - | - | - | 90.3496 | 0 | 9.6504 | - | 0 | 0 | - | 15.6548 | 2183
Mon Sep 16 19:21:36 GMT+03:00 2019 | 16-Σεπ-2019 19:21:36.426 | 23.5962 | 38.4681 | 0 | 1 | 9.5 | 250.62 | -1.282 | 5.577 | 8.887 | 0.043629 | - | - | 28.0577 | 0.15938 | 113.2725 | 42.3529 | 802 | 1.5507 | 1.1802 | 19.6703 | 1 | 0 | - | - | - | 90.3078 | 0 | 9.6922 | - | 0 | 0 | - | 15.6548 | 2184
Mon Sep 16 19:21:37 GMT+03:00 2019 | 16-Σεπ-2019 19:21:37.427 | 23.5962 | 38.4681 | 0 | 1 | 9.5 | 250.62 | -1.282 | 4.478 | 9.514 | 0.034405 | - | - | 28.0577 | 0.15943 | 113.2725 | 43.9216 | 803 | 1.5512 | 1.1895 | 19.825 | 1 | 0 | - | - | - | 90.268 | 0 | 9.732 | - | 0 | 0 | - | 15.6548 | 2185
Mon Sep 16 19:21:38 GMT+03:00 2019 | 16-Σεπ-2019 19:21:38.427 | 23.5962 | 38.4681 | 0 | 1 | 9.5 | 250.62 | -1.675 | 4.714 | 8.651 | 0.021875 | - | - | 28.0577 | 0.15949 | 113.2725 | 43.5294 | 800 | 1.5516 | 1.166 | 19.4331 | 1 | 0 | - | - | - | 90.2263 | 0 | 9.7737 | - | 0 | 0 | - | 15.6548 | 2186
Mon Sep 16 19:21:39 GMT+03:00 2019 | 16-Σεπ-2019 19:21:39.427 | 23.5962 | 38.4681 | 0 | 1.2 | 9.5 | 250.62 | -1.282 | 5.106 | 7.631 | 0.011992 | - | - | 28.0577 | 0.15954 | 113.2725 | 42.7451 | 819 | 1.5521 | 1.2003 | 20.0046 | 1.2 | 0 | - | - | - | 90.1863 | 0 | 9.8137 | - | 0 | 0 | - | 15.6548 | 2187
Mon Sep 16 19:21:40 GMT+03:00 2019 | 16-Σεπ-2019 19:21:40.427 | 23.5962 | 38.4681 | 0 | 1.3 | 9.5 | 250.62 | -2.694 | 3.537 | 8.965 | 0.031388 | - | - | 28.0577 | 0.15964 | 113.2725 | 30.9804 | 1522 | 1.5532 | 2.4738 | 41.23 | 1.3 | 0 | - | - | - | 90.1425 | 0 | 9.8575 | - | 0 | 0 | - | 15.6548 | 2188
Mon Sep 16 19:21:41 GMT+03:00 2019 | 16-Σεπ-2019 19:21:41.426 | 23.5962 | 38.4681 | 0 | 1.4 | 9.5 | 250.62 | -1.282 | 3.772 | 9.279 | 0.010338 | - | - | 28.0482 | 0.15972 | 113.2725 | 7.0588 | 1111 | 1.5537 | 1.198 | 19.9662 | 1.4 | 3 | 0.91975 | - | - | 90.0998 | 0 | 9.9002 | - | 0 | 3 | 5.895 | 15.6551 | 2189
Mon Sep 16 19:21:42 GMT+03:00 2019 | 16-Σεπ-2019 19:21:42.426 | 23.5962 | 38.4681 | 0 | 1.4 | 9.5 | 250.62 | -0.498 | 3.929 | 8.808 | 0.022333 | - | - | 28.0433 | 0.15975 | 113.2725 | 36.0784 | 842 | 1.5541 | 0.88766 | 14.7944 | 1.4 | 0 | 0.91975 | - | - | 90.0595 | 0 | 9.9405 | - | 0 | 0 | 5.895 | 15.6553 | 2190
Mon Sep 16 19:21:43 GMT+03:00 2019 | 16-Σεπ-2019 19:21:43.426 | 23.5962 | 38.4681 | 0 | 1.1 | 9.5 | 250.62 | -1.361 | 4.478 | 8.416 | 0.026426 | - | - | 28.0433 | 0.1598 | 113.2725 | 41.5686 | 796 | 1.5545 | 1.1631 | 19.3854 | 1.1 | 0 | 0.91975 | - | - | 90.0182 | 0 | 9.9818 | - | 0 | 0 | 5.895 | 15.6553 | 2191
Mon Sep 16 19:21:44 GMT+03:00 2019 | 16-Σεπ-2019 19:21:44.427 | 23.5962 | 38.4681 | 0 | 1.2 | 9.5 | 250.62 | -1.204 | 3.694 | 9.593 | 0.03204 | - | - | 28.0433 | 0.1598 | 113.2725 | 27.0588 | 1101 | 1.5549 | 1.3541 | 22.5689 | 1.2 | 0 | 0.91975 | - | - | 89.9764 | 0 | 10.0236 | - | 0 | 0 | 5.895 | 15.6553 | 2192
Mon Sep 16 19:21:45 GMT+03:00 2019 | 16-Σεπ-2019 19:21:45.427 | 23.5962 | 38.4681 | 0 | 1.2 | 9.5 | 250.62 | -3.793 | 4.635 | 8.259 | 0.040833 | - | - | 28.0386 | 0.15987 | 113.2725 | 77.2549 | 1541 | 1.5563 | 4.5842 | 76.4035 | 1.2 | 3 | - | - | - | 89.9376 | 0 | 10.0624 | - | 0 | 3 | - | 15.6553 | 2193
Mon Sep 16 19:21:46 GMT+03:00 2019 | 16-Σεπ-2019 19:21:46.428 | 23.5962 | 38.4681 | 0 | 1.3 | 9.5 | 250.62 | -1.204 | 5.263 | 8.651 | 0.027645 | - | - | 28.0275 | 0.16008 | 113.2725 | 28.2353 | 1505 | 1.5582 | 6.5239 | 108.7318 | 1.3 | 11 | 8.8936 | - | - | 89.924 | 0 | 10.076 | - | 0 | 11 | 41.8291 | 15.6576 | 2194
Mon Sep 16 19:21:47 GMT+03:00 2019 | 16-Σεπ-2019 19:21:47.427 | 23.5962 | 38.4681 | 0 | 1.4 | 9.5 | 250.62 | -1.047 | 4.165 | 9.122 | 0.016918 | - | - | 28.0179 | 0.16023 | 113.2725 | 14.1176 | 910 | 1.5591 | 0.93181 | 15.5301 | 1.4 | 11 | 2.386 | - | - | 89.9287 | 0 | 10.0713 | - | 0 | 11 | 13.2526 | 15.6611 | 2195
Mon Sep 16 19:21:48 GMT+03:00 2019 | 16-Σεπ-2019 19:21:48.427 | 23.5961 | 38.4681 | 2.8922 | 1.6 | 9.6 | 258.33 | -1.675 | 4.4 | 8.808 | 0.0036398 | - | - | 28.0115 | 0.16026 | 113.2725 | 20 | 1435 | 1.5599 | 1.6026 | 26.7099 | 1.6 | 0.58799 | 2.386 | - | - | 89.9331 | 0 | 10.0669 | - | 10.412 | 11 | 13.2526 | 15.6635 | 2196
Mon Sep 16 19:21:49 GMT+03:00 2019 | 16-Σεπ-2019 19:21:49.427 | 23.5961 | 38.4681 | 3.4898 | 1.7 | 9.6 | 258.57 | -1.439 | 4.243 | 8.337 | 0.052341 | - | - | 28.0026 | 0.1603 | 113.2725 | 21.5686 | 1510 | 1.5605 | 1.6788 | 27.9796 | 1.7 | 0.43666 | 2.7713 | - | - | 89.9377 | 0 | 10.0623 | - | 12.5633 | 13 | 13.0686 | 15.6673 | 2197
Mon Sep 16 19:21:50 GMT+03:00 2019 | 16-Σεπ-2019 19:21:50.427 | 23.5961 | 38.4681 | 3.5953 | 1.8 | 9.4 | 257.8 | -0.89 | 3.615 | 8.808 | 0.020139 | - | - | 27.9968 | 0.16033 | 113.2725 | 36.0784 | 1186 | 1.5611 | 1.3323 | 22.2047 | 1.8 | 0.9432 | 2.7713 | - | - | 89.9424 | 0 | 10.0576 | - | 12.9432 | 12 | 13.0686 | 15.67 | 2198
Mon Sep 16 19:21:51 GMT+03:00 2019 | 16-Σεπ-2019 19:21:51.426 | 23.596 | 38.4681 | 3.3277 | 1.9 | 9.4 | 252.95 | -1.91 | 4.321 | 7.631 | 0.022354 | - | - | 27.9874 | 0.16037 | 113.2725 | 29.0196 | 1355 | 1.5619 | 1.9116 | 31.8592 | 1.9 | 0.97964 | 2.7713 | - | - | 89.9471 | 0 | 10.0529 | - | 11.9796 | 11 | 13.0686 | 15.6736 | 2199
Mon Sep 16 19:21:52 GMT+03:00 2019 | 16-Σεπ-2019 19:21:52.427 | 23.596 | 38.4681 | 3.3102 | 1.9 | 9.4 | 252.22 | -1.439 | 5.341 | 8.337 | 0.071649 | - | - | 27.9786 | 0.16037 | 113.2725 | 30.9804 | 1535 | 1.5625 | 2.1659 | 36.0983 | 1.9 | 1.0834 | - | - | - | 89.9514 | 0 | 10.0486 | - | 11.9166 | 13 | - | 15.6773 | 2200
Mon Sep 16 19:21:53 GMT+03:00 2019 | 16-Σεπ-2019 19:21:53.427 | 23.5959 | 38.4681 | 3.7184 | 2 | 9.4 | 248.25 | -2.224 | 4.165 | 9.279 | 0.030557 | - | - | 27.9732 | 0.16043 | 113.5823 | 31.7647 | 1761 | 1.5636 | 2.7917 | 46.5281 | 2 | 0.61393 | 1.4363 | - | - | 89.9561 | 0 | 10.0439 | - | 13.3861 | 14 | 6.3722 | 15.68 | 2201
Mon Sep 16 19:21:54 GMT+03:00 2019 | 16-Σεπ-2019 19:21:54.428 | 23.5959 | 38.468 | 4.161 | 2 | 9 | 250.84 | -1.282 | 5.498 | 8.887 | 0.016488 | - | - | 27.9659 | 0.1605 | 113.6026 | 18.0392 | 1402 | 1.5646 | 1.7517 | 29.1942 | 2 | 0.020348 | 3.3655 | - | - | 89.9606 | 0 | 10.0394 | - | 14.9797 | 15 | 13.9007 | 15.6846 | 2202
Mon Sep 16 19:21:55 GMT+03:00 2019 | 16-Σεπ-2019 19:21:55.427 | 23.5959 | 38.468 | 4.1296 | 2 | 8.8 | 250 | -2.145 | 4.478 | 7.867 | 0.021244 | - | - | 27.9586 | 0.16054 | 114.2301 | 57.2549 | 987 | 1.5653 | 3.6535 | 60.8924 | 2 | 1.1334 | 3.3655 | - | - | 89.9653 | 0 | 10.0347 | - | 14.8666 | 16 | 13.9007 | 15.6892 | 2203
Mon Sep 16 19:21:56 GMT+03:00 2019 | 16-Σεπ-2019 19:21:56.428 | 23.5958 | 38.468 | 4.6763 | 2 | 8.7 | 251.82 | -1.596 | 5.577 | 8.259 | 0.027716 | - | - | 27.9524 | 0.1606 | 114.4725 | 7.8431 | 1008 | 1.5661 | 1.5507 | 25.8457 | 2 | 0.16549 | 3.8953 | - | - | 89.9699 | 0 | 10.0301 | - | 16.8345 | 17 | 22.0138 | 15.6944 | 2204
Mon Sep 16 19:21:57 GMT+03:00 2019 | 16-Σεπ-2019 19:21:57.427 | 23.5957 | 38.468 | 4.6423 | 2 | 8.3 | 250.8 | -0.184 | 5.185 | 8.573 | 0.019484 | - | - | 27.9483 | 0.1606 | 114.0905 | 18.8235 | 1006 | 1.5665 | 0.87099 | 14.5164 | 2 | 0.28779 | 3.8953 | - | - | 89.9743 | 0 | 10.0257 | - | 16.7122 | 17 | 22.0138 | 15.6979 | 2205
Mon Sep 16 19:21:58 GMT+03:00 2019 | 16-Σεπ-2019 19:21:58.427 | 23.5957 | 38.468 | 4.4796 | 1.9 | 7.8 | 247.85 | -1.282 | 5.106 | 7.867 | 0.017634 | - | - | 27.9409 | 0.16059 | 114.0733 | 35.6863 | 930 | 1.5668 | 1.0435 | 17.3909 | 1.9 | 2.1267 | 3.8953 | - | - | 89.9788 | 0 | 10.0212 | - | 16.1267 | 14 | 22.0138 | 15.7026 | 2206
Mon Sep 16 19:21:59 GMT+03:00 2019 | 16-Σεπ-2019 19:21:59.427 | 23.5956 | 38.468 | 3.8671 | 1.9 | 8.6 | 253.16 | -1.439 | 4.557 | 7.945 | 0.039866 | - | - | 27.9327 | 0.1606 | 114.1432 | 38.4314 | 891 | 1.5673 | 1.2023 | 20.0389 | 1.9 | 0.92159 | - | - | - | 89.9836 | 0 | 10.0164 | - | 13.9216 | 13 | - | 15.7065 | 2207
Mon Sep 16 19:22:00 GMT+03:00 2019 | 16-Σεπ-2019 19:22:00.427 | 23.5956 | 38.468 | 4.038 | 1.8 | 9 | 255.08 | -2.067 | 5.263 | 7.867 | 0.017753 | - | - | 27.9273 | 0.16062 | 114.1561 | 60 | 874 | 1.5678 | 1.8363 | 30.6046 | 1.8 | 1.5368 | - | - | - | 89.9878 | 0 | 10.0122 | - | 14.5368 | 13 | - | 15.7093 | 2208
Mon Sep 16 19:22:01 GMT+03:00 2019 | 16-Σεπ-2019 19:22:01.427 | 23.5956 | 38.468 | 4.0256 | 1.8 | 8.9 | 252.8 | -1.753 | 5.891 | 7.867 | 0.028265 | - | - | 27.9198 | 0.16062 | 115.1289 | 78.0392 | 966 | 1.5687 | 3.0424 | 50.7073 | 1.8 | 0.50769 | 1.5358 | - | - | 89.9924 | 0 | 10.0076 | - | 14.4923 | 15 | 12.5127 | 15.714 | 2209
Mon Sep 16 19:22:02 GMT+03:00 2019 | 16-Σεπ-2019 19:22:02.427 | 23.5955 | 38.468 | 4.3633 | 1.8 | 9.1 | 253.88 | -2.145 | 3.851 | 8.887 | 0.014033 | - | - | 27.9135 | 0.16071 | 116.3758 | 62.3529 | 1098 | 1.5699 | 2.5442 | 42.4027 | 1.8 | 1.2921 | 3.3702 | - | - | 89.9968 | 0 | 10.0032 | - | 15.7079 | 17 | 23.7376 | 15.7189 | 2210
Mon Sep 16 19:22:03 GMT+03:00 2019 | 16-Σεπ-2019 19:22:03.427 | 23.5955 | 38.4679 | 5.0031 | 1.8 | 9.1 | 251.53 | -1.518 | 4.321 | 8.73 | 0.065181 | - | - | 27.9098 | 0.16077 | 116.6654 | 19.2157 | 1037 | 1.5707 | 1.2784 | 21.3068 | 1.8 | 0.01116 | 4.1436 | - | - | 90.0015 | 0 | 9.9985 | - | 18.0112 | 18 | 26.4385 | 15.7227 | 2211
Mon Sep 16 19:22:04 GMT+03:00 2019 | 16-Σεπ-2019 19:22:04.427 | 23.5954 | 38.4679 | 4.7823 | 1.9 | 9 | 251.62 | -1.439 | 4.871 | 7.788 | 0.036908 | - | - | 27.9037 | 0.16077 | 116.5896 | 29.8039 | 1070 | 1.5711 | 1.8509 | 30.8488 | 1.9 | 0.21622 | 4.1436 | - | - | 90.0061 | 0 | 9.9938 | - | 17.2162 | 17 | 26.4385 | 15.7285 | 2212
Mon Sep 16 19:22:05 GMT+03:00 2019 | 16-Σεπ-2019 19:22:05.427 | 23.5953 | 38.4679 | 4.4997 | 1.9 | 8.8 | 255.14 | -1.439 | 4.4 | 9.122 | 0.021869 | - | - | 27.8993 | 0.16078 | 116.4226 | 29.0196 | 1005 | 1.5716 | 1.0555 | 17.5921 | 1.9 | 0.19893 | 4.1436 | - | - | 90.0104 | 0 | 9.9896 | - | 16.1989 | 16 | 26.4385 | 15.732 | 2213
Mon Sep 16 19:22:06 GMT+03:00 2019 | 16-Σεπ-2019 19:22:06.427 | 23.5953 | 38.4679 | 4.3288 | 2 | 8.6 | 255.09 | -2.302 | 4.478 | 9.044 | 0.026524 | - | - | 27.8926 | 0.1608 | 116.8159 | 66.6667 | 1037 | 1.5722 | 2.133 | 35.5508 | 2 | 0.41627 | - | - | - | 90.015 | 0 | 9.985 | - | 15.5837 | 16 | - | 15.7372 | 2214
Mon Sep 16 19:22:07 GMT+03:00 2019 | 16-Σεπ-2019 19:22:07.428 | 23.5952 | 38.4679 | 4.3587 | 2.1 | 8.5 | 251.03 | -2.145 | 4.165 | 9.907 | 0.13709 | - | - | 27.8887 | 0.16088 | 118.0572 | 69.8039 | 1165 | 1.5736 | 3.2435 | 54.058 | 2.1 | 2.3088 | - | - | - | 90.0193 | 0 | 9.9807 | - | 15.6912 | 19 | 37.3598 | 15.7408 | 2215
Mon Sep 16 19:22:08 GMT+03:00 2019 | 16-Σεπ-2019 19:22:08.427 | 23.5952 | 38.4679 | 4.7689 | 2.1 | 8.4 | 250.41 | -1.439 | 5.185 | 7.474 | 0.026356 | - | - | 27.884 | 0.16092 | 118.6299 | 28.2353 | 1232 | 1.5746 | 1.444 | 24.066 | 2.1 | 2.832 | 6.1123 | - | - | 90.0239 | 0 | 9.976 | - | 17.168 | 20 | 37.3598 | 15.7468 | 2216
Mon Sep 16 19:22:09 GMT+03:00 2019 | 16-Σεπ-2019 19:22:09.427 | 23.5951 | 38.4679 | 5.0422 | 2.2 | 8.7 | 250.69 | -1.518 | 5.498 | 7.396 | 0.002966 | - | - | 27.879 | 0.16092 | 118.7462 | 39.2157 | 1214 | 1.5752 | 2.1807 | 36.3444 | 2.2 | 0.84801 | 6.1123 | - | - | 90.0286 | 0 | 9.9714 | - | 18.152 | 19 | 37.3598 | 15.7528 | 2217
Mon Sep 16 19:22:10 GMT+03:00 2019 | 16-Σεπ-2019 19:22:10.427 | 23.5951 | 38.4678 | 5.0335 | 2.2 | 9 | 244.77 | -1.675 | 5.185 | 7.945 | 0.018097 | - | - | 27.8742 | 0.16096 | 119.1263 | 43.5294 | 1237 | 1.5761 | 2.2109 | 36.8488 | 2.2 | 1.8795 | 6.1123 | - | - | 90.033 | 0 | 9.967 | - | 18.1205 | 20 | 37.3598 | 15.7585 | 2218
Mon Sep 16 19:22:11 GMT+03:00 2019 | 16-Σεπ-2019 19:22:11.427 | 23.595 | 38.4678 | 5.3598 | 2.2 | 9.4 | 248.52 | -1.988 | 4.478 | 8.494 | 0.033008 | - | - | 27.8713 | 0.16099 | 119.6033 | 43.5294 | 1260 | 1.5772 | 2.4148 | 40.2473 | 2.2 | 0.70471 | 2.3084 | - | - | 90.0375 | 0 | 9.9625 | - | 19.2953 | 20 | 13.1923 | 15.7629 | 2219
Mon Sep 16 19:22:12 GMT+03:00 2019 | 16-Σεπ-2019 19:22:12.426 | 23.595 | 38.4678 | 5.6028 | 2.1 | 9.7 | 238.82 | -1.439 | 5.185 | 7.631 | 0.02849 | - | - | 27.8671 | 0.16104 | 119.8816 | 41.9608 | 1297 | 1.5778 | 2.2668 | 37.7795 | 2.1 | 0.8301 | 2.3084 | - | - | 90.0422 | 0 | 9.9578 | - | 20.1699 | 21 | 13.1923 | 15.7694 | 2220
Mon Sep 16 19:22:13 GMT+03:00 2019 | 16-Σεπ-2019 19:22:13.427 | 23.5949 | 38.4678 | 5.595 | 2.1 | 10.2 | 242.77 | -1.91 | 5.106 | 8.259 | 0.037642 | - | - | 27.8645 | 0.16108 | 120.2887 | 42.7451 | 1327 | 1.5789 | 2.4674 | 41.1236 | 2.1 | 0.85789 | 2.3058 | - | - | 90.0463 | 0 | 9.9537 | - | 20.1421 | 21 | 12.4762 | 15.7736 | 2221
Mon Sep 16 19:22:14 GMT+03:00 2019 | 16-Σεπ-2019 19:22:14.427 | 23.5949 | 38.4678 | 5.7428 | 2.1 | 11 | 249.41 | -1.753 | 4.871 | 8.494 | 0.036419 | - | - | 27.8609 | 0.16112 | 120.7616 | 41.9608 | 1355 | 1.58 | 2.5741 | 42.9021 | 2.1 | 1.3261 | 2.4156 | - | - | 90.0509 | 0 | 9.9491 | - | 20.6739 | 22 | 12.6942 | 15.7802 | 2222
Mon Sep 16 19:22:15 GMT+03:00 2019 | 16-Σεπ-2019 19:22:15.427 | 23.5948 | 38.4678 | 6.1077 | 2.2 | 11.9 | 249.18 | -1.282 | 5.969 | 8.024 | 0.053077 | - | - | 27.8576 | 0.16117 | 121.0061 | 37.6471 | 1392 | 1.5808 | 2.5753 | 42.9213 | 2.2 | 0.012304 | 2.4156 | - | - | 90.0553 | 0 | 9.9447 | - | 21.9877 | 22 | 12.6942 | 15.7873 | 2223
Mon Sep 16 19:22:16 GMT+03:00 2019 | 16-Σεπ-2019 19:22:16.427 | 23.5947 | 38.4677 | 6.1077 | 2.2 | 12.6 | 247.91 | -1.753 | 4.714 | 8.337 | 0.0028171 | - | - | 27.8555 | 0.1612 | 121.1202 | 34.5098 | 1390 | 1.5817 | 1.9741 | 32.9021 | 2.2 | 0.012304 | 2.4156 | - | - | 90.06 | 0 | 9.94 | - | 21.9877 | 22 | 12.6942 | 15.7917 | 2224
Mon Sep 16 19:22:17 GMT+03:00 2019 | 16-Σεπ-2019 19:22:17.427 | 23.5947 | 38.4677 | 6.3676 | 2.2 | 13.1 | 249.56 | -1.361 | 4.478 | 9.044 | 0.043493 | - | - | 27.8517 | 0.1612 | 120.8165 | 21.9608 | 1309 | 1.5825 | 1.9691 | 32.8182 | 2.2 | 2.9235 | - | - | - | 90.0646 | 0 | 9.9354 | - | 22.9235 | 20 | - | 15.7987 | 2225
Mon Sep 16 19:22:18 GMT+03:00 2019 | 16-Σεπ-2019 19:22:18.426 | 23.5946 | 38.4677 | 6.0665 | 2.3 | 13.6 | 252.93 | -1.675 | 4.165 | 8.651 | 0.047116 | - | - | 27.8473 | 0.1612 | 120.8786 | 35.2941 | 1252 | 1.5831 | 2.0524 | 34.207 | 2.3 | 1.8395 | - | - | - | 90.0688 | 0 | 9.9312 | - | 21.8395 | 20 | - | 15.8049 | 2226
Mon Sep 16 19:22:19 GMT+03:00 2019 | 16-Σεπ-2019 19:22:19.426 | 23.5946 | 38.4677 | 5.7587 | 2.3 | 13.8 | 253.07 | -1.675 | 5.734 | 8.259 | 0.040375 | - | - | 27.8444 | 0.16123 | 121.3086 | 46.2745 | 1286 | 1.5841 | 2.5265 | 42.1084 | 2.3 | 0.73136 | - | - | - | 90.0734 | 0 | 9.9266 | - | 20.7314 | 20 | - | 15.8092 | 2227
Mon Sep 16 19:22:20 GMT+03:00 2019 | 16-Σεπ-2019 19:22:20.426 | 23.5945 | 38.4677 | 5.5487 | 2.4 | 13.9 | 249.47 | -1.204 | 5.341 | 8.808 | 0.042164 | - | - | 27.8402 | 0.16128 | 121.5276 | 21.1765 | 1288 | 1.5848 | 2.0754 | 34.5892 | 2.4 | 0.02466 | 2.1894 | - | - | 90.0778 | 0 | 9.9222 | - | 19.9753 | 20 | 12.0202 | 15.8156 | 2228
Mon Sep 16 19:22:21 GMT+03:00 2019 | 16-Σεπ-2019 19:22:21.427 | 23.5944 | 38.4676 | 5.5605 | 2.4 | 13.7 | 249.49 | -1.439 | 5.577 | 8.337 | 0.025059 | - | - | 27.8355 | 0.16128 | 121.2824 | 27.451 | 1190 | 1.5855 | 1.9789 | 32.9813 | 2.4 | 1.018 | 2.1894 | - | - | 90.0824 | 0 | 9.9176 | - | 20.018 | 19 | 12.0202 | 15.8218 | 2229
Mon Sep 16 19:22:22 GMT+03:00 2019 | 16-Σεπ-2019 19:22:22.428 | 23.5944 | 38.4676 | 5.0916 | 2.4 | 13.9 | 245.02 | -1.282 | 4.714 | 8.808 | -0.038303 | - | - | 27.8322 | 0.1613 | 121.1887 | 23.1373 | 1171 | 1.5862 | 1.1335 | 18.8923 | 2.4 | 0.67012 | 2.1894 | - | - | 90.0866 | 0 | 9.9134 | - | 18.3299 | 19 | 12.0202 | 15.8258 | 2230
Mon Sep 16 19:22:23 GMT+03:00 2019 | 16-Σεπ-2019 19:22:23.426 | 23.5943 | 38.4676 | 4.8219 | 2.5 | 14.5 | 248.87 | -1.518 | 3.38 | 8.337 | 0.018184 | - | - | 27.8262 | 0.16129 | 120.8852 | 16.4706 | 1059 | 1.5865 | 0.99378 | 16.563 | 2.5 | 1.3589 | - | - | - | 90.091 | 0 | 9.909 | - | 17.3589 | 16 | - | 15.8311 | 2231
Mon Sep 16 19:22:24 GMT+03:00 2019 | 16-Σεπ-2019 19:22:24.426 | 23.5943 | 38.4676 | 4.6016 | 2.4 | 12.7 | 248.53 | -1.439 | 3.458 | 9.593 | 0.02853 | - | - | 27.8193 | 0.16128 | 120.583 | 36.8627 | 959 | 1.5869 | 1.0376 | 17.2933 | 2.4 | 1.5658 | - | - | - | 90.0956 | 0 | 9.9044 | - | 16.5658 | 15 | - | 15.8359 | 2232
Mon Sep 16 19:22:25 GMT+03:00 2019 | 16-Σεπ-2019 19:22:25.426 | 23.5942 | 38.4676 | 4.475 | 2.4 | 12.8 | 246.22 | -1.91 | 4.714 | 8.808 | 0.046178 | - | - | 27.8147 | 0.16134 | 121.5199 | 75.6863 | 990 | 1.5879 | 2.8379 | 47.2986 | 2.4 | 0.10998 | - | - | - | 90.0999 | 0 | 9.9001 | - | 16.11 | 16 | - | 15.8393 | 2233
Mon Sep 16 19:22:26 GMT+03:00 2019 | 16-Σεπ-2019 19:22:26.429 | 23.5941 | 38.4675 | 4.6922 | 2.2 | 10.4 | 246.96 | -1.047 | 5.185 | 7.71 | 0.012602 | - | - | 27.8086 | 0.16134 | 121.6156 | 37.6471 | 1061 | 1.5884 | 1.2773 | 21.2881 | 2.2 | 0.10805 | 1.6528 | - | - | 90.1042 | 0 | 9.8958 | - | 16.8919 | 17 | 11.5386 | 15.8446 | 2234
Mon Sep 16 19:22:27 GMT+03:00 2019 | 16-Σεπ-2019 19:22:27.427 | 23.5941 | 38.4675 | 4.8286 | 2.1 | 10.3 | 242.85 | -0.498 | 4.165 | 9.044 | 0.030318 | - | - | 27.804 | 0.16135 | 121.4431 | 33.7255 | 864 | 1.5889 | 0.92463 | 15.4106 | 2.1 | 2.383 | 1.6528 | - | - | 90.1089 | 0 | 9.8911 | - | 17.383 | 15 | 11.5386 | 15.8481 | 2235
Mon Sep 16 19:22:28 GMT+03:00 2019 | 16-Σεπ-2019 19:22:28.426 | 23.594 | 38.4675 | 4.2568 | 2 | 10.6 | 239.73 | -1.596 | 3.615 | 9.279 | 0.061445 | - | - | 27.796 | 0.16135 | 121.4512 | 32.549 | 960 | 1.5892 | 1.2606 | 21.0102 | 2 | 2.3243 | 1.6528 | - | - | 90.1133 | 0 | 9.8867 | - | 15.3243 | 13 | 11.5386 | 15.8525 | 2236
Mon Sep 16 19:22:29 GMT+03:00 2019 | 16-Σεπ-2019 19:22:29.427 | 23.594 | 38.4675 | 3.8362 | 1.9 | 11.2 | 234.68 | -0.968 | 3.223 | 9.828 | 0.056167 | - | - | 27.7906 | 0.16137 | 121.4512 | 38.0392 | 900 | 1.5898 | 1.1971 | 19.951 | 1.9 | 0.81041 | - | - | - | 90.1177 | 0 | 9.8823 | - | 13.8104 | 13 | - | 15.8554 | 2237
Mon Sep 16 19:22:30 GMT+03:00 2019 | 16-Σεπ-2019 19:22:30.427 | 23.5939 | 38.4675 | 3.6077 | 1.9 | 11 | 228.75 | -0.812 | 5.185 | 8.965 | 0.042353 | - | - | 27.7815 | 0.16138 | 121.4512 | 37.6471 | 889 | 1.5902 | 1.2642 | 21.0706 | 1.9 | 1.9877 | - | - | - | 90.1219 | 0 | 9.8781 | - | 12.9877 | 11 | - | 15.8591 | 2238
Mon Sep 16 19:22:31 GMT+03:00 2019 | 16-Σεπ-2019 19:22:31.427 | 23.5939 | 38.4674 | 2.7455 | 1.9 | 11.4 | 228.01 | -1.204 | 5.263 | 8.102 | 0.017816 | - | - | 27.7722 | 0.1614 | 121.4512 | 38.8235 | 877 | 1.5908 | 1.2249 | 20.4153 | 1.9 | 1.1161 | - | - | - | 90.1266 | 0 | 9.8734 | - | 9.8839 | 11 | - | 15.8627 | 2239
Mon Sep 16 19:22:32 GMT+03:00 2019 | 16-Σεπ-2019 19:22:32.427 | 23.5939 | 38.4674 | 2.7738 | 1.8 | 11.3 | 222.53 | -1.361 | 4.792 | 8.808 | -0.0074531 | - | - | 27.766 | 0.16142 | 121.4512 | 38.8235 | 878 | 1.5913 | 1.1782 | 19.6374 | 1.8 | 1.0142 | - | - | - | 90.131 | 0 | 9.869 | - | 9.9858 | 11 | - | 15.8649 | 2240
Mon Sep 16 19:22:33 GMT+03:00 2019 | 16-Σεπ-2019 19:22:33.428 | 23.5939 | 38.4674 | 2.9478 | 1.8 | 10.5 | 212.5 | -1.361 | 4.086 | 8.416 | 0.032147 | - | - | 27.7568 | 0.16142 | 121.4512 | 37.2549 | 885 | 1.5917 | 1.2507 | 20.8446 | 1.8 | 0.38787 | - | - | - | 90.1353 | 0 | 9.8647 | - | 10.6121 | 11 | - | 15.8684 | 2241
Mon Sep 16 19:22:34 GMT+03:00 2019 | 16-Σεπ-2019 19:22:34.427 | 23.5939 | 38.4674 | 3.1635 | 1.7 | 9.8 | 206.96 | -1.282 | 4.635 | 8.651 | 0.040467 | - | - | 27.7475 | 0.16144 | 121.4512 | 37.6471 | 897 | 1.5922 | 1.2534 | 20.89 | 1.7 | 0.38854 | - | - | - | 90.1398 | 0 | 9.8602 | - | 11.3885 | 11 | - | 15.8718 | 2242
Mon Sep 16 19:22:35 GMT+03:00 2019 | 16-Σεπ-2019 19:22:35.427 | 23.5938 | 38.4674 | 3.3668 | 1.7 | 9.7 | 203.81 | -1.204 | 4.243 | 8.73 | 0.046054 | - | - | 27.7414 | 0.16146 | 121.4512 | 38.4314 | 866 | 1.5927 | 1.1516 | 19.193 | 1.7 | 1.1205 | - | - | - | 90.1442 | 0 | 9.8558 | - | 12.1205 | 11 | - | 15.874 | 2243
Mon Sep 16 19:22:36 GMT+03:00 2019 | 16-Σεπ-2019 19:22:36.426 | 23.5938 | 38.4673 | 3.2129 | 1.7 | 9.9 | 201.77 | -1.361 | 3.929 | 9.514 | 0.030971 | - | - | 27.7321 | 0.16148 | 121.4512 | 38.4314 | 877 | 1.5931 | 1.2959 | 21.5988 | 1.7 | 0.56643 | - | - | - | 90.1484 | 0 | 9.8516 | - | 11.5664 | 11 | - | 15.8774 | 2244
Mon Sep 16 19:22:37 GMT+03:00 2019 | 16-Σεπ-2019 19:22:37.427 | 23.5938 | 38.4673 | 3.0878 | 1.7 | 10.8 | 202.08 | -1.204 | 5.185 | 8.024 | 0.0016868 | - | - | 27.7229 | 0.1615 | 121.4512 | 37.2549 | 884 | 1.5936 | 1.2681 | 21.1352 | 1.7 | 0.11615 | - | - | - | 90.1529 | 0 | 9.8471 | - | 11.1161 | 11 | - | 15.8809 | 2245
Mon Sep 16 19:22:38 GMT+03:00 2019 | 16-Σεπ-2019 19:22:38.427 | 23.5938 | 38.4673 | 3.1187 | 1.7 | 10.9 | 200.55 | -1.125 | 5.42 | 8.102 | 0.040357 | - | - | 27.7168 | 0.16152 | 121.4512 | 39.6078 | 877 | 1.5941 | 1.2257 | 20.4291 | 1.7 | 0.22733 | - | - | - | 90.1573 | 0 | 9.8427 | - | 11.2273 | 11 | - | 15.8832 | 2246
Mon Sep 16 19:22:39 GMT+03:00 2019 | 16-Σεπ-2019 19:22:39.427 | 23.5938 | 38.4672 | 3.2289 | 1.7 | 10.8 | 201.66 | -1.125 | 5.185 | 8.024 | -0.0084019 | - | - | 27.7076 | 0.16154 | 121.4512 | 38.4314 | 870 | 1.5945 | 1.2946 | 21.5758 | 1.7 | 0.62387 | - | - | - | 90.1615 | 0 | 9.8385 | - | 11.6239 | 11 | - | 15.8866 | 2247
Mon Sep 16 19:22:40 GMT+03:00 2019 | 16-Σεπ-2019 19:22:40.427 | 23.5938 | 38.4672 | 3.3143 | 1.8 | 11.2 | 204.39 | -0.89 | 5.42 | 8.259 | 0.017027 | - | - | 27.6984 | 0.16156 | 121.4512 | 38.0392 | 879 | 1.595 | 1.2062 | 20.1036 | 1.8 | 0.93147 | - | - | - | 90.1661 | 0 | 9.8339 | - | 11.9315 | 11 | - | 15.8898 | 2248
Mon Sep 16 19:22:41 GMT+03:00 2019 | 16-Σεπ-2019 19:22:41.427 | 23.5938 | 38.4672 | 3.3174 | 1.8 | 11.1 | 203.45 | -1.91 | 5.655 | 8.024 | 0.013021 | - | - | 27.6923 | 0.16157 | 121.4512 | 51.7647 | 829 | 1.5956 | 1.1416 | 19.0264 | 1.8 | 0.94258 | - | - | - | 90.1703 | 0 | 9.8297 | - | 11.9426 | 11 | - | 15.8924 | 2249
Mon Sep 16 19:22:42 GMT+03:00 2019 | 16-Σεπ-2019 19:22:42.427 | 23.5937 | 38.4672 | 3.3174 | 1.8 | 11.7 | 204.35 | -2.459 | 4.165 | 8.573 | 0.040868 | - | - | 27.6835 | 0.16157 | 121.4512 | 70.5882 | 765 | 1.5959 | 0.96897 | 16.1495 | 1.8 | 0.057415 | - | - | - | 90.1748 | 0 | 9.8252 | - | 11.9426 | 12 | - | 15.896 | 2250
Mon Sep 16 19:22:43 GMT+03:00 2019 | 16-Σεπ-2019 19:22:43.427 | 23.5937 | 38.4671 | 3.5536 | 1.9 | 12 | 201.17 | -0.655 | 4.008 | 9.2 | 0.027981 | - | - | 27.675 | 0.16159 | 121.4512 | 7.451 | 957 | 1.5966 | 1.5035 | 25.058 | 1.9 | 0.79311 | 1.3317 | - | - | 90.179 | 0 | 9.821 | - | 12.7931 | 12 | 12.0037 | 15.8997 | 2251
Mon Sep 16 19:22:44 GMT+03:00 2019 | 16-Σεπ-2019 19:22:44.427 | 23.5937 | 38.4671 | 3.7467 | 1.9 | 12.1 | 202.39 | -1.361 | 5.185 | 8.73 | 0.024977 | - | - | 27.6687 | 0.16162 | 121.4512 | 21.9608 | 926 | 1.597 | 0.931 | 15.5167 | 1.9 | 3.488 | 1.3317 | - | - | 90.1833 | 0 | 9.8167 | - | 13.488 | 10 | 12.0037 | 15.9019 | 2252
Mon Sep 16 19:22:45 GMT+03:00 2019 | 16-Σεπ-2019 19:22:45.428 | 23.5937 | 38.4671 | 3.0456 | 1.9 | 12.3 | 202.37 | -1.282 | 3.145 | 8.651 | 0.010567 | - | - | 27.659 | 0.16162 | 121.4512 | 38.4314 | 838 | 1.5973 | 0.91902 | 15.3171 | 1.9 | 0.9642 | 1.3317 | - | - | 90.1878 | 0 | 9.8122 | - | 10.9642 | 10 | 12.0037 | 15.9052 | 2253
Mon Sep 16 19:22:46 GMT+03:00 2019 | 16-Σεπ-2019 19:22:46.427 | 23.5937 | 38.467 | 2.9576 | 1.9 | 12.5 | 199.17 | -1.518 | 5.42 | 7.788 | 0.0099411 | - | - | 27.6495 | 0.16164 | 121.4512 | 36.0784 | 840 | 1.5977 | 1.2207 | 20.3455 | 1.9 | 0.35266 | - | - | - | 90.1923 | 0 | 9.8077 | - | 10.6473 | 11 | - | 15.9084 | 2254
Mon Sep 16 19:22:47 GMT+03:00 2019 | 16-Σεπ-2019 19:22:47.427 | 23.5937 | 38.467 | 3.1537 | 1.9 | 12.6 | 201.12 | -1.831 | 5.812 | 7.474 | 0.016297 | - | - | 27.6436 | 0.16167 | 121.4512 | 63.1373 | 772 | 1.5985 | 1.6982 | 28.3027 | 1.9 | 0.64667 | 2.5692 | - | - | 90.1965 | 0 | 9.8035 | - | 11.3533 | 12 | 23.6973 | 15.9108 | 2255
Mon Sep 16 19:22:48 GMT+03:00 2019 | 16-Σεπ-2019 19:22:48.426 | 23.5937 | 38.467 | 3.5125 | 1.9 | 12.8 | 203.63 | -1.831 | 5.185 | 7.945 | 0.012773 | - | - | 27.6356 | 0.1617 | 121.4512 | 33.3333 | 946 | 1.5989 | 0.98478 | 16.4129 | 1.9 | 0.35513 | 1.3102 | - | - | 90.201 | 0 | 9.799 | - | 12.6449 | 13 | 9.8619 | 15.9151 | 2256
Mon Sep 16 19:22:49 GMT+03:00 2019 | 16-Σεπ-2019 19:22:49.427 | 23.5936 | 38.467 | 3.8069 | 1.9 | 12.5 | 202.09 | -1.439 | 5.106 | 8.024 | 0.0086942 | - | - | 27.6306 | 0.1617 | 121.4777 | 35.6863 | 899 | 1.5992 | 1.2757 | 21.262 | 1.9 | 0.29521 | 1.3102 | - | - | 90.2049 | 0 | 9.7951 | - | 13.7048 | 14 | 9.8619 | 15.9181 | 2256
Mon Sep 16 19:22:50 GMT+03:00 2019 | 16-Σεπ-2019 19:22:50.427 | 23.5936 | 38.4669 | 4.1193 | 1.8 | 14.6 | 203.45 | -1.361 | 5.028 | 8.181 | 0.032844 | - | - | 27.6232 | 0.1617 | 121.5092 | 35.2941 | 892 | 1.5998 | 1.2393 | 20.6543 | 1.8 | 0.82956 | 1.4462 | - | - | 90.2095 | 0 | 9.7905 | - | 14.8296 | 14 | 11.558 | 15.9227 | 2258
Mon Sep 16 19:22:51 GMT+03:00 2019 | 16-Σεπ-2019 19:22:51.427 | 23.5936 | 38.4669 | 4.2079 | 1.8 | 14.2 | 202.59 | -1.125 | 6.048 | 9.044 | 0.028264 | - | - | 27.6182 | 0.16171 | 121.5507 | 40 | 880 | 1.6003 | 1.2482 | 20.8029 | 1.8 | 1.1483 | 1.4462 | - | - | 90.214 | 0 | 9.786 | - | 15.1483 | 14 | 11.558 | 15.9256 | 2259
Mon Sep 16 19:22:52 GMT+03:00 2019 | 16-Σεπ-2019 19:22:52.427 | 23.5936 | 38.4669 | 4.0972 | 1.9 | 14.2 | 201.33 | -0.968 | 4.635 | 7.867 | -0.022301 | - | - | 27.6108 | 0.16172 | 121.6425 | 40.7843 | 872 | 1.6007 | 1.2498 | 20.83 | 1.9 | 0.74988 | 1.4462 | - | - | 90.2182 | 0 | 9.7818 | - | 14.7499 | 14 | 11.558 | 15.9302 | 2260
Mon Sep 16 19:22:53 GMT+03:00 2019 | 16-Σεπ-2019 19:22:53.427 | 23.5936 | 38.4668 | 4.1852 | 1.9 | 14.1 | 202.39 | -1.282 | 4.714 | 8.416 | 0.015974 | - | - | 27.6039 | 0.16173 | 121.7018 | 37.2549 | 883 | 1.6012 | 1.2142 | 20.2358 | 1.9 | 0.066743 | 1.6782 | - | - | 90.2225 | 0 | 9.7775 | - | 15.0667 | 15 | 13.3818 | 15.9346 | 2261
Mon Sep 16 19:22:54 GMT+03:00 2019 | 16-Σεπ-2019 19:22:54.427 | 23.5935 | 38.4668 | 3.8959 | 1.9 | 14.2 | 197.23 | -1.831 | 4.792 | 7.945 | -0.0028169 | - | - | 27.5993 | 0.16173 | 121.7001 | 37.6471 | 877 | 1.6017 | 1.1658 | 19.4301 | 1.9 | 0.97464 | 1.6782 | - | - | 90.2267 | 0 | 9.7733 | - | 14.0254 | 15 | 13.3818 | 15.9375 | 2262
Mon Sep 16 19:22:55 GMT+03:00 2019 | 16-Σεπ-2019 19:22:55.427 | 23.5935 | 38.4667 | 4.4122 | 1.9 | 14.5 | 199.42 | -1.675 | 4.243 | 8.259 | -0.007641 | - | - | 27.5928 | 0.16174 | 121.6998 | 39.2157 | 868 | 1.6021 | 1.2534 | 20.89 | 1.9 | 0.11608 | 1.6324 | - | - | 90.2311 | 0 | 9.7689 | - | 15.8839 | 16 | 13.3918 | 15.9427 | 2263
Mon Sep 16 19:22:56 GMT+03:00 2019 | 16-Σεπ-2019 19:22:56.427 | 23.5935 | 38.4667 | 4.6469 | 1.8 | 14.7 | 202.7 | -1.282 | 4.871 | 8.416 | 0.023363 | - | - | 27.5885 | 0.16174 | 121.6796 | 38.0392 | 883 | 1.6026 | 1.2386 | 20.6436 | 1.8 | 0.72888 | 1.6324 | - | - | 90.2354 | 0 | 9.7646 | - | 16.7289 | 16 | 13.3918 | 15.9462 | 2264
Mon Sep 16 19:22:57 GMT+03:00 2019 | 16-Σεπ-2019 19:22:57.428 | 23.5935 | 38.4667 | 4.6433 | 1.8 | 14.5 | 201.21 | -0.184 | 5.577 | 8.573 | 0.045501 | - | - | 27.5822 | 0.16175 | 121.6553 | 39.6078 | 875 | 1.6032 | 1.2598 | 20.9965 | 1.8 | 0.71591 | 1.6324 | - | - | 90.2398 | 0 | 9.7602 | - | 16.7159 | 16 | 13.3918 | 15.9513 | 2265
Mon Sep 16 19:22:58 GMT+03:00 2019 | 16-Σεπ-2019 19:22:58.427 | 23.5935 | 38.4666 | 4.6726 | 1.8 | 14.6 | 201.28 | -0.89 | 3.694 | 8.73 | -0.0084844 | - | - | 27.5755 | 0.16175 | 121.6627 | 39.6078 | 889 | 1.6035 | 1.2241 | 20.402 | 1.8 | 1.8215 | - | - | - | 90.244 | 0 | 9.756 | - | 16.8215 | 15 | - | 15.9562 | 2266
Mon Sep 16 19:22:59 GMT+03:00 2019 | 16-Σεπ-2019 19:22:59.427 | 23.5935 | 38.4666 | 4.1095 | 1.8 | 14.7 | 203.99 | -1.596 | 3.929 | 8.494 | 0.027098 | - | - | 27.5706 | 0.16175 | 121.7359 | 39.2157 | 878 | 1.6041 | 1.2326 | 20.5431 | 1.8 | 0.79435 | - | - | - | 90.2481 | 0 | 9.7519 | - | 14.7944 | 14 | - | 15.959 | 2267
Mon Sep 16 19:23:00 GMT+03:00 2019 | 16-Σεπ-2019 19:23:00.427 | 23.5934 | 38.4666 | 4.1291 | 1.9 | 14.5 | 201.19 | -1.439 | 4.792 | 8.887 | 0.029829 | - | - | 27.5632 | 0.16176 | 121.7912 | 36.0784 | 889 | 1.6045 | 1.2406 | 20.6765 | 1.9 | 0.86477 | - | - | - | 90.2528 | 0 | 9.7472 | - | 14.8648 | 14 | - | 15.9639 | 2268
Mon Sep 16 19:23:01 GMT+03:00 2019 | 16-Σεπ-2019 19:23:01.427 | 23.5934 | 38.4665 | 4.1291 | 1.9 | 14.4 | 202.2 | -1.753 | 5.028 | 8.181 | 0.027426 | - | - | 27.5583 | 0.16177 | 122.0015 | 49.0196 | 941 | 1.6051 | 1.7919 | 29.8654 | 1.9 | 0.86477 | - | - | - | 90.2569 | 0 | 9.7431 | - | 14.8648 | 14 | - | 15.9668 | 2269
Mon Sep 16 19:23:02 GMT+03:00 2019 | 16-Σεπ-2019 19:23:02.427 | 23.5934 | 38.4665 | 4.1049 | 1.9 | 14.3 | 200.08 | -1.204 | 4.714 | 8.73 | 0.029625 | - | - | 27.5513 | 0.1618 | 122.2942 | 25.8824 | 1030 | 1.6057 | 1.1659 | 19.432 | 1.9 | 0.22232 | 1.6997 | - | - | 90.2613 | 0 | 9.7387 | - | 14.7777 | 15 | 11.7503 | 15.9712 | 2270
Mon Sep 16 19:23:03 GMT+03:00 2019 | 16-Σεπ-2019 19:23:03.427 | 23.5934 | 38.4664 | 4.3926 | 1.9 | 14.3 | 201.4 | -1.675 | 4.086 | 8.887 | 0.043661 | - | - | 27.5444 | 0.1618 | 122.2361 | 37.2549 | 928 | 1.606 | 1.0225 | 17.042 | 1.9 | 0.8135 | 1.6997 | - | - | 90.2655 | 0 | 9.7345 | - | 15.8135 | 15 | 11.7503 | 15.9758 | 2271
Mon Sep 16 19:23:04 GMT+03:00 2019 | 16-Σεπ-2019 19:23:04.428 | 23.5934 | 38.4664 | 4.2825 | 1.9 | 14.1 | 202.78 | -0.968 | 5.42 | 8.887 | 0.026543 | - | - | 27.5376 | 0.16181 | 122.2353 | 34.902 | 933 | 1.6065 | 1.2213 | 20.3542 | 1.9 | 0.41696 | 1.6997 | - | - | 90.2699 | 0 | 9.7301 | - | 15.417 | 15 | 11.7503 | 15.9805 | 2272
Mon Sep 16 19:23:05 GMT+03:00 2019 | 16-Σεπ-2019 19:23:05.427 | 23.5934 | 38.4664 | 4.4951 | 2 | 13.7 | 201.89 | -0.89 | 5.263 | 8.337 | 0.044357 | - | - | 27.5331 | 0.16181 | 122.1626 | 41.5686 | 861 | 1.607 | 1.0227 | 17.0448 | 2 | 1.1822 | 1.6997 | - | - | 90.274 | 0 | 9.726 | - | 16.1822 | 15 | 11.7503 | 15.9837 | 2273
Mon Sep 16 19:23:06 GMT+03:00 2019 | 16-Σεπ-2019 19:23:06.427 | 23.5934 | 38.4663 | 4.0977 | 1.9 | 12.8 | 200.01 | -1.361 | 4.478 | 7.945 | 0.010286 | - | - | 27.5259 | 0.16181 | 122.1963 | 40 | 902 | 1.6074 | 1.2075 | 20.1248 | 1.9 | 0.75173 | - | - | - | 90.2783 | 0 | 9.7217 | - | 14.7517 | 14 | - | 15.9884 | 2274
Mon Sep 16 19:23:07 GMT+03:00 2019 | 16-Σεπ-2019 19:23:07.427 | 23.5933 | 38.4663 | 3.9937 | 1.9 | 12.7 | 194.81 | -1.518 | 3.537 | 9.514 | 0.01955 | - | - | 27.521 | 0.16182 | 122.2589 | 39.2157 | 871 | 1.608 | 1.2552 | 20.92 | 1.9 | 0.37743 | - | - | - | 90.2824 | 0 | 9.7176 | - | 14.3774 | 14 | - | 15.9914 | 2275
Mon Sep 16 19:23:08 GMT+03:00 2019 | 16-Σεπ-2019 19:23:08.427 | 23.5933 | 38.4663 | 3.7199 | 1.9 | 12.6 | 197.57 | -1.439 | 5.42 | 8.887 | 0.035372 | - | - | 27.5133 | 0.16183 | 122.2939 | 54.902 | 836 | 1.6084 | 1.4432 | 24.0541 | 1.9 | 0.39163 | - | - | - | 90.2869 | 0 | 9.7131 | - | 13.3916 | 13 | - | 15.9958 | 2276
Mon Sep 16 19:23:09 GMT+03:00 2019 | 16-Σεπ-2019 19:23:09.428 | 23.5933 | 38.4662 | 3.8167 | 1.8 | 11.8 | 194.61 | -2.302 | 4.714 | 8.259 | -0.028654 | - | - | 27.5084 | 0.16186 | 123.0748 | 73.7255 | 980 | 1.6093 | 2.4336 | 40.5604 | 1.8 | 0.26001 | 1.5331 | - | - | 90.291 | 0 | 9.709 | - | 13.74 | 14 | 12.0229 | 15.9986 | 2277
Mon Sep 16 19:23:10 GMT+03:00 2019 | 16-Σεπ-2019 19:23:10.427 | 23.5933 | 38.4662 | 4.2006 | 1.8 | 11.6 | 194.75 | -2.224 | 4.478 | 8.416 | 0.021214 | - | - | 27.502 | 0.16192 | 124.1608 | 74.902 | 1015 | 1.6105 | 3.0061 | 50.1025 | 1.8 | 0.87767 | 3.339 | - | - | 90.2956 | 0 | 9.7044 | - | 15.1223 | 16 | 23.4251 | 16.0037 | 2278
Mon Sep 16 19:23:11 GMT+03:00 2019 | 16-Σεπ-2019 19:23:11.427 | 23.5933 | 38.4662 | 4.6598 | 1.8 | 11.1 | 195.18 | -2.067 | 5.655 | 8.337 | 0.053296 | - | - | 27.4967 | 0.162 | 124.8821 | 63.9216 | 1156 | 1.6113 | 2.6708 | 44.5136 | 1.8 | 1.2248 | 3.9009 | - | - | 90.2997 | 0 | 9.7003 | - | 16.7752 | 18 | 24.0288 | 16.0092 | 2279
Mon Sep 16 19:23:12 GMT+03:00 2019 | 16-Σεπ-2019 19:23:12.427 | 23.5933 | 38.4661 | 5.1071 | 1.8 | 10.2 | 192.39 | -1.675 | 5.734 | 7.631 | 0.033435 | - | - | 27.4938 | 0.16205 | 125.6405 | 45.4902 | 1284 | 1.6124 | 2.4327 | 40.5453 | 1.8 | 1.6145 | 3.9009 | - | - | 90.3041 | 0 | 9.6959 | - | 18.3855 | 20 | 24.0288 | 16.0131 | 2280
Mon Sep 16 19:23:13 GMT+03:00 2019 | 16-Σεπ-2019 19:23:13.427 | 23.5933 | 38.4661 | 5.6578 | 1.8 | 10.1 | 198.49 | -1.753 | 4.557 | 7.867 | 0.019718 | - | - | 27.4897 | 0.16206 | 125.4567 | 33.3333 | 1071 | 1.6131 | 1.2582 | 20.9707 | 1.8 | 0.36818 | 4.3381 | - | - | 90.3084 | 0 | 9.6916 | - | 20.3682 | 20 | 24.0582 | 16.0194 | 2281
Mon Sep 16 19:23:14 GMT+03:00 2019 | 16-Σεπ-2019 19:23:14.427 | 23.5932 | 38.466 | 5.6326 | 1.8 | 9.5 | 201.06 | -1.518 | 3.929 | 8.102 | 0.021086 | - | - | 27.4857 | 0.16206 | 125.2033 | 36.4706 | 909 | 1.6134 | 0.95685 | 15.9474 | 1.8 | 0.27738 | 4.3381 | - | - | 90.3125 | 0 | 9.6875 | - | 20.2774 | 20 | 24.0582 | 16.0257 | 2282
Mon Sep 16 19:23:15 GMT+03:00 2019 | 16-Σεπ-2019 19:23:15.427 | 23.5932 | 38.466 | 5.6419 | 1.8 | 8.6 | 202.03 | -1.439 | 5.263 | 8.259 | 0.045039 | - | - | 27.483 | 0.16204 | 124.9918 | 36.0784 | 926 | 1.6139 | 1.2553 | 20.9216 | 1.8 | 0.31073 | 4.3381 | - | - | 90.3166 | 0 | 9.6834 | - | 20.3107 | 20 | 24.0582 | 16.0301 | 2283
Mon Sep 16 19:23:16 GMT+03:00 2019 | 16-Σεπ-2019 19:23:16.427 | 23.5932 | 38.466 | 5.6043 | 1.8 | 7.3 | 201.19 | -1.831 | 4.871 | 8.73 | 0.056725 | - | - | 27.4787 | 0.16203 | 124.9279 | 23.1373 | 1211 | 1.6143 | 1.4346 | 23.9094 | 1.8 | 1.1755 | - | - | - | 90.3211 | 0 | 9.6789 | - | 20.1755 | 19 | - | 16.0365 | 2284
Mon Sep 16 19:23:17 GMT+03:00 2019 | 16-Σεπ-2019 19:23:17.427 | 23.5932 | 38.4659 | 5.3176 | 1.8 | 7.6 | 203.81 | -2.067 | 4.008 | 8.887 | 0.02744 | - | - | 27.4757 | 0.16203 | 124.8565 | 36.8627 | 1184 | 1.6151 | 1.7699 | 29.4987 | 1.8 | 0.14334 | - | - | - | 90.3252 | 0 | 9.6748 | - | 19.1433 | 19 | - | 16.0406 | 2285
Mon Sep 16 19:23:18 GMT+03:00 2019 | 16-Σεπ-2019 19:23:18.427 | 23.5931 | 38.4659 | 5.2965 | 1.8 | 7 | 198.01 | -2.224 | 4.165 | 8.416 | 0.029075 | - | - | 27.4713 | 0.16206 | 125.3142 | 46.6667 | 1246 | 1.616 | 2.4643 | 41.0714 | 1.8 | 0.93263 | 2.3411 | - | - | 90.3294 | 0 | 9.6706 | - | 19.0674 | 20 | 13.3792 | 16.0462 | 2286
Mon Sep 16 19:23:19 GMT+03:00 2019 | 16-Σεπ-2019 19:23:19.427 | 23.5931 | 38.4658 | 5.5729 | 1.8 | 6.5 | 195.57 | -1.518 | 4.557 | 8.965 | 0.03882 | - | - | 27.4676 | 0.16211 | 125.5992 | 32.1569 | 1332 | 1.6167 | 2.3521 | 39.2021 | 1.8 | 0.93757 | 2.3264 | - | - | 90.3336 | 0 | 9.6664 | - | 20.0624 | 21 | 12.4365 | 16.0526 | 2287
Mon Sep 16 19:23:20 GMT+03:00 2019 | 16-Σεπ-2019 19:23:20.427 | 23.5931 | 38.4658 | 5.8498 | 1.8 | 6.5 | 197.62 | -1.439 | 3.615 | 9.436 | 0.025564 | - | - | 27.4639 | 0.16211 | 125.3826 | 17.2549 | 1311 | 1.6174 | 1.4623 | 24.3722 | 1.8 | 1.0593 | 2.3264 | - | - | 90.338 | 0 | 9.662 | - | 21.0593 | 20 | 12.4365 | 16.0591 | 2288
Mon Sep 16 19:23:21 GMT+03:00 2019 | 16-Σεπ-2019 19:23:21.427 | 23.5931 | 38.4657 | 5.7597 | 1.8 | 6 | 201.51 | -1.596 | 3.694 | 8.73 | 0.021802 | - | - | 27.4616 | 0.16213 | 125.2853 | 21.9608 | 1306 | 1.6183 | 1.8763 | 31.2713 | 1.8 | 0.26493 | 2.3264 | - | - | 90.3421 | 0 | 9.6579 | - | 20.7351 | 21 | 12.4365 | 16.0635 | 2289
Mon Sep 16 19:23:22 GMT+03:00 2019 | 16-Σεπ-2019 19:23:22.427 | 23.593 | 38.4657 | 5.6393 | 1.8 | 6.3 | 201.96 | -1.282 | 5.42 | 7.553 | 0.012771 | - | - | 27.4574 | 0.16213 | 125.0601 | 36.8627 | 958 | 1.6187 | 0.99173 | 16.5288 | 1.8 | 1.3015 | - | - | - | 90.3462 | 0 | 9.6538 | - | 20.3015 | 19 | - | 16.0701 | 2290
Mon Sep 16 19:23:23 GMT+03:00 2019 | 16-Σεπ-2019 19:23:23.427 | 23.593 | 38.4656 | 5.2306 | 1.8 | 6.5 | 200.61 | -1.596 | 4.792 | 8.416 | 0.021699 | - | - | 27.454 | 0.16212 | 124.8997 | 36.0784 | 938 | 1.6192 | 1.2914 | 21.5239 | 1.8 | 0.83018 | - | - | - | 90.3503 | 0 | 9.6497 | - | 18.8302 | 18 | - | 16.0739 | 2291
Mon Sep 16 19:23:24 GMT+03:00 2019 | 16-Σεπ-2019 19:23:24.426 | 23.593 | 38.4656 | 5.105 | 1.8 | 6.8 | 196.76 | -1.125 | 4.557 | 8.73 | 0.037606 | - | - | 27.4482 | 0.16211 | 124.8285 | 36.4706 | 904 | 1.6196 | 1.1863 | 19.7715 | 1.8 | 2.3781 | - | - | - | 90.3548 | 0 | 9.6452 | - | 18.3781 | 16 | - | 16.0795 | 2292
Mon Sep 16 19:23:25 GMT+03:00 2019 | 16-Σεπ-2019 19:23:25.427 | 23.593 | 38.4655 | 4.51 | 1.8 | 6.8 | 202.79 | -0.968 | 4.165 | 9.279 | 0.044962 | - | - | 27.4439 | 0.16212 | 124.79 | 38.0392 | 879 | 1.6201 | 1.2226 | 20.3772 | 1.8 | 1.236 | - | - | - | 90.359 | 0 | 9.641 | - | 16.236 | 15 | - | 16.0828 | 2293
Mon Sep 16 19:23:26 GMT+03:00 2019 | 16-Σεπ-2019 19:23:26.427 | 23.593 | 38.4655 | 4.0509 | 1.9 | 6.8 | 198.19 | -1.204 | 4.008 | 8.965 | 0.039484 | - | - | 27.4361 | 0.16212 | 124.8034 | 38.4314 | 875 | 1.6206 | 1.251 | 20.8504 | 1.9 | 2.5831 | - | - | - | 90.3633 | 0 | 9.6367 | - | 14.5831 | 12 | - | 16.0872 | 2294
Mon Sep 16 19:23:27 GMT+03:00 2019 | 16-Σεπ-2019 19:23:27.427 | 23.593 | 38.4655 | 3.5722 | 1.9 | 6.7 | 192.73 | -1.596 | 4.792 | 8.181 | 0.02152 | - | - | 27.4271 | 0.16214 | 124.8034 | 36.0784 | 887 | 1.621 | 1.2097 | 20.1622 | 1.9 | 2.8598 | - | - | - | 90.3673 | 0 | 9.6327 | - | 12.8598 | 10 | - | 16.0906 | 2295
Mon Sep 16 19:23:28 GMT+03:00 2019 | 16-Σεπ-2019 19:23:28.427 | 23.593 | 38.4654 | 2.9766 | 2 | 7 | 196.64 | -1.282 | 5.106 | 8.494 | 0.016896 | - | - | 27.4207 | 0.16216 | 124.8034 | 36.8627 | 876 | 1.6216 | 1.2227 | 20.3776 | 2 | 1.7159 | - | - | - | 90.3715 | 0 | 9.6285 | - | 10.7159 | 9 | - | 16.0928 | 2296
Mon Sep 16 19:23:29 GMT+03:00 2019 | 16-Σεπ-2019 19:23:29.427 | 23.5929 | 38.4654 | 2.7404 | 2 | 7.1 | 201.99 | -0.341 | 5.341 | 8.416 | 0.020904 | - | - | 27.4101 | 0.16216 | 124.8034 | 37.2549 | 852 | 1.6219 | 1.1554 | 19.2571 | 2 | 3.8654 | - | - | - | 90.3756 | 0 | 9.6244 | - | 9.8654 | 6 | - | 16.0955 | 2297
Mon Sep 16 19:23:30 GMT+03:00 2019 | 16-Σεπ-2019 19:23:30.427 | 23.5929 | 38.4654 | 1.8901 | 2.1 | 6.9 | 193.87 | -1.596 | 4.243 | 9.357 | 0.0030027 | - | - | 27.4019 | 0.16219 | 124.8034 | 38.8235 | 860 | 1.6224 | 1.1235 | 18.7252 | 2.1 | 2.8042 | - | - | - | 90.3489 | 0 | 9.6511 | - | 6.8042 | 4 | - | 16.0965 | 2298
Mon Sep 16 19:23:31 GMT+03:00 2019 | 16-Σεπ-2019 19:23:31.426 | 23.5929 | 38.4654 | 1.2703 | 2.2 | 6.6 | 193.87 | -1.361 | 3.772 | 8.887 | 0.027466 | - | - | 27.3889 | 0.16222 | 124.8034 | 39.2157 | 830 | 1.6229 | 1.0807 | 18.0122 | 2.2 | 1.5732 | - | - | - | 90.3092 | 0 | 9.6908 | - | 4.5732 | 3 | - | 16.0975 | 2299
Mon Sep 16 19:23:32 GMT+03:00 2019 | 16-Σεπ-2019 19:23:32.426 | 23.593 | 38.4654 | 0 | 2.1 | 7 | 193.87 | -1.675 | 4.635 | 8.337 | 0.027546 | - | - | 27.3757 | 0.16226 | 124.8034 | 40.7843 | 812 | 1.6232 | 1.1575 | 19.2924 | 2.1 | 2 | - | - | - | 90.2677 | 0 | 9.7323 | - | 0 | 2 | - | 16.0984 | 2300
Mon Sep 16 19:23:33 GMT+03:00 2019 | 16-Σεπ-2019 19:23:33.426 | 23.593 | 38.4654 | 0 | 2.2 | 7.1 | 193.87 | -2.538 | 5.734 | 7.867 | 0.043572 | - | - | 27.3668 | 0.16231 | 124.8034 | 60 | 893 | 1.6239 | 1.7599 | 29.3309 | 2.2 | 3 | - | - | - | 90.2288 | 0 | 9.7712 | - | 0 | 3 | - | 16.0989 | 2301
Mon Sep 16 19:23:34 GMT+03:00 2019 | 16-Σεπ-2019 19:23:34.427 | 23.5929 | 38.4653 | 0 | 2.2 | 7.1 | 193.87 | -3.636 | 3.772 | 8.416 | 0.016578 | - | - | 27.3559 | 0.16241 | 124.8034 | 69.0196 | 1105 | 1.6248 | 3.689 | 61.4834 | 2.2 | 9 | 5.5551 | - | - | 90.2178 | 0 | 9.7822 | - | 0 | 9 | 35.798 | 16.1009 | 2302
Mon Sep 16 19:23:35 GMT+03:00 2019 | 16-Σεπ-2019 19:23:35.428 | 23.5929 | 38.4653 | 2.4151 | 2.2 | 7.4 | 186.53 | -1.047 | 6.126 | 6.925 | 0.02136 | - | - | 27.3505 | 0.16256 | 125.8168 | 49.8039 | 1811 | 1.6266 | 4.9595 | 82.6591 | 2.2 | 5.3057 | 5.5551 | - | - | 90.2217 | 0 | 9.7783 | - | 8.6943 | 14 | 35.798 | 16.1032 | 2303
Mon Sep 16 19:23:36 GMT+03:00 2019 | 16-Σεπ-2019 19:23:36.426 | 23.5929 | 38.4653 | 3.4456 | 2.2 | 7.4 | 193.38 | -1.988 | 4.4 | 9.436 | 0.022367 | - | - | 27.3443 | 0.16263 | 125.4409 | 10.1961 | 1517 | 1.6278 | 1.9574 | 32.6229 | 2.2 | 2.596 | 11.8766 | - | - | 90.2264 | 0 | 9.7736 | - | 12.404 | 15 | 46.6981 | 16.1083 | 2304
Mon Sep 16 19:23:37 GMT+03:00 2019 | 16-Σεπ-2019 19:23:37.427 | 23.5929 | 38.4653 | 4.0339 | 2.3 | 7.2 | 197.69 | -1.753 | 3.223 | 9.122 | 0.00089262 | - | - | 27.3377 | 0.16263 | 125.1955 | 37.6471 | 967 | 1.6281 | 0.96024 | 16.004 | 2.3 | 0.47804 | 11.8766 | - | - | 90.2307 | 0 | 9.7693 | - | 14.522 | 15 | 46.6981 | 16.113 | 2305
Mon Sep 16 19:23:38 GMT+03:00 2019 | 16-Σεπ-2019 19:23:38.429 | 23.5929 | 38.4652 | 4.1554 | 2.3 | 7.2 | 194.66 | -1.361 | 5.185 | 8.494 | 0.040003 | - | - | 27.3329 | 0.16263 | 125.2418 | 39.6078 | 912 | 1.6286 | 1.3019 | 21.6991 | 2.3 | 0.95927 | 11.8766 | - | - | 90.2346 | 0 | 9.7654 | - | 14.9593 | 14 | 46.6981 | 16.116 | 2306
Mon Sep 16 19:23:39 GMT+03:00 2019 | 16-Σεπ-2019 19:23:39.427 | 23.5929 | 38.4652 | 3.9495 | 2.5 | 7.4 | 193.27 | -2.067 | 4.557 | 7.945 | 0.0092813 | - | - | 27.3258 | 0.16265 | 125.3776 | 42.7451 | 899 | 1.6291 | 1.3377 | 22.2945 | 2.5 | 0.21807 | - | - | - | 90.2388 | 0 | 9.7612 | - | 14.2181 | 14 | - | 16.1205 | 2307
Mon Sep 16 19:23:40 GMT+03:00 2019 | 16-Σεπ-2019 19:23:40.427 | 23.5929 | 38.4652 | 3.9505 | 2.6 | 7.7 | 199.82 | -2.538 | 3.694 | 8.887 | 0.012699 | - | - | 27.3192 | 0.16268 | 126.4197 | 83.5294 | 984 | 1.6301 | 3.0857 | 51.4283 | 2.6 | 1.7782 | 1.6211 | - | - | 90.2431 | 0 | 9.7569 | - | 14.2218 | 16 | 12.3066 | 16.125 | 2308
Mon Sep 16 19:23:41 GMT+03:00 2019 | 16-Σεπ-2019 19:23:41.427 | 23.5929 | 38.4651 | 4.2284 | 2.6 | 7.9 | 202.26 | -1.753 | 4.008 | 8.494 | 0.026229 | - | - | 27.3153 | 0.16276 | 127.2778 | 43.5294 | 1070 | 1.6312 | 1.6548 | 27.5805 | 2.6 | 1.7776 | 3.7868 | - | - | 90.2475 | 0 | 9.7525 | - | 15.2224 | 17 | 25.6076 | 16.1284 | 2309
Mon Sep 16 19:23:42 GMT+03:00 2019 | 16-Σεπ-2019 19:23:42.427 | 23.5928 | 38.4651 | 4.3545 | 2.7 | 7.7 | 195.8 | -0.968 | 3.537 | 9.593 | 0.022313 | - | - | 27.3097 | 0.16276 | 127.109 | 26.6667 | 1050 | 1.6317 | 1.0674 | 17.7902 | 2.7 | 0.32362 | 3.7868 | - | - | 90.2518 | 0 | 9.7482 | - | 15.6764 | 16 | 25.6076 | 16.1335 | 2310
Mon Sep 16 19:23:43 GMT+03:00 2019 | 16-Σεπ-2019 19:23:43.427 | 23.5928 | 38.465 | 4.5949 | 2.6 | 7.5 | 197.58 | -1.518 | 3.38 | 9.671 | 0.043995 | - | - | 27.3033 | 0.16276 | 126.9527 | 30.9804 | 954 | 1.632 | 0.91918 | 15.3197 | 2.6 | 1.5417 | 3.7868 | - | - | 90.2557 | 0 | 9.7443 | - | 16.5417 | 15 | 25.6076 | 16.1384 | 2311
Mon Sep 16 19:23:44 GMT+03:00 2019 | 16-Σεπ-2019 19:23:44.427 | 23.5928 | 38.465 | 4.5944 | 2.6 | 7.4 | 195.77 | -1.753 | 4.635 | 7.004 | 0.0095033 | - | - | 27.2987 | 0.16277 | 126.9193 | 39.2157 | 931 | 1.6325 | 1.2277 | 20.4623 | 2.6 | 2.5399 | - | - | - | 90.26 | 0 | 9.74 | - | 16.5399 | 14 | - | 16.1417 | 2312
Mon Sep 16 19:23:45 GMT+03:00 2019 | 16-Σεπ-2019 19:23:45.427 | 23.5928 | 38.465 | 4.1178 | 2.7 | 7.3 | 198.35 | -1.596 | 4.4 | 8.651 | 0.018421 | - | - | 27.2916 | 0.16277 | 126.9506 | 45.8824 | 885 | 1.6329 | 0.99999 | 16.6665 | 2.7 | 0.824 | - | - | - | 90.2641 | 0 | 9.7359 | - | 14.824 | 14 | - | 16.1459 | 2313
Mon Sep 16 19:23:46 GMT+03:00 2019 | 16-Σεπ-2019 19:23:46.426 | 23.5928 | 38.4649 | 3.9654 | 2.7 | 7.2 | 202.46 | -2.067 | 3.458 | 8.965 | 0.001366 | - | - | 27.2869 | 0.16277 | 127.0059 | 50.9804 | 857 | 1.6334 | 1.1178 | 18.6304 | 2.7 | 0.27551 | - | - | - | 90.2684 | 0 | 9.7316 | - | 14.2755 | 14 | - | 16.1491 | 2314
Mon Sep 16 19:23:47 GMT+03:00 2019 | 16-Σεπ-2019 19:23:47.426 | 23.5928 | 38.4649 | 3.3359 | 2.8 | 7.2 | 206.71 | -1.831 | 3.38 | 9.044 | 0.0044169 | - | - | 27.2794 | 0.16278 | 127.1089 | 51.7647 | 868 | 1.6339 | 1.3784 | 22.9735 | 2.8 | 1.9907 | - | - | - | 90.2725 | 0 | 9.7275 | - | 12.0093 | 14 | - | 16.1532 | 2315
Mon Sep 16 19:23:48 GMT+03:00 2019 | 16-Σεπ-2019 19:23:48.427 | 23.5927 | 38.4649 | 3.3066 | 2.7 | 7.3 | 208.28 | -0.341 | 4.871 | 8.181 | 0.025207 | - | - | 27.2722 | 0.1628 | 127.2176 | 49.4118 | 875 | 1.6343 | 1.1132 | 18.5534 | 2.7 | 1.0963 | 1.5495 | - | - | 90.2768 | 0 | 9.7232 | - | 11.9037 | 13 | 12.4254 | 16.1578 | 2316
Mon Sep 16 19:23:49 GMT+03:00 2019 | 16-Σεπ-2019 19:23:49.427 | 23.5927 | 38.4648 | 3.3117 | 2.7 | 7.4 | 205.25 | -1.361 | 5.028 | 7.867 | 0.028173 | - | - | 27.2666 | 0.16281 | 127.2176 | 64.3137 | 743 | 1.635 | 1.5263 | 25.4376 | 2.7 | 0.9222 | 1.5495 | - | - | 90.2809 | 0 | 9.7191 | - | 11.9222 | 11 | 12.4254 | 16.1603 | 2317
Mon Sep 16 19:23:50 GMT+03:00 2019 | 16-Σεπ-2019 19:23:50.427 | 23.5927 | 38.4648 | 3.1681 | 2.5 | 7.5 | 204.94 | -1.361 | 4.165 | 9.044 | 0.034824 | - | - | 27.2569 | 0.16286 | 127.2176 | 4.7059 | 989 | 1.6356 | 1.752 | 29.1997 | 2.5 | 3.4052 | 1.5495 | - | - | 90.2853 | 0 | 9.7147 | - | 11.4052 | 8 | 12.4254 | 16.1634 | 2318
Mon Sep 16 19:23:51 GMT+03:00 2019 | 16-Σεπ-2019 19:23:51.427 | 23.5927 | 38.4648 | 2.728 | 2.5 | 7.5 | 198.29 | -0.419 | 3.694 | 9.279 | 0.055028 | - | - | 27.25 | 0.16289 | 127.2176 | 3.1373 | 1067 | 1.6361 | 0.93441 | 15.5734 | 2.5 | 1.8209 | - | - | - | 90.2893 | 0 | 9.7107 | - | 9.8209 | 8 | - | 16.1653 | 2319
Mon Sep 16 19:23:52 GMT+03:00 2019 | 16-Σεπ-2019 19:23:52.427 | 23.5927 | 38.4648 | 2.0635 | 2.5 | 7.8 | 201.71 | -0.341 | 4.557 | 9.2 | 0.061381 | - | - | 27.2423 | 0.16289 | 127.2176 | 38.4314 | 868 | 1.6364 | 0.95115 | 15.8525 | 2.5 | 7.4287 | - | - | - | 90.2695 | 0 | 9.7305 | - | 7.4287 | 0 | - | 16.1667 | 2320
Mon Sep 16 19:23:53 GMT+03:00 2019 | 16-Σεπ-2019 19:23:53.428 | 23.5927 | 38.4648 | 0 | 2.6 | 8 | 201.71 | -1.675 | 4.086 | 9.044 | 0.033215 | - | - | 27.2423 | 0.16292 | 127.2176 | 38.0392 | 830 | 1.6369 | 1.1635 | 19.3916 | 2.6 | 0 | - | - | - | 90.2305 | 0 | 9.7695 | - | 0 | 0 | - | 16.1667 | 2321
Mon Sep 16 19:23:54 GMT+03:00 2019 | 16-Σεπ-2019 19:23:54.426 | 23.5926 | 38.4648 | 0 | 2.7 | 7.7 | 201.71 | -1.988 | 3.615 | 8.416 | 0.020619 | - | - | 27.2423 | 0.16297 | 127.2176 | 26.6667 | 1042 | 1.6375 | 1.4369 | 23.9483 | 2.7 | 0 | - | - | - | 90.1906 | 0 | 9.8094 | - | 0 | 0 | - | 16.1667 | 2322
Mon Sep 16 19:23:55 GMT+03:00 2019 | 16-Σεπ-2019 19:23:55.426 | 23.5926 | 38.4648 | 0 | 2.8 | 7.6 | 201.71 | -1.282 | 4.792 | 8.494 | 0.038109 | - | - | 27.2423 | 0.16303 | 127.2176 | 11.7647 | 1084 | 1.6379 | 1.7386 | 28.976 | 2.8 | 0 | - | - | - | 90.1539 | 0 | 9.8461 | - | 0 | 0 | - | 16.1667 | 2323
Mon Sep 16 19:23:56 GMT+03:00 2019 | 16-Σεπ-2019 19:23:56.427 | 23.5926 | 38.4648 | 0 | 2.8 | 7.6 | 201.71 | -1.675 | 5.341 | 8.337 | 0.025864 | - | - | 27.2423 | 0.16308 | 127.2176 | 30.1961 | 973 | 1.6384 | 0.87652 | 14.6087 | 2.8 | 0 | - | - | - | 90.1144 | 0 | 9.8856 | - | 0 | 0 | - | 16.1667 | 2324
Mon Sep 16 19:23:57 GMT+03:00 2019 | 16-Σεπ-2019 19:23:57.427 | 23.5926 | 38.4648 | 0 | 2.9 | 7.6 | 201.71 | -1.282 | 5.263 | 7.631 | 0.0053809 | - | - | 27.2423 | 0.16317 | 127.2176 | 11.7647 | 1261 | 1.6394 | 1.8894 | 31.4894 | 2.9 | 0 | - | - | - | 90.0742 | 0 | 9.9258 | - | 0 | 0 | - | 16.1667 | 2325
Mon Sep 16 19:23:58 GMT+03:00 2019 | 16-Σεπ-2019 19:23:58.426 | 23.5926 | 38.4648 | 0 | 3 | 7.6 | 201.71 | -1.361 | 4.949 | 8.024 | 0.049343 | - | - | 27.2423 | 0.16323 | 127.2176 | 32.549 | 895 | 1.6398 | 1.0466 | 17.4433 | 3 | 0 | - | - | - | 90.0371 | 0 | 9.9629 | - | 0 | 0 | - | 16.1667 | 2326
Mon Sep 16 19:23:59 GMT+03:00 2019 | 16-Σεπ-2019 19:23:59.426 | 23.5926 | 38.4648 | 0 | 3 | 7.6 | 201.71 | -2.145 | 4.635 | 8.181 | 0.026676 | - | - | 27.2423 | 0.16329 | 127.2176 | 51.3726 | 1036 | 1.6403 | 1.9223 | 32.0386 | 3 | 0 | - | - | - | 89.9985 | 0 | 10.0015 | - | 0 | 0 | - | 16.1667 | 2327
Mon Sep 16 19:24:00 GMT+03:00 2019 | 16-Σεπ-2019 19:24:00.427 | 23.5926 | 38.4648 | 0 | 3.1 | 7.6 | 201.71 | -3.244 | 3.615 | 8.102 | 0.018598 | - | - | 27.2379 | 0.16338 | 127.2176 | 100 | 720 | 1.6412 | 2.5716 | 42.8593 | 3.1 | 2 | - | - | - | 89.9585 | 0 | 10.0414 | - | 0 | 2 | - | 16.1667 | 2328
Mon Sep 16 19:24:01 GMT+03:00 2019 | 16-Σεπ-2019 19:24:01.427 | 23.5926 | 38.4648 | 0 | 3.1 | 7.6 | 201.71 | -1.753 | 4.008 | 7.867 | -0.002481 | - | - | 27.2264 | 0.16347 | 127.2176 | 31.3725 | 965 | 1.6423 | 2.1464 | 35.7727 | 3.1 | 7 | 1.7709 | - | - | 89.9478 | 0 | 10.0522 | - | 0 | 7 | 17.5139 | 16.1681 | 2329
Mon Sep 16 19:24:02 GMT+03:00 2019 | 16-Σεπ-2019 19:24:02.428 | 23.5926 | 38.4648 | 0 | 3.1 | 7.6 | 201.71 | -2.851 | 4.321 | 8.965 | 0.037196 | - | - | 27.2155 | 0.16347 | 127.2176 | 49.4118 | 865 | 1.6427 | 1.5124 | 25.2075 | 3.1 | 7 | 2.314 | - | - | 89.9519 | 0 | 10.0481 | - | 0 | 7 | 12.6649 | 16.1703 | 2330
Mon Sep 16 19:24:03 GMT+03:00 2019 | 16-Σεπ-2019 19:24:03.427 | 23.5926 | 38.4647 | 0.15905 | 3 | 5.7 | 201.71 | -3.008 | 4.871 | 8.024 | 0.013837 | - | - | 27.2088 | 0.16352 | 127.2176 | 64.7059 | 1190 | 1.6438 | 2.5171 | 41.9514 | 3 | 8.4274 | 0.87683 | - | - | 89.9561 | 0 | 10.0439 | - | 0.57258 | 9 | 6.5723 | 16.1718 | 2331
Mon Sep 16 19:24:04 GMT+03:00 2019 | 16-Σεπ-2019 19:24:04.428 | 23.5926 | 38.4647 | 1.9786 | 2.6 | 5.2 | 203.26 | -1.675 | 5.341 | 6.611 | -0.034137 | - | - | 27.2001 | 0.16361 | 127.2176 | 19.6078 | 1378 | 1.6448 | 1.7734 | 29.5569 | 2.6 | 3.8771 | 3.7912 | - | - | 89.9604 | 0 | 10.0396 | - | 7.1229 | 11 | 20.0122 | 16.175 | 2332
Mon Sep 16 19:24:05 GMT+03:00 2019 | 16-Σεπ-2019 19:24:05.427 | 23.5926 | 38.4647 | 2.8088 | 2.3 | 4.5 | 196.82 | -2.851 | 4.165 | 8.024 | 0.032934 | - | - | 27.1915 | 0.16366 | 127.2176 | 66.6667 | 851 | 1.6453 | 1.7205 | 28.6758 | 2.3 | 0.88818 | 3.7912 | - | - | 89.9648 | 0 | 10.0352 | - | 10.1118 | 11 | 20.0122 | 16.1787 | 2333
Mon Sep 16 19:24:06 GMT+03:00 2019 | 16-Σεπ-2019 19:24:06.426 | 23.5926 | 38.4647 | 2.6678 | 2.2 | 4 | 200.61 | -2.302 | 4.243 | 9.279 | 0.081272 | - | - | 27.1863 | 0.16374 | 127.2176 | 99.2157 | 844 | 1.6466 | 3.1983 | 53.3055 | 2.2 | 3.3959 | 2.7107 | - | - | 89.969 | 0 | 10.031 | - | 9.6041 | 13 | 22.8698 | 16.1813 | 2334
Mon Sep 16 19:24:07 GMT+03:00 2019 | 16-Σεπ-2019 19:24:07.427 | 23.5926 | 38.4646 | 3.0127 | 2.1 | 3.9 | 203.44 | -1.361 | 4.557 | 9.828 | 0.040814 | - | - | 27.1793 | 0.1638 | 127.3459 | 4.7059 | 1033 | 1.6472 | 1.7477 | 29.1281 | 2.1 | 3.1544 | 1.4511 | - | - | 89.9734 | 0 | 10.0266 | - | 10.8456 | 14 | 10.0025 | 16.1859 | 2335
Mon Sep 16 19:24:08 GMT+03:00 2019 | 16-Σεπ-2019 19:24:08.427 | 23.5926 | 38.4646 | 3.6571 | 2.1 | 4 | 199.89 | -1.125 | 4.165 | 9.044 | 0.030227 | - | - | 27.1745 | 0.16379 | 127.1177 | 33.3333 | 835 | 1.6476 | 0.90182 | 15.0303 | 2.1 | 0.16556 | 1.4511 | - | - | 89.9778 | 0 | 10.0222 | - | 13.1656 | 13 | 10.0025 | 16.1888 | 2336
Mon Sep 16 19:24:09 GMT+03:00 2019 | 16-Σεπ-2019 19:24:09.428 | 23.5925 | 38.4646 | 3.2114 | 2.2 | 3.7 | 202.66 | -2.145 | 4.165 | 8.416 | 0.021281 | - | - | 27.1671 | 0.16382 | 127.2894 | 58.4314 | 857 | 1.6483 | 1.5838 | 26.3964 | 2.2 | 2.4391 | 1.4511 | - | - | 89.9821 | 0 | 10.0179 | - | 11.5609 | 14 | 10.0025 | 16.1928 | 2337
Mon Sep 16 19:24:10 GMT+03:00 2019 | 16-Σεπ-2019 19:24:10.426 | 23.5925 | 38.4645 | 3.3828 | 2.2 | 3.9 | 210.9 | 0.207 | 5.341 | 8.573 | 0.035528 | - | - | 27.1596 | 0.16382 | 127.3164 | 34.902 | 932 | 1.6486 | 0.97856 | 16.3093 | 2.2 | 0.17792 | 1.598 | - | - | 89.9865 | 0 | 10.0135 | - | 12.1779 | 12 | 12.9752 | 16.1969 | 2338
Mon Sep 16 19:24:11 GMT+03:00 2019 | 16-Σεπ-2019 19:24:11.427 | 23.5925 | 38.4645 | 3.1151 | 2.2 | 4.1 | 204.23 | 2.247 | 5.185 | 8.337 | 0.062667 | - | - | 27.1527 | 0.16382 | 127.3164 | 36.8627 | 878 | 1.6491 | 1.2132 | 20.2194 | 2.2 | 5.2144 | 1.598 | - | - | 89.9907 | 0 | 10.0093 | - | 11.2144 | 6 | 12.9752 | 16.1989 | 2339
Mon Sep 16 19:24:12 GMT+03:00 2019 | 16-Σεπ-2019 19:24:12.427 | 23.5925 | 38.4645 | 1.7758 | 2.2 | 4.2 | 204.39 | -1.753 | 4.792 | 7.553 | 0.016857 | - | - | 27.1527 | 0.16385 | 127.3164 | 37.6471 | 845 | 1.6496 | 1.1674 | 19.4566 | 2.2 | 6.3928 | 1.598 | - | - | 89.9516 | 0 | 10.0484 | - | 6.3928 | 0 | 12.9752 | 16.1989 | 2340
Mon Sep 16 19:24:13 GMT+03:00 2019 | 16-Σεπ-2019 19:24:13.427 | 23.5925 | 38.4645 | 0 | 2.3 | 4.5 | 177.13 | -1.753 | 5.42 | 8.259 | 0.01077 | - | - | 27.1527 | 0.1639 | 127.3164 | 40.7843 | 798 | 1.6499 | 1.1543 | 19.2378 | 2.3 | 0 | - | - | - | 89.9141 | 0 | 10.0859 | - | 0 | 0 | - | 16.1989 | 2341
Mon Sep 16 19:24:14 GMT+03:00 2019 | 16-Σεπ-2019 19:24:14.426 | 23.5925 | 38.4645 | 0 | 2.3 | 4.5 | 131.92 | -1.518 | 5.812 | 8.102 | 0.031058 | - | - | 27.1527 | 0.16395 | 127.3164 | 41.1765 | 794 | 1.6504 | 1.1768 | 19.6128 | 2.3 | 0 | - | - | - | 89.8769 | 0 | 10.1231 | - | 0 | 0 | - | 16.1989 | 2342
Mon Sep 16 19:24:15 GMT+03:00 2019 | 16-Σεπ-2019 19:24:15.427 | 23.5925 | 38.4645 | 0 | 2.4 | 4.4 | 131.92 | -1.518 | 5.498 | 7.788 | 0.017553 | - | - | 27.1527 | 0.164 | 127.3164 | 43.5294 | 799 | 1.651 | 1.2184 | 20.3062 | 2.4 | 0 | - | - | - | 89.8363 | 0 | 10.1637 | - | 0 | 0 | - | 16.1989 | 2343
Mon Sep 16 19:24:16 GMT+03:00 2019 | 16-Σεπ-2019 19:24:16.427 | 23.5925 | 38.4645 | 0 | 2.5 | 4.4 | 131.92 | -1.518 | 5.263 | 8.494 | 0.028118 | - | - | 27.1527 | 0.16406 | 127.3164 | 44.3137 | 801 | 1.6513 | 1.208 | 20.1331 | 2.5 | 0 | - | - | - | 89.8002 | 0 | 10.1998 | - | 0 | 0 | - | 16.1989 | 2344
Mon Sep 16 19:24:17 GMT+03:00 2019 | 16-Σεπ-2019 19:24:17.427 | 23.5925 | 38.4645 | 0 | 2.5 | 4.4 | 131.92 | -1.596 | 5.42 | 8.024 | 0.02819 | - | - | 27.1527 | 0.16411 | 127.3164 | 45.098 | 804 | 1.6518 | 1.2335 | 20.5585 | 2.5 | 0 | - | - | - | 89.7626 | 0 | 10.2374 | - | 0 | 0 | - | 16.1989 | 2345
Mon Sep 16 19:24:18 GMT+03:00 2019 | 16-Σεπ-2019 19:24:18.427 | 23.5925 | 38.4645 | 0 | 2.5 | 4.4 | 131.92 | -1.675 | 5.577 | 8.102 | 0.034448 | - | - | 27.1527 | 0.16416 | 127.3164 | 43.9216 | 807 | 1.6524 | 1.2589 | 20.9812 | 2.5 | 0 | - | - | - | 89.7224 | 0 | 10.2776 | - | 0 | 0 | - | 16.1989 | 2346
Mon Sep 16 19:24:19 GMT+03:00 2019 | 16-Σεπ-2019 19:24:19.426 | 23.5925 | 38.4645 | 0 | 2.6 | 4.4 | 131.92 | -1.675 | 4.478 | 8.808 | 0.027248 | - | - | 27.1527 | 0.16416 | 127.3164 | 43.9216 | 800 | 1.6527 | 1.198 | 19.966 | 2.6 | 0 | - | - | - | 89.6854 | 0 | 10.3146 | - | 0 | 0 | - | 16.1989 | 2347
Mon Sep 16 19:24:20 GMT+03:00 2019 | 16-Σεπ-2019 19:24:20.427 | 23.5925 | 38.4645 | 0 | 2.6 | 4.4 | 131.92 | -1.518 | 3.929 | 8.808 | 0.02264 | - | - | 27.1527 | 0.16422 | 127.3164 | 43.5294 | 809 | 1.6533 | 1.2268 | 20.4466 | 2.6 | 0 | - | - | - | 89.6465 | 0 | 10.3535 | - | 0 | 0 | - | 16.1989 | 2348
Mon Sep 16 19:24:21 GMT+03:00 2019 | 16-Σεπ-2019 19:24:21.426 | 23.5925 | 38.4645 | 0 | 2.6 | 4.4 | 131.92 | -3.087 | 4.557 | 9.907 | 0.042597 | - | - | 27.1527 | 0.16429 | 127.3164 | 83.5294 | 921 | 1.6544 | 3.58 | 59.6671 | 2.6 | 0 | - | - | - | 89.6075 | 0 | 10.3925 | - | 0 | 0 | - | 16.1989 | 2349
Mon Sep 16 19:24:22 GMT+03:00 2019 | 16-Σεπ-2019 19:24:22.427 | 23.5925 | 38.4645 | 0 | 2.7 | 4.4 | 131.92 | -4.813 | 4.792 | 7.161 | 0.10977 | - | - | 27.1417 | 0.16442 | 127.3164 | 60.7843 | 1473 | 1.6556 | 4.2012 | 70.0199 | 2.7 | 10 | 3.9249 | - | - | 89.5913 | 0 | 10.4087 | - | 0 | 10 | 18.6945 | 16.2002 | 2350
Mon Sep 16 19:24:23 GMT+03:00 2019 | 16-Σεπ-2019 19:24:23.427 | 23.5925 | 38.4645 | 0 | 2.7 | 4.4 | 131.92 | -1.361 | 5.028 | 8.494 | 0.029772 | - | - | 27.1367 | 0.16456 | 127.198 | 7.451 | 1533 | 1.657 | 2.5144 | 41.907 | 2.7 | 14 | 12.3962 | - | - | 89.5957 | 0 | 10.4043 | - | 0 | 14 | 54.3535 | 16.2027 | 2351
Mon Sep 16 19:24:24 GMT+03:00 2019 | 16-Σεπ-2019 19:24:24.428 | 23.5925 | 38.4644 | 1.8756 | 2.7 | 5.2 | 204.46 | -1.753 | 5.263 | 8.337 | 0.014395 | - | - | 27.1294 | 0.1646 | 127.0011 | 23.5294 | 909 | 1.6576 | 1.3893 | 23.1554 | 2.7 | 6.2477 | 12.3962 | - | - | 89.6003 | 0 | 10.3997 | - | 6.7523 | 13 | 54.3535 | 16.2068 | 2352
Mon Sep 16 19:24:25 GMT+03:00 2019 | 16-Σεπ-2019 19:24:25.428 | 23.5925 | 38.4644 | 2.4804 | 2.6 | 5.9 | 198.98 | -1.988 | 4.321 | 8.181 | -0.0026463 | - | - | 27.1223 | 0.16462 | 127.0748 | 52.9412 | 864 | 1.658 | 1.2543 | 20.9044 | 2.6 | 5.0704 | 1.4974 | - | - | 89.6046 | 0 | 10.3954 | - | 8.9296 | 14 | 12.3408 | 16.2112 | 2353
Mon Sep 16 19:24:26 GMT+03:00 2019 | 16-Σεπ-2019 19:24:26.427 | 23.5925 | 38.4643 | 2.8943 | 2.6 | 6.4 | 203.95 | -1.596 | 4.635 | 8.887 | 0.028098 | - | - | 27.1177 | 0.16462 | 127.2449 | 49.0196 | 890 | 1.6586 | 1.083 | 18.0505 | 2.6 | 3.5806 | 1.4974 | - | - | 89.6091 | 0 | 10.3909 | - | 10.4194 | 14 | 12.3408 | 16.2141 | 2354
Mon Sep 16 19:24:27 GMT+03:00 2019 | 16-Σεπ-2019 19:24:27.427 | 23.5925 | 38.4643 | 3.4775 | 2.6 | 6.8 | 205.9 | -1.204 | 4.714 | 8.73 | 0.071363 | - | - | 27.1108 | 0.16462 | 127.2813 | 44.7059 | 897 | 1.659 | 1.1055 | 18.4254 | 2.6 | 1.4811 | 1.4974 | - | - | 89.6134 | 0 | 10.3866 | - | 12.5189 | 14 | 12.3408 | 16.2182 | 2355
Mon Sep 16 19:24:28 GMT+03:00 2019 | 16-Σεπ-2019 19:24:28.427 | 23.5925 | 38.4643 | 3.2958 | 2.7 | 7.4 | 208.27 | -1.596 | 4.008 | 8.651 | 0.0097801 | - | - | 27.1039 | 0.16462 | 127.2798 | 47.8431 | 885 | 1.6593 | 1.0433 | 17.389 | 2.7 | 2.1352 | 1.4974 | - | - | 89.618 | 0 | 10.382 | - | 11.8648 | 14 | 12.3408 | 16.2226 | 2356
Mon Sep 16 19:24:29 GMT+03:00 2019 | 16-Σεπ-2019 19:24:29.427 | 23.5924 | 38.4642 | 3.55 | 2.6 | 7.9 | 215.17 | -1.753 | 4.635 | 8.73 | 0.012211 | - | - | 27.097 | 0.16463 | 127.3212 | 48.2353 | 882 | 1.6598 | 1.0324 | 17.2072 | 2.6 | 1.2199 | - | - | - | 89.6223 | 0 | 10.3777 | - | 12.7801 | 14 | - | 16.2268 | 2357
Mon Sep 16 19:24:30 GMT+03:00 2019 | 16-Σεπ-2019 19:24:30.427 | 23.5924 | 38.4642 | 3.1691 | 2.5 | 8.3 | 215.37 | -2.224 | 4.321 | 8.573 | 0.025628 | - | - | 27.0924 | 0.16463 | 127.3809 | 49.0196 | 877 | 1.6602 | 1.126 | 18.7666 | 2.5 | 2.5911 | - | - | - | 89.6268 | 0 | 10.3732 | - | 11.4089 | 14 | - | 16.2296 | 2358
Mon Sep 16 19:24:31 GMT+03:00 2019 | 16-Σεπ-2019 19:24:31.427 | 23.5924 | 38.4642 | 3.2577 | 2.3 | 8.9 | 211.03 | -1.518 | 5.263 | 9.279 | 0.035338 | - | - | 27.0855 | 0.16463 | 127.6269 | 52.549 | 865 | 1.6608 | 1.448 | 24.1333 | 2.3 | 2.2724 | - | - | - | 89.6312 | 0 | 10.3688 | - | 11.7276 | 14 | - | 16.2339 | 2359
Mon Sep 16 19:24:32 GMT+03:00 2019 | 16-Σεπ-2019 19:24:32.427 | 23.5924 | 38.4641 | 3.2613 | 2.2 | 8.8 | 205.51 | -1.675 | 5.498 | 7.631 | 0.030291 | - | - | 27.0786 | 0.16465 | 127.8374 | 52.1569 | 874 | 1.6612 | 1.3963 | 23.2715 | 2.2 | 2.2594 | - | - | - | 89.6354 | 0 | 10.3646 | - | 11.7406 | 14 | - | 16.2383 | 2360
Mon Sep 16 19:24:33 GMT+03:00 2019 | 16-Σεπ-2019 19:24:33.427 | 23.5924 | 38.4641 | 2.9916 | 2.2 | 8.7 | 208.49 | -1.282 | 5.106 | 8.102 | 0.020436 | - | - | 27.074 | 0.16466 | 127.9735 | 47.0588 | 902 | 1.6617 | 1.059 | 17.65 | 2.2 | 3.2304 | - | - | - | 89.6398 | 0 | 10.3602 | - | 10.7696 | 14 | - | 16.2412 | 2361
Mon Sep 16 19:24:34 GMT+03:00 2019 | 16-Σεπ-2019 19:24:34.427 | 23.5923 | 38.4641 | 2.4655 | 2.3 | 8.8 | 210.76 | -2.145 | 4.165 | 8.494 | 0.095962 | - | - | 27.0673 | 0.16468 | 128.5527 | 55.6863 | 928 | 1.6625 | 1.8388 | 30.6463 | 2.3 | 6.1241 | 1.7106 | - | - | 89.6443 | 0 | 10.3557 | - | 8.8759 | 15 | 13.1259 | 16.2455 | 2362
Mon Sep 16 19:24:35 GMT+03:00 2019 | 16-Σεπ-2019 19:24:35.428 | 23.5923 | 38.4641 | 2.6076 | 2.2 | 9.1 | 212.93 | -1.988 | 4.4 | 8.181 | 0.01085 | - | - | 27.0611 | 0.16472 | 129.0444 | 55.6863 | 1016 | 1.6631 | 2.0703 | 34.5055 | 2.2 | 6.6127 | 1.6473 | - | - | 89.6487 | 0 | 10.3513 | - | 9.3873 | 16 | 11.5455 | 16.2506 | 2363
Mon Sep 16 19:24:36 GMT+03:00 2019 | 16-Σεπ-2019 19:24:36.427 | 23.5923 | 38.4641 | 3.2819 | 2.2 | 9.2 | 217.72 | -1.675 | 4.792 | 8.181 | 0.03574 | - | - | 27.0576 | 0.16475 | 129.3169 | 31.7647 | 1065 | 1.6639 | 1.7199 | 28.6658 | 2.2 | 5.1853 | 1.6473 | - | - | 89.653 | 0 | 10.347 | - | 11.8147 | 17 | 11.5455 | 16.2542 | 2364
Mon Sep 16 19:24:37 GMT+03:00 2019 | 16-Σεπ-2019 19:24:37.428 | 23.5923 | 38.464 | 3.9726 | 2.2 | 9.3 | 216.54 | -2.224 | 4.557 | 9.044 | 0.024473 | - | - | 27.0523 | 0.16478 | 129.7364 | 44.7059 | 1107 | 1.6647 | 1.9807 | 33.0121 | 2.2 | 2.6985 | 1.8421 | - | - | 89.6576 | 0 | 10.3424 | - | 14.3015 | 17 | 12.3746 | 16.2592 | 2365
Mon Sep 16 19:24:38 GMT+03:00 2019 | 16-Σεπ-2019 19:24:38.427 | 23.5922 | 38.464 | 4.5481 | 2.2 | 9.4 | 218.62 | -1.675 | 5.577 | 8.337 | 0.020732 | - | - | 27.0478 | 0.16478 | 130.0388 | 47.8431 | 1168 | 1.6654 | 2.1598 | 35.9969 | 2.2 | 2.6269 | 2.1352 | - | - | 89.6617 | 0 | 10.3383 | - | 16.3731 | 19 | 13.5997 | 16.2648 | 2366
Mon Sep 16 19:24:39 GMT+03:00 2019 | 16-Σεπ-2019 19:24:39.427 | 23.5922 | 38.4639 | 4.9048 | 2.3 | 9.7 | 211.71 | -2.145 | 5.185 | 7.867 | 0.041801 | - | - | 27.0435 | 0.16482 | 130.517 | 45.8824 | 1228 | 1.6663 | 2.2289 | 37.1476 | 2.3 | 1.3428 | 2.0862 | - | - | 89.6663 | 0 | 10.3337 | - | 17.6572 | 19 | 12.5784 | 16.2704 | 2367
Mon Sep 16 19:24:40 GMT+03:00 2019 | 16-Σεπ-2019 19:24:40.428 | 23.5922 | 38.4639 | 5.4833 | 2.3 | 10 | 214.4 | -1.988 | 4.478 | 8.808 | 0.045617 | - | - | 27.0411 | 0.16485 | 130.8289 | 39.2157 | 1278 | 1.6673 | 2.1663 | 36.1052 | 2.3 | 0.25999 | 2.3192 | - | - | 89.6707 | 0 | 10.3293 | - | 19.74 | 20 | 13.2434 | 16.2743 | 2368
Mon Sep 16 19:24:41 GMT+03:00 2019 | 16-Σεπ-2019 19:24:41.427 | 23.5921 | 38.4639 | 5.4941 | 2.4 | 10.3 | 217.95 | -1.988 | 3.537 | 9.044 | 0.043231 | - | - | 27.0374 | 0.16488 | 130.8143 | 33.3333 | 1285 | 1.6678 | 1.7226 | 28.7102 | 2.4 | 0.22108 | 2.3192 | - | - | 89.6748 | 0 | 10.3252 | - | 19.7789 | 20 | 13.2434 | 16.2806 | 2369
Mon Sep 16 19:24:42 GMT+03:00 2019 | 16-Σεπ-2019 19:24:42.427 | 23.5921 | 38.4638 | 5.6753 | 2.5 | 10.6 | 218.11 | -2.067 | 4.165 | 8.337 | 0.011154 | - | - | 27.0337 | 0.1649 | 130.8258 | 34.902 | 1293 | 1.6686 | 1.8327 | 30.5443 | 2.5 | 0.43118 | 2.3192 | - | - | 89.6793 | 0 | 10.3207 | - | 20.4312 | 20 | 13.2434 | 16.2868 | 2370
Mon Sep 16 19:24:43 GMT+03:00 2019 | 16-Σεπ-2019 19:24:43.427 | 23.592 | 38.4638 | 5.5585 | 2.5 | 10.9 | 222.27 | -1.204 | 4.949 | 8.808 | 0.032156 | - | - | 27.0314 | 0.16491 | 130.6607 | 27.451 | 1330 | 1.6694 | 1.5236 | 25.3929 | 2.5 | 0.010548 | - | - | - | 89.6838 | 0 | 10.3162 | - | 20.0105 | 20 | - | 16.2911 | 2371
Mon Sep 16 19:24:44 GMT+03:00 2019 | 16-Σεπ-2019 19:24:44.427 | 23.592 | 38.4638 | 5.8158 | 2.5 | 11.2 | 223.69 | -1.675 | 4.714 | 8.259 | 0.016363 | - | - | 27.0277 | 0.16492 | 130.5745 | 31.3725 | 1299 | 1.6701 | 1.7165 | 28.6081 | 2.5 | 0.93705 | - | - | - | 89.6881 | 0 | 10.3119 | - | 20.937 | 20 | - | 16.2972 | 2372
Mon Sep 16 19:24:45 GMT+03:00 2019 | 16-Σεπ-2019 19:24:45.427 | 23.5919 | 38.4637 | 5.9538 | 2.5 | 11.1 | 225.39 | -1.361 | 5.106 | 7.71 | 0.051292 | - | - | 27.0244 | 0.16493 | 130.5055 | 30.1961 | 1305 | 1.6706 | 1.666 | 27.7666 | 2.5 | 0.43365 | 2.3037 | - | - | 89.6922 | 0 | 10.3078 | - | 21.4337 | 21 | 12.5703 | 16.3036 | 2373
Mon Sep 16 19:24:46 GMT+03:00 2019 | 16-Σεπ-2019 19:24:46.427 | 23.5919 | 38.4637 | 5.9806 | 2.6 | 11.2 | 222.49 | -0.968 | 4.165 | 8.887 | 0.025249 | - | - | 27.0223 | 0.16493 | 130.2079 | 8.6275 | 1277 | 1.6713 | 1.6797 | 27.9953 | 2.6 | 0.53001 | 2.3037 | - | - | 89.6966 | 0 | 10.3034 | - | 21.53 | 21 | 12.5703 | 16.3079 | 2374
Mon Sep 16 19:24:47 GMT+03:00 2019 | 16-Σεπ-2019 19:24:47.427 | 23.5918 | 38.4636 | 5.5415 | 2.5 | 11.5 | 220.49 | -0.498 | 4.557 | 9.2 | 0.053406 | - | - | 27.0181 | 0.16493 | 129.7556 | 3.1373 | 1159 | 1.6716 | 0 | 0 | 2.5 | 1.9494 | 2.3037 | - | - | 89.7011 | 0 | 10.2989 | - | 19.9494 | 18 | 12.5703 | 16.3144 | 2375
Mon Sep 16 19:24:48 GMT+03:00 2019 | 16-Σεπ-2019 19:24:48.427 | 23.5918 | 38.4636 | 5.1431 | 2.3 | 11.8 | 220.15 | -0.027 | 3.851 | 9.671 | 0.016822 | - | - | 27.0146 | 0.16492 | 129.3241 | 9.4118 | 801 | 1.6722 | 1.3928 | 23.2139 | 2.3 | 1.5152 | 2.3037 | - | - | 89.7054 | 0 | 10.2946 | - | 18.5152 | 17 | 12.5703 | 16.318 | 2376
Mon Sep 16 19:24:49 GMT+03:00 2019 | 16-Σεπ-2019 19:24:49.427 | 23.5918 | 38.4635 | 4.8245 | 2.3 | 12.6 | 214.37 | -1.204 | 5.028 | 8.337 | 0.0361 | - | - | 27.0085 | 0.16492 | 129.1605 | 34.902 | 768 | 1.6726 | 0.86268 | 14.378 | 2.3 | 2.3682 | - | - | - | 89.7098 | 0 | 10.2902 | - | 17.3682 | 15 | - | 16.3235 | 2377
Mon Sep 16 19:24:50 GMT+03:00 2019 | 16-Σεπ-2019 19:24:50.426 | 23.5917 | 38.4635 | 4.2876 | 2.4 | 13.4 | 213.97 | -1.282 | 5.106 | 7.945 | 0.0098275 | - | - | 27.0043 | 0.16491 | 128.9245 | 46.2745 | 906 | 1.673 | 1.0585 | 17.6416 | 2.4 | 0.43549 | - | - | - | 89.7138 | 0 | 10.2862 | - | 15.4355 | 15 | - | 16.3267 | 2378
Mon Sep 16 19:24:51 GMT+03:00 2019 | 16-Σεπ-2019 19:24:51.427 | 23.5917 | 38.4635 | 4.0637 | 2.4 | 13.9 | 217.26 | -1.831 | 4.949 | 7.631 | 0.0042627 | - | - | 26.9979 | 0.16491 | 129.0408 | 43.5294 | 935 | 1.6736 | 1.8149 | 30.2486 | 2.4 | 0.62944 | - | - | - | 89.7183 | 0 | 10.2817 | - | 14.6294 | 14 | - | 16.3312 | 2379
Mon Sep 16 19:24:52 GMT+03:00 2019 | 16-Σεπ-2019 19:24:52.428 | 23.5917 | 38.4635 | 4.0637 | 2.4 | 14.3 | 218.97 | -1.518 | 5.42 | 8.651 | 0.012863 | - | - | 26.9917 | 0.16494 | 129.2568 | 29.8039 | 1009 | 1.674 | 1.2844 | 21.4073 | 2.4 | 0.37056 | 1.7169 | - | - | 89.7225 | 0 | 10.2775 | - | 14.6294 | 15 | 12.1167 | 16.3357 | 2380
Mon Sep 16 19:24:53 GMT+03:00 2019 | 16-Σεπ-2019 19:24:53.428 | 23.5917 | 38.4634 | 3.8676 | 2.3 | 14.7 | 218.65 | -0.812 | 5.341 | 7.945 | 0.026363 | - | - | 26.9854 | 0.16493 | 129.083 | 40 | 922 | 1.6745 | 1.0106 | 16.843 | 2.3 | 1.0766 | 1.7169 | - | - | 89.7269 | 0 | 10.2731 | - | 13.9234 | 15 | 12.1167 | 16.3403 | 2381
Mon Sep 16 19:24:54 GMT+03:00 2019 | 16-Σεπ-2019 19:24:54.427 | 23.5916 | 38.4634 | 3.515 | 2.2 | 15.1 | 220.69 | -0.968 | 4.4 | 9.044 | 0.054363 | - | - | 26.9807 | 0.16493 | 129.0848 | 40.3922 | 901 | 1.6749 | 1.2636 | 21.0592 | 2.2 | 0.34586 | 1.7169 | - | - | 89.7312 | 0 | 10.2688 | - | 12.6541 | 13 | 12.1167 | 16.3438 | 2382
Mon Sep 16 19:24:55 GMT+03:00 2019 | 16-Σεπ-2019 19:24:55.427 | 23.5916 | 38.4634 | 3.2937 | 2.2 | 15.6 | 218.32 | -1.518 | 3.694 | 8.965 | 0.03581 | - | - | 26.9729 | 0.16494 | 129.0848 | 36.0784 | 894 | 1.6755 | 1.183 | 19.7171 | 2.2 | 0.14265 | - | - | - | 89.7356 | 0 | 10.2644 | - | 11.8573 | 12 | - | 16.3476 | 2383
Mon Sep 16 19:24:56 GMT+03:00 2019 | 16-Σεπ-2019 19:24:56.427 | 23.5916 | 38.4634 | 2.956 | 2.3 | 16.1 | 217.85 | -2.067 | 5.577 | 8.024 | 0.052546 | - | - | 26.9679 | 0.16496 | 129.0848 | 80 | 829 | 1.6763 | 2.3433 | 39.055 | 2.3 | 2.3582 | - | - | - | 89.7397 | 0 | 10.2603 | - | 10.6418 | 13 | - | 16.3502 | 2384
Mon Sep 16 19:24:57 GMT+03:00 2019 | 16-Σεπ-2019 19:24:57.427 | 23.5916 | 38.4633 | 3.2129 | 2.3 | 16.7 | 220.22 | -1.988 | 4.008 | 9.044 | 0.039091 | - | - | 26.9617 | 0.16502 | 130.0304 | 52.1569 | 1026 | 1.6771 | 2.9029 | 48.3822 | 2.3 | 4.4336 | 4.7923 | - | - | 89.7441 | 0 | 10.2559 | - | 11.5664 | 16 | 35.2896 | 16.3547 | 2385
Mon Sep 16 19:24:58 GMT+03:00 2019 | 16-Σεπ-2019 19:24:58.427 | 23.5915 | 38.4633 | 3.6211 | 2.3 | 17.6 | 219.27 | -1.282 | 4.008 | 7.788 | 0.017301 | - | - | 26.9565 | 0.16506 | 129.8824 | 7.0588 | 831 | 1.6778 | 1.236 | 20.6007 | 2.3 | 3.9641 | 3.6874 | - | - | 89.7486 | 0 | 10.2514 | - | 13.0359 | 17 | 22.3464 | 16.36 | 2386
Mon Sep 16 19:24:59 GMT+03:00 2019 | 16-Σεπ-2019 19:24:59.426 | 23.5915 | 38.4633 | 3.9526 | 2.3 | 18.2 | 215.66 | -2.067 | 3.537 | 8.573 | -0.0070749 | - | - | 26.953 | 0.16507 | 130.2474 | 46.2745 | 1112 | 1.6785 | 2.0962 | 34.9361 | 2.3 | 2.7708 | 3.6874 | - | - | 89.7528 | 0 | 10.2472 | - | 14.2292 | 17 | 22.3464 | 16.3634 | 2387
Mon Sep 16 19:25:00 GMT+03:00 2019 | 16-Σεπ-2019 19:25:00.427 | 23.5915 | 38.4633 | 4.4673 | 2.3 | 18.9 | 215.93 | -1.204 | 4.478 | 8.651 | 0.035662 | - | - | 26.9481 | 0.1651 | 130.2769 | 31.7647 | 1021 | 1.679 | 1.4081 | 23.4681 | 2.3 | 0.91781 | 3.6874 | - | - | 89.7571 | 0 | 10.2429 | - | 16.0822 | 17 | 22.3464 | 16.369 | 2388
Mon Sep 16 19:25:01 GMT+03:00 2019 | 16-Σεπ-2019 19:25:01.426 | 23.5914 | 38.4632 | 4.7632 | 2.4 | 19.6 | 217.48 | -1.596 | 4.008 | 9.044 | 0.021522 | - | - | 26.9429 | 0.16508 | 129.9966 | 37.2549 | 919 | 1.6794 | 1.0285 | 17.1409 | 2.4 | 0.14766 | - | - | - | 89.7614 | 0 | 10.2386 | - | 17.1477 | 17 | - | 16.3742 | 2389
Mon Sep 16 19:25:02 GMT+03:00 2019 | 16-Σεπ-2019 19:25:02.427 | 23.5914 | 38.4632 | 4.9563 | 2.4 | 19.1 | 223.01 | -1.282 | 3.851 | 9.044 | 0.02698 | - | - | 26.9393 | 0.16509 | 129.8566 | 28.6275 | 896 | 1.68 | 1.3809 | 23.0149 | 2.4 | 1.8425 | - | - | - | 89.7655 | 0 | 10.2345 | - | 17.8425 | 16 | - | 16.3777 | 2390
Mon Sep 16 19:25:03 GMT+03:00 2019 | 16-Σεπ-2019 19:25:03.427 | 23.5913 | 38.4631 | 4.7138 | 2.5 | 19 | 225.31 | -1.988 | 3.851 | 9.279 | 0.048536 | - | - | 26.9336 | 0.16509 | 129.8184 | 44.7059 | 1021 | 1.6804 | 1.6468 | 27.4463 | 2.5 | 0.96977 | - | - | - | 89.7696 | 0 | 10.2304 | - | 16.9698 | 16 | - | 16.3824 | 2391
Mon Sep 16 19:25:04 GMT+03:00 2019 | 16-Σεπ-2019 19:25:04.427 | 23.5913 | 38.4631 | 4.5074 | 2.5 | 19 | 223.9 | -0.812 | 5.42 | 7.867 | 0.0201 | - | - | 26.9279 | 0.1651 | 129.8252 | 31.3725 | 969 | 1.681 | 1.1201 | 18.6684 | 2.5 | 0.22672 | - | - | - | 89.7742 | 0 | 10.2258 | - | 16.2267 | 16 | - | 16.3876 | 2392
Mon Sep 16 19:25:05 GMT+03:00 2019 | 16-Σεπ-2019 19:25:05.428 | 23.5912 | 38.4631 | 4.3618 | 2.5 | 19.4 | 227.32 | -1.675 | 5.263 | 7.318 | 0.0060056 | - | - | 26.9242 | 0.1651 | 129.8513 | 39.6078 | 990 | 1.6816 | 1.8062 | 30.1031 | 2.5 | 0.29768 | - | - | - | 89.7786 | 0 | 10.2214 | - | 15.7023 | 16 | - | 16.391 | 2393
Mon Sep 16 19:25:06 GMT+03:00 2019 | 16-Σεπ-2019 19:25:06.426 | 23.5912 | 38.463 | 4.2145 | 2.5 | 19.6 | 226.96 | -1.439 | 5.106 | 8.102 | 0.029463 | - | - | 26.9185 | 0.16511 | 129.8511 | 39.2157 | 1011 | 1.682 | 1.5207 | 25.3453 | 2.5 | 0.82764 | - | - | - | 89.7827 | 0 | 10.2173 | - | 15.1724 | 16 | - | 16.396 | 2394
Mon Sep 16 19:25:07 GMT+03:00 2019 | 16-Σεπ-2019 19:25:07.427 | 23.5911 | 38.463 | 4.3093 | 2.5 | 20.3 | 232.35 | -1.518 | 4.557 | 8.337 | 0.023115 | - | - | 26.9147 | 0.16512 | 129.7624 | 36.8627 | 916 | 1.6826 | 0.97433 | 16.2388 | 2.5 | 0.48668 | - | - | - | 89.7867 | 0 | 10.2133 | - | 15.5133 | 16 | - | 16.3993 | 2395
Mon Sep 16 19:25:08 GMT+03:00 2019 | 16-Σεπ-2019 19:25:08.429 | 23.5911 | 38.463 | 4.055 | 2.5 | 20.6 | 229.22 | -1.125 | 4.165 | 9.2 | 0.027976 | - | - | 26.9091 | 0.16512 | 129.5501 | 22.7451 | 986 | 1.683 | 1.0996 | 18.3274 | 2.5 | 1.4021 | - | - | - | 89.7913 | 0 | 10.2087 | - | 14.5979 | 16 | - | 16.4042 | 2396
Mon Sep 16 19:25:09 GMT+03:00 2019 | 16-Σεπ-2019 19:25:09.427 | 23.5911 | 38.463 | 3.7863 | 2.5 | 20.8 | 233.79 | -1.361 | 4.714 | 8.259 | 0.048761 | - | - | 26.9029 | 0.16512 | 129.4287 | 28.6275 | 962 | 1.6834 | 1.2622 | 21.036 | 2.5 | 1.3693 | - | - | - | 89.7956 | 0 | 10.2044 | - | 13.6307 | 15 | - | 16.4092 | 2397
Mon Sep 16 19:25:10 GMT+03:00 2019 | 16-Σεπ-2019 19:25:10.427 | 23.591 | 38.463 | 4.2336 | 2.2 | 21.2 | 234.61 | -1.518 | 4.871 | 7.71 | 0.029446 | - | - | 26.8968 | 0.16511 | 129.2741 | 46.6667 | 966 | 1.6839 | 1.1171 | 18.6187 | 2.2 | 0.24092 | - | - | - | 89.7999 | 0 | 10.2001 | - | 15.2409 | 15 | - | 16.4138 | 2398
Mon Sep 16 19:25:11 GMT+03:00 2019 | 16-Σεπ-2019 19:25:11.428 | 23.591 | 38.4629 | 4.2151 | 2.2 | 21.7 | 232.28 | -1.831 | 3.772 | 9.044 | 0.020278 | - | - | 26.8927 | 0.16513 | 129.3216 | 44.3137 | 934 | 1.6845 | 1.8859 | 31.4314 | 2.2 | 0.17422 | - | - | - | 89.8039 | 0 | 10.1961 | - | 15.1742 | 15 | - | 16.4169 | 2399
Mon Sep 16 19:25:12 GMT+03:00 2019 | 16-Σεπ-2019 19:25:12.427 | 23.591 | 38.4629 | 3.8913 | 2.2 | 22.2 | 235.58 | -1.831 | 6.204 | 7.788 | -0.0025021 | - | - | 26.8869 | 0.16513 | 130.0321 | 76.8627 | 1019 | 1.6852 | 2.879 | 47.9832 | 2.2 | 1.9913 | - | - | - | 89.8083 | 0 | 10.1917 | - | 14.0087 | 16 | - | 16.4219 | 2400
Mon Sep 16 19:25:13 GMT+03:00 2019 | 16-Σεπ-2019 19:25:13.427 | 23.5909 | 38.4629 | 4.2393 | 2.2 | 21.2 | 239.62 | -2.694 | 4.792 | 8.259 | 0.0060153 | - | - | 26.8823 | 0.16519 | 131.3584 | 74.902 | 1210 | 1.6865 | 3.3708 | 56.1795 | 2.2 | 3.7387 | 3.8211 | - | - | 89.8125 | 0 | 10.1875 | - | 15.2613 | 19 | 25.0777 | 16.4271 | 2401
Mon Sep 16 19:25:14 GMT+03:00 2019 | 16-Σεπ-2019 19:25:14.427 | 23.5908 | 38.4629 | 4.8538 | 2.1 | 20.3 | 240.49 | -1.518 | 5.028 | 7.788 | -0.0074395 | - | - | 26.8799 | 0.16527 | 131.2793 | 21.5686 | 1160 | 1.6873 | 0.90922 | 15.1537 | 2.1 | 2.5262 | 6.3408 | - | - | 89.8166 | 0 | 10.1834 | - | 17.4738 | 20 | 35.749 | 16.4314 | 2402
Mon Sep 16 19:25:15 GMT+03:00 2019 | 16-Σεπ-2019 19:25:15.427 | 23.5908 | 38.4628 | 5.6959 | 2 | 18.6 | 238.07 | -2.459 | 3.458 | 9.593 | 0.00536 | - | - | 26.8764 | 0.16526 | 131.4421 | 86.2745 | 814 | 1.6879 | 2.9763 | 49.6045 | 2 | 0.5053 | 6.3408 | - | - | 89.8211 | 0 | 10.1789 | - | 20.5053 | 20 | 35.749 | 16.4376 | 2403
Mon Sep 16 19:25:16 GMT+03:00 2019 | 16-Σεπ-2019 19:25:16.427 | 23.5907 | 38.4628 | 5.7129 | 1.9 | 18.2 | 238.79 | -1.596 | 4.557 | 9.044 | 0.016061 | - | - | 26.8743 | 0.16532 | 131.9305 | 36.0784 | 1410 | 1.6891 | 2.2168 | 36.9467 | 1.9 | 0.43355 | 2.1567 | - | - | 89.8253 | 0 | 10.1747 | - | 20.5664 | 21 | 18.2179 | 16.4423 | 2404
Mon Sep 16 19:25:17 GMT+03:00 2019 | 16-Σεπ-2019 19:25:17.427 | 23.5907 | 38.4628 | 5.6239 | 1.9 | 17.9 | 239.31 | -2.93 | 4.478 | 8.024 | 0.0039942 | - | - | 26.8711 | 0.16533 | 131.5999 | 40.7843 | 1302 | 1.6896 | 1.1789 | 19.6485 | 1.9 | 0.24588 | 2.1567 | - | - | 89.8293 | 0 | 10.1707 | - | 20.2459 | 20 | 18.2179 | 16.4488 | 2405
Mon Sep 16 19:25:18 GMT+03:00 2019 | 16-Σεπ-2019 19:25:18.427 | 23.5906 | 38.4628 | 5.8431 | 1.9 | 16.6 | 238.5 | -1.596 | 5.655 | 7.945 | -0.014152 | - | - | 26.8679 | 0.16535 | 131.6804 | 32.1569 | 1342 | 1.6905 | 1.9047 | 31.7443 | 1.9 | 0.035255 | 2.225 | - | - | 89.8338 | 0 | 10.1662 | - | 21.0353 | 21 | 11.8058 | 16.4555 | 2406
Mon Sep 16 19:25:19 GMT+03:00 2019 | 16-Σεπ-2019 19:25:19.427 | 23.5905 | 38.4627 | 5.8581 | 1.8 | 15.6 | 240.26 | -2.145 | 3.302 | 9.122 | 0.02039 | - | - | 26.8661 | 0.16538 | 131.8286 | 36.8627 | 1367 | 1.6915 | 2.1812 | 36.3527 | 1.8 | 0.91101 | 2.225 | - | - | 89.8379 | 0 | 10.1621 | - | 21.089 | 22 | 11.8058 | 16.4601 | 2407
Mon Sep 16 19:25:20 GMT+03:00 2019 | 16-Σεπ-2019 19:25:20.426 | 23.5905 | 38.4627 | 5.945 | 1.8 | 13.8 | 240.41 | -1.596 | 3.458 | 8.965 | 0.051143 | - | - | 26.8636 | 0.16538 | 131.891 | 24.3137 | 1412 | 1.6921 | 2.0298 | 33.8307 | 1.8 | 0.59785 | 2.317 | - | - | 89.8422 | 0 | 10.1578 | - | 21.4021 | 22 | 11.9127 | 16.4669 | 2408
Mon Sep 16 19:25:21 GMT+03:00 2019 | 16-Σεπ-2019 19:25:21.426 | 23.5904 | 38.4627 | 6.0675 | 1.8 | 12.6 | 236.58 | -1.518 | 4.165 | 8.808 | 0.029367 | - | - | 26.8619 | 0.1654 | 131.5815 | 27.8431 | 1000 | 1.6929 | 1.52 | 25.3339 | 1.8 | 0.15684 | 2.317 | - | - | 89.8464 | 0 | 10.1536 | - | 21.8432 | 22 | 11.9127 | 16.4715 | 2409
Mon Sep 16 19:25:22 GMT+03:00 2019 | 16-Σεπ-2019 19:25:22.426 | 23.5903 | 38.4626 | 6.1 | 1.7 | 12.6 | 236.47 | -1.125 | 5.263 | 8.259 | 0.043957 | - | - | 26.8589 | 0.16539 | 131.1725 | 36.4706 | 908 | 1.6933 | 1.0073 | 16.7882 | 1.7 | 0.9599 | 2.317 | - | - | 89.8507 | 0 | 10.1493 | - | 21.9599 | 21 | 11.9127 | 16.4785 | 2410
Mon Sep 16 19:25:23 GMT+03:00 2019 | 16-Σεπ-2019 19:25:23.426 | 23.5903 | 38.4626 | 5.8539 | 1.7 | 12.7 | 237.38 | -0.733 | 4.478 | 8.73 | 0.042316 | - | - | 26.8552 | 0.16537 | 130.9952 | 34.1176 | 911 | 1.6937 | 1.1749 | 19.5811 | 1.7 | 2.0742 | - | - | - | 89.8546 | 0 | 10.1454 | - | 21.0742 | 19 | - | 16.4846 | 2411
Mon Sep 16 19:25:24 GMT+03:00 2019 | 16-Σεπ-2019 19:25:24.426 | 23.5902 | 38.4626 | 5.4952 | 1.6 | 12.5 | 236.25 | -1.518 | 5.42 | 7.474 | -0.01658 | - | - | 26.8518 | 0.16536 | 130.7927 | 36.4706 | 902 | 1.6942 | 1.1176 | 18.6272 | 1.6 | 3.7826 | - | - | - | 89.8591 | 0 | 10.1409 | - | 19.7826 | 16 | - | 16.4888 | 2412
Mon Sep 16 19:25:25 GMT+03:00 2019 | 16-Σεπ-2019 19:25:25.427 | 23.5902 | 38.4626 | 4.6572 | 1.6 | 12.3 | 232.83 | -1.282 | 3.615 | 9.357 | 0.024685 | - | - | 26.8452 | 0.16536 | 130.7964 | 39.2157 | 905 | 1.6946 | 1.252 | 20.8662 | 1.6 | 3.7659 | - | - | - | 89.8633 | 0 | 10.1367 | - | 16.7659 | 13 | - | 16.4937 | 2413
Mon Sep 16 19:25:26 GMT+03:00 2019 | 16-Σεπ-2019 19:25:26.427 | 23.5901 | 38.4625 | 3.8949 | 1.6 | 12.5 | 231.09 | -2.616 | 4.871 | 8.416 | -0.0095345 | - | - | 26.8408 | 0.16545 | 132.112 | 100 | 889 | 1.696 | 3.5995 | 59.991 | 1.6 | 0.02165 | - | - | - | 89.8675 | 0 | 10.1325 | - | 14.0217 | 14 | - | 16.4966 | 2414
Mon Sep 16 19:25:27 GMT+03:00 2019 | 16-Σεπ-2019 19:25:27.427 | 23.5901 | 38.4625 | 4.0529 | 1.6 | 11.9 | 229.13 | -1.596 | 5.891 | 10.064 | 0.12727 | - | - | 26.8358 | 0.16545 | 133.245 | 80.7843 | 1116 | 1.6971 | 3.5589 | 59.3143 | 1.6 | 3.4095 | 5.0468 | - | - | 89.8716 | 0 | 10.1284 | - | 14.5905 | 18 | 36.9342 | 16.5021 | 2415
Mon Sep 16 19:25:28 GMT+03:00 2019 | 16-Σεπ-2019 19:25:28.426 | 23.59 | 38.4625 | 5.017 | 1.6 | 11.7 | 229.93 | -1.282 | 4.949 | 8.887 | -0.013997 | - | - | 26.8326 | 0.16553 | 132.989 | 25.4902 | 1183 | 1.6978 | 1.1355 | 18.9257 | 1.6 | 1.0612 | 3.8273 | - | - | 89.8756 | 0 | 10.1244 | - | 18.0612 | 17 | 19.5925 | 16.5059 | 2416
Mon Sep 16 19:25:29 GMT+03:00 2019 | 16-Σεπ-2019 19:25:29.427 | 23.59 | 38.4624 | 4.8873 | 1.6 | 11.5 | 228.57 | -1.361 | 4.243 | 8.808 | 0.032144 | - | - | 26.8277 | 0.16554 | 132.7596 | 28.2353 | 890 | 1.6981 | 0.91761 | 15.2935 | 1.6 | 0.40577 | 3.8273 | - | - | 89.88 | 0 | 10.12 | - | 17.5942 | 18 | 19.5925 | 16.5114 | 2417
Mon Sep 16 19:25:30 GMT+03:00 2019 | 16-Σεπ-2019 19:25:30.427 | 23.59 | 38.4624 | 4.9254 | 1.6 | 11 | 230.09 | -1.675 | 5.028 | 8.102 | 0.0091259 | - | - | 26.8234 | 0.16555 | 133.0983 | 41.9608 | 1207 | 1.699 | 2.1263 | 35.4384 | 1.6 | 1.2686 | 2.0471 | - | - | 89.8843 | 0 | 10.1157 | - | 17.7314 | 19 | 12.5337 | 16.517 | 2418
Mon Sep 16 19:25:31 GMT+03:00 2019 | 16-Σεπ-2019 19:25:31.426 | 23.5899 | 38.4624 | 5.3474 | 1.7 | 10.6 | 229.61 | -2.538 | 5.577 | 7.631 | 0.012836 | - | - | 26.8212 | 0.1656 | 133.7034 | 45.098 | 1313 | 1.7002 | 2.8114 | 46.8561 | 1.7 | 1.7492 | 6.905 | - | - | 89.8882 | 0 | 10.1118 | - | 19.2508 | 21 | 37.4479 | 16.5212 | 2419
Mon Sep 16 19:25:32 GMT+03:00 2019 | 16-Σεπ-2019 19:25:32.428 | 23.5899 | 38.4624 | 5.997 | 1.7 | 10.5 | 232.02 | -1.439 | 4.557 | 8.416 | -0.024137 | - | - | 26.8189 | 0.16563 | 133.6563 | 30.9804 | 1415 | 1.7008 | 2.2082 | 36.8026 | 1.7 | 1.4107 | 4.8821 | - | - | 89.8923 | 0 | 10.1077 | - | 21.5893 | 23 | 24.5682 | 16.5283 | 2420
Mon Sep 16 19:25:33 GMT+03:00 2019 | 16-Σεπ-2019 19:25:33.427 | 23.5898 | 38.4623 | 6.3527 | 1.7 | 10.1 | 229.68 | -1.518 | 3.851 | 8.181 | -0.00067948 | - | - | 26.8176 | 0.16563 | 133.4133 | 49.0196 | 1021 | 1.7016 | 1.3211 | 22.0187 | 1.7 | 0.13027 | 4.8821 | - | - | 89.8967 | 0 | 10.1033 | - | 22.8697 | 23 | 24.5682 | 16.5333 | 2421
Mon Sep 16 19:25:34 GMT+03:00 2019 | 16-Σεπ-2019 19:25:34.427 | 23.5897 | 38.4623 | 6.6008 | 1.7 | 9.6 | 223.88 | -1.675 | 2.674 | 9.671 | 0.038226 | - | - | 26.8157 | 0.16561 | 133.0302 | 37.2549 | 938 | 1.7021 | 1.2856 | 21.4262 | 1.7 | 0.76287 | 4.8821 | - | - | 89.9009 | 0 | 10.0991 | - | 23.7629 | 23 | 24.5682 | 16.5403 | 2422
Mon Sep 16 19:25:35 GMT+03:00 2019 | 16-Σεπ-2019 19:25:35.427 | 23.5897 | 38.4622 | 6.9199 | 1.6 | 9 | 216.44 | -1.518 | 2.282 | 9.75 | 0.024474 | - | - | 26.8137 | 0.16561 | 132.8002 | 30.5882 | 955 | 1.7024 | 1.189 | 19.8169 | 1.6 | 1.9117 | - | - | - | 89.9049 | 0 | 10.0951 | - | 24.9117 | 23 | - | 16.5475 | 2423
Mon Sep 16 19:25:36 GMT+03:00 2019 | 16-Σεπ-2019 19:25:36.428 | 23.5896 | 38.4622 | 6.9184 | 1.6 | 8.8 | 207.14 | -1.675 | 2.752 | 10.456 | 0.076742 | - | - | 26.8124 | 0.16559 | 132.3799 | 34.1176 | 953 | 1.7029 | 1.212 | 20.1995 | 1.6 | 1.9062 | - | - | - | 89.9093 | 0 | 10.0907 | - | 24.9062 | 23 | - | 16.5524 | 2424
Mon Sep 16 19:25:37 GMT+03:00 2019 | 16-Σεπ-2019 19:25:37.427 | 23.5896 | 38.4621 | 6.6636 | 1.6 | 8.5 | 196.18 | -1.753 | 4.086 | 8.887 | 0.027814 | - | - | 26.8105 | 0.16557 | 132.3846 | 45.098 | 945 | 1.7036 | 1.4374 | 23.9563 | 1.6 | 0.98894 | - | - | - | 89.9133 | 0 | 10.0867 | - | 23.9889 | 23 | - | 16.5592 | 2425
Mon Sep 16 19:25:38 GMT+03:00 2019 | 16-Σεπ-2019 19:25:38.427 | 23.5896 | 38.4621 | 6.5272 | 1.6 | 8.1 | 190.71 | -1.361 | 3.929 | 8.573 | 0.048663 | - | - | 26.809 | 0.16556 | 132.1126 | 30.9804 | 973 | 1.7039 | 1.052 | 17.5334 | 1.6 | 0.50211 | 2.7547 | - | - | 89.9172 | 0 | 10.0828 | - | 23.4979 | 24 | 21.0242 | 16.5667 | 2426
Mon Sep 16 19:25:39 GMT+03:00 2019 | 16-Σεπ-2019 19:25:39.426 | 23.5896 | 38.462 | 6.7789 | 1.6 | 7.5 | 186.92 | -1.282 | 3.851 | 9.122 | 0.033433 | - | - | 26.8081 | 0.16553 | 131.6421 | 26.6667 | 951 | 1.7044 | 1.0909 | 18.1812 | 1.6 | 0.40401 | 2.7547 | - | - | 89.9215 | 0 | 10.0785 | - | 24.404 | 24 | 21.0242 | 16.5715 | 2427
Mon Sep 16 19:25:40 GMT+03:00 2019 | 16-Σεπ-2019 19:25:40.426 | 23.5896 | 38.4619 | 6.6162 | 1.7 | 7.2 | 184.44 | -1.518 | 3.38 | 9.044 | 0.034397 | - | - | 26.8061 | 0.1655 | 131.1301 | 25.4902 | 947 | 1.7048 | 0.95211 | 15.8685 | 1.7 | 0.81846 | 2.7547 | - | - | 89.9256 | 0 | 10.0744 | - | 23.8185 | 23 | 21.0242 | 16.5785 | 2428
Mon Sep 16 19:25:41 GMT+03:00 2019 | 16-Σεπ-2019 19:25:41.427 | 23.5896 | 38.4619 | 6.6008 | 1.7 | 6.9 | 182.5 | -2.067 | 3.694 | 9.671 | 0.040669 | - | - | 26.8042 | 0.16547 | 130.8004 | 25.098 | 941 | 1.7051 | 0.90618 | 15.103 | 1.7 | 0.76287 | - | - | - | 89.9304 | 0 | 10.0696 | - | 23.7629 | 23 | - | 16.586 | 2429
Mon Sep 16 19:25:42 GMT+03:00 2019 | 16-Σεπ-2019 19:25:42.427 | 23.5896 | 38.4618 | 6.5879 | 1.7 | 6.8 | 179.78 | -1.282 | 2.595 | 9.436 | 0.06116 | - | - | 26.8022 | 0.16544 | 130.3079 | 27.0588 | 918 | 1.7055 | 0.93186 | 15.5311 | 1.7 | 0.71655 | - | - | - | 89.9346 | 0 | 10.0654 | - | 23.7165 | 23 | - | 16.5931 | 2430
Mon Sep 16 19:25:43 GMT+03:00 2019 | 16-Σεπ-2019 19:25:43.427 | 23.5896 | 38.4618 | 5.9955 | 1.7 | 6.7 | 162.35 | -1.675 | -0.699 | 12.888 | 0.062419 | - | - | 26.8006 | 0.16542 | 129.9123 | 35.6863 | 889 | 1.706 | 1.1368 | 18.9473 | 1.7 | 0.41626 | - | - | - | 89.9386 | 0 | 10.0614 | - | 21.5837 | 22 | - | 16.5979 | 2431
Mon Sep 16 19:25:44 GMT+03:00 2019 | 16-Σεπ-2019 19:25:44.427 | 23.5896 | 38.4617 | 5.9836 | 1.7 | 6.4 | 151.78 | -2.145 | 0.948 | 10.848 | 0.04316 | - | - | 26.7973 | 0.16542 | 129.7892 | 80 | 882 | 1.7064 | 1.2433 | 20.721 | 1.7 | 1.5411 | - | - | - | 89.9429 | 0 | 10.0571 | - | 21.5411 | 20 | - | 16.6043 | 2432
Mon Sep 16 19:25:45 GMT+03:00 2019 | 16-Σεπ-2019 19:25:45.427 | 23.5897 | 38.4617 | 4.8945 | 1.8 | 6.1 | 128.75 | -1.988 | 2.046 | 10.691 | 0.1505 | - | - | 26.7954 | 0.16542 | 130.4647 | 95.6863 | 846 | 1.7076 | 3.2162 | 53.6039 | 1.8 | 3.3798 | - | - | - | 89.9469 | 0 | 10.0531 | - | 17.6202 | 21 | - | 16.609 | 2433
Mon Sep 16 19:25:46 GMT+03:00 2019 | 16-Σεπ-2019 19:25:46.427 | 23.5897 | 38.4617 | 4.334 | 1.9 | 6 | 98.13 | -2.459 | 2.674 | 9.671 | 0.036691 | - | - | 26.7926 | 0.16548 | 131.1115 | 99.6078 | 900 | 1.7085 | 3.2986 | 54.9769 | 1.9 | 6.3977 | - | - | - | 89.9508 | 0 | 10.0492 | - | 15.6023 | 22 | - | 16.6155 | 2434
Mon Sep 16 19:25:47 GMT+03:00 2019 | 16-Σεπ-2019 19:25:47.428 | 23.5898 | 38.4617 | 4.5805 | 2 | 5.9 | 67.48 | -2.302 | 2.831 | 9.514 | 0.034978 | - | - | 26.7906 | 0.16556 | 131.9869 | 89.4118 | 954 | 1.71 | 3.5261 | 58.7685 | 2 | 7.5102 | 5.0867 | - | - | 89.9549 | 0 | 10.0451 | - | 16.4898 | 24 | 38.7396 | 16.6224 | 2435
Mon Sep 16 19:25:48 GMT+03:00 2019 | 16-Σεπ-2019 19:25:48.427 | 23.5899 | 38.4618 | 6.2019 | 2 | 5.3 | 50.22 | -1.675 | 4.243 | 8.494 | 0.0018141 | - | - | 26.7897 | 0.16559 | 132.0658 | 47.451 | 985 | 1.7108 | 1.4575 | 24.2918 | 2 | 1.6732 | 2.7701 | - | - | 89.9592 | 0 | 10.0408 | - | 22.3268 | 24 | 20.1895 | 16.6272 | 2436
Mon Sep 16 19:25:49 GMT+03:00 2019 | 16-Σεπ-2019 19:25:49.427 | 23.5899 | 38.4618 | 6.6482 | 2 | 5.1 | 42.75 | -2.067 | 4.243 | 7.396 | 0.014396 | - | - | 26.7886 | 0.16558 | 131.9475 | 49.4118 | 1005 | 1.7115 | 1.5898 | 26.4963 | 2 | 1.0667 | 2.6196 | - | - | 89.9635 | 0 | 10.0365 | - | 23.9333 | 25 | 18.5611 | 16.6352 | 2437
Mon Sep 16 19:25:50 GMT+03:00 2019 | 16-Σεπ-2019 19:25:50.427 | 23.59 | 38.4619 | 6.6868 | 2 | 4.2 | 41.39 | -2.302 | 3.38 | 8.808 | 0.013197 | - | - | 26.7874 | 0.16556 | 131.5539 | 20.7843 | 971 | 1.7119 | 0.86884 | 14.4807 | 2 | 0.072323 | 2.6196 | - | - | 89.9675 | 0 | 10.0325 | - | 24.0723 | 24 | 18.5611 | 16.643 | 2438
Mon Sep 16 19:25:51 GMT+03:00 2019 | 16-Σεπ-2019 19:25:51.427 | 23.59 | 38.4619 | 6.6512 | 1.9 | 3.8 | 41.37 | -0.733 | 5.42 | 8.337 | 0.039244 | - | - | 26.7859 | 0.16553 | 131.0618 | 37.2549 | 922 | 1.7123 | 0.93482 | 15.5803 | 1.9 | 1.9445 | 2.6196 | - | - | 89.9717 | 0 | 10.0283 | - | 23.9445 | 22 | 18.5611 | 16.6483 | 2439
Mon Sep 16 19:25:52 GMT+03:00 2019 | 16-Σεπ-2019 19:25:52.427 | 23.5901 | 38.462 | 6.3048 | 1.9 | 3.8 | 42.51 | -1.91 | 4.949 | 8.024 | 0.025391 | - | - | 26.7825 | 0.16553 | 130.912 | 40.3922 | 870 | 1.7127 | 1.31 | 21.8334 | 1.9 | 3.6974 | - | - | - | 89.9757 | 0 | 10.0243 | - | 22.6974 | 19 | - | 16.6549 | 2440
Mon Sep 16 19:25:53 GMT+03:00 2019 | 16-Σεπ-2019 19:25:53.427 | 23.5902 | 38.462 | 5.5044 | 1.9 | 3.8 | 42.78 | -0.89 | 6.204 | 8.965 | 0.050439 | - | - | 26.7798 | 0.16552 | 130.8496 | 36.8627 | 924 | 1.7133 | 1.0692 | 17.8205 | 1.9 | 0.81598 | - | - | - | 89.9797 | 0 | 10.0203 | - | 19.816 | 19 | - | 16.6586 | 2441
Mon Sep 16 19:25:54 GMT+03:00 2019 | 16-Σεπ-2019 19:25:54.427 | 23.5902 | 38.462 | 4.8996 | 2 | 4 | 44.48 | -0.968 | 6.048 | 8.181 | 0.048659 | - | - | 26.7749 | 0.16551 | 130.4896 | 22.3529 | 1034 | 1.7138 | 1.4293 | 23.8224 | 2 | 1.6387 | - | - | - | 89.9839 | 0 | 10.0161 | - | 17.6387 | 16 | - | 16.6641 | 2442
Mon Sep 16 19:25:55 GMT+03:00 2019 | 16-Σεπ-2019 19:25:55.427 | 23.5902 | 38.4621 | 4.4529 | 2 | 4 | 44.55 | -1.91 | 6.518 | 7.867 | 0.011016 | - | - | 26.7693 | 0.16552 | 130.7037 | 47.8431 | 986 | 1.7143 | 1.7607 | 29.3449 | 2 | 0.030302 | - | - | - | 89.9878 | 0 | 10.0122 | - | 16.0303 | 16 | - | 16.669 | 2443
Mon Sep 16 19:25:56 GMT+03:00 2019 | 16-Σεπ-2019 19:25:56.427 | 23.5903 | 38.4621 | 4.0452 | 2.1 | 3.8 | 52.59 | -1.753 | 5.577 | 6.847 | -0.0063311 | - | - | 26.7656 | 0.16557 | 131.8494 | 75.2941 | 1084 | 1.7156 | 2.9557 | 49.261 | 2.1 | 1.4373 | 1.7098 | - | - | 89.9922 | 0 | 10.0078 | - | 14.5627 | 16 | 11.6957 | 16.6725 | 2444
Mon Sep 16 19:25:57 GMT+03:00 2019 | 16-Σεπ-2019 19:25:57.427 | 23.5903 | 38.4621 | 3.4162 | 2.2 | 4 | 69.43 | -2.851 | 5.42 | 8.181 | 0.099999 | - | - | 26.761 | 0.16565 | 132.6491 | 64.3137 | 1170 | 1.7164 | 3.1599 | 52.6651 | 2.2 | 5.7016 | 3.8772 | - | - | 89.9961 | 0 | 10.0039 | - | 12.2984 | 18 | 23.5969 | 16.678 | 2445
Mon Sep 16 19:25:58 GMT+03:00 2019 | 16-Σεπ-2019 19:25:58.427 | 23.5904 | 38.4621 | 3.9762 | 2.3 | 3.8 | 92.22 | -2.694 | 4.478 | 8.573 | 0.046279 | - | - | 26.7576 | 0.16573 | 133.7756 | 72.549 | 1310 | 1.7179 | 3.6162 | 60.2694 | 2.3 | 6.6856 | 7.0041 | - | - | 90.0003 | 0 | 9.9997 | - | 14.3144 | 21 | 38.0722 | 16.684 | 2446
Mon Sep 16 19:25:59 GMT+03:00 2019 | 16-Σεπ-2019 19:25:59.427 | 23.5904 | 38.4621 | 4.4735 | 2.4 | 3.7 | 106.12 | -1.988 | 3.772 | 8.573 | -0.0096029 | - | - | 26.7558 | 0.16578 | 134.0785 | 15.6863 | 1411 | 1.7191 | 1.7915 | 29.8583 | 2.4 | 4.8956 | 7.0041 | - | - | 90.0042 | 0 | 9.9958 | - | 16.1044 | 21 | 38.0722 | 16.6887 | 2447
Mon Sep 16 19:26:00 GMT+03:00 2019 | 16-Σεπ-2019 19:26:00.427 | 23.5905 | 38.4621 | 5.3562 | 2.4 | 4 | 109.55 | -2.067 | 5.263 | 8.651 | -0.020874 | - | - | 26.7529 | 0.16578 | 134.2801 | 100 | 890 | 1.7198 | 2.9942 | 49.903 | 2.4 | 1.7177 | 7.0041 | - | - | 90.0083 | 0 | 9.9917 | - | 19.2823 | 21 | 38.0722 | 16.6955 | 2448
Mon Sep 16 19:26:01 GMT+03:00 2019 | 16-Σεπ-2019 19:26:01.427 | 23.5905 | 38.4621 | 5.8781 | 2.5 | 5.1 | 106.96 | -1.988 | 4.714 | 8.337 | 0.0074683 | - | - | 26.7513 | 0.16582 | 135.1034 | 100 | 890 | 1.7213 | 3.5099 | 58.4987 | 2.5 | 1.8387 | 7.0041 | - | - | 90.0124 | 0 | 9.9876 | - | 21.1613 | 23 | 38.0722 | 16.7005 | 2449
Mon Sep 16 19:26:02 GMT+03:00 2019 | 16-Σεπ-2019 19:26:02.427 | 23.5906 | 38.462 | 5.9162 | 2.5 | 5.4 | 111.51 | -2.224 | 5.263 | 8.573 | 0.029431 | - | - | 26.7497 | 0.1659 | 135.6585 | 96.0784 | 979 | 1.7224 | 3.5099 | 58.4987 | 2.5 | 2.7016 | 7.5638 | - | - | 90.0164 | 0 | 9.9836 | - | 21.2984 | 24 | 56.2798 | 16.7082 | 2450
Mon Sep 16 19:26:03 GMT+03:00 2019 | 16-Σεπ-2019 19:26:03.427 | 23.5907 | 38.462 | 6.5709 | 2.5 | 7.2 | 103.91 | -1.753 | 5.498 | 8.337 | 0.021094 | - | - | 26.7493 | 0.16599 | 136.6003 | 95.2941 | 1066 | 1.7242 | 4.3623 | 72.7056 | 2.5 | 2.3446 | 5.4489 | - | - | 90.0206 | 0 | 9.9794 | - | 23.6554 | 26 | 37.4157 | 16.7133 | 2451
Mon Sep 16 19:26:04 GMT+03:00 2019 | 16-Σεπ-2019 19:26:04.427 | 23.5907 | 38.462 | 7.2586 | 2.5 | 7.6 | 101.51 | -2.224 | 5.263 | 8.259 | 0.03389 | - | - | 26.7495 | 0.16608 | 137.1024 | 67.8431 | 1129 | 1.7254 | 3.6296 | 60.4937 | 2.5 | 1.869 | 5.6994 | - | - | 90.0247 | 0 | 9.9753 | - | 26.131 | 28 | 35.9468 | 16.7223 | 2452
Mon Sep 16 19:26:05 GMT+03:00 2019 | 16-Σεπ-2019 19:26:05.427 | 23.5908 | 38.462 | 7.4069 | 2.4 | 9.1 | 103.85 | -2.381 | 4.792 | 8.259 | -0.0042969 | - | - | 26.7502 | 0.1661 | 137.3011 | 50.1961 | 1178 | 1.7266 | 2.2509 | 37.5147 | 2.4 | 2.3353 | 5.6994 | - | - | 90.0288 | 0 | 9.9712 | - | 26.6647 | 29 | 35.9468 | 16.7286 | 2453
Mon Sep 16 19:26:06 GMT+03:00 2019 | 16-Σεπ-2019 19:26:06.427 | 23.5909 | 38.462 | 7.7512 | 2.3 | 10.1 | 103.09 | -1.675 | 5.028 | 9.2 | 0.026361 | - | - | 26.7513 | 0.1661 | 137.3409 | 33.7255 | 1181 | 1.7273 | 2.1471 | 35.785 | 2.3 | 1.0957 | 3.0491 | - | - | 90.0328 | 0 | 9.9672 | - | 27.9043 | 29 | 18.4312 | 16.738 | 2454
Mon Sep 16 19:26:07 GMT+03:00 2019 | 16-Σεπ-2019 19:26:07.427 | 23.591 | 38.4619 | 7.885 | 2.3 | 10.5 | 106.7 | -1.675 | 5.263 | 7.788 | 0.029257 | - | - | 26.7523 | 0.1661 | 136.8481 | 22.3529 | 1142 | 1.7279 | 1.1661 | 19.4347 | 2.3 | 0.38611 | 3.0491 | - | - | 90.0367 | 0 | 9.9633 | - | 28.3861 | 28 | 18.4312 | 16.7466 | 2455
Mon Sep 16 19:26:08 GMT+03:00 2019 | 16-Σεπ-2019 19:26:08.427 | 23.5911 | 38.4619 | 7.6863 | 2.3 | 10.8 | 107.68 | -1.361 | 4.321 | 8.808 | 0.045357 | - | - | 26.7524 | 0.16606 | 136.2902 | 23.9216 | 1059 | 1.7284 | 1.1254 | 18.7566 | 2.3 | 0.67085 | 3.0491 | - | - | 90.041 | 0 | 9.959 | - | 27.6708 | 27 | 18.4312 | 16.7523 | 2456
Mon Sep 16 19:26:09 GMT+03:00 2019 | 16-Σεπ-2019 19:26:09.427 | 23.5912 | 38.4619 | 7.4913 | 2.4 | 11.1 | 105.99 | -1.831 | 3.694 | 9.828 | 0.04291 | - | - | 26.7518 | 0.16603 | 135.9455 | 27.0588 | 1021 | 1.7287 | 1.0112 | 16.8539 | 2.4 | 1.9686 | - | - | - | 90.0448 | 0 | 9.9552 | - | 26.9686 | 25 | - | 16.7612 | 2457
Mon Sep 16 19:26:10 GMT+03:00 2019 | 16-Σεπ-2019 19:26:10.427 | 23.5913 | 38.4619 | 7.2113 | 2.4 | 12 | 103.58 | -1.831 | 3.694 | 8.808 | 0.020289 | - | - | 26.7513 | 0.16602 | 135.9738 | 52.549 | 1004 | 1.7296 | 1.5713 | 26.1885 | 2.4 | 0.96053 | - | - | - | 90.049 | 0 | 9.951 | - | 25.9605 | 25 | - | 16.7663 | 2458
Mon Sep 16 19:26:11 GMT+03:00 2019 | 16-Σεπ-2019 19:26:11.427 | 23.5913 | 38.4619 | 6.991 | 2.3 | 13 | 105.29 | -2.224 | 4.008 | 8.887 | -0.013265 | - | - | 26.7502 | 0.166 | 135.8084 | 41.9608 | 986 | 1.73 | 1.4289 | 23.8143 | 2.3 | 1.1674 | - | - | - | 90.0528 | 0 | 9.9472 | - | 25.1674 | 24 | - | 16.7743 | 2459
Mon Sep 16 19:26:12 GMT+03:00 2019 | 16-Σεπ-2019 19:26:12.427 | 23.5914 | 38.4619 | 6.7583 | 2.2 | 13.6 | 101.94 | -1.596 | 5.42 | 7.082 | -0.015216 | - | - | 26.7485 | 0.16598 | 135.5499 | 50.1961 | 924 | 1.7306 | 1.5738 | 26.23 | 2.2 | 1.3299 | - | - | - | 90.0571 | 0 | 9.9429 | - | 24.3299 | 23 | - | 16.7819 | 2460
Mon Sep 16 19:26:13 GMT+03:00 2019 | 16-Σεπ-2019 19:26:13.427 | 23.5915 | 38.4619 | 6.3831 | 2.3 | 14.5 | 103.02 | -1.518 | 5.812 | 8.337 | 0.027253 | - | - | 26.7472 | 0.16597 | 135.4 | 50.9804 | 922 | 1.7312 | 1.6364 | 27.2737 | 2.3 | 0.020946 | - | - | - | 90.0611 | 0 | 9.9389 | - | 22.9791 | 23 | - | 16.787 | 2461
Mon Sep 16 19:26:14 GMT+03:00 2019 | 16-Σεπ-2019 19:26:14.427 | 23.5916 | 38.4618 | 5.9142 | 2.3 | 15.3 | 103.23 | -0.419 | 5.106 | 8.259 | -0.029717 | - | - | 26.7447 | 0.16597 | 135.2187 | 13.7255 | 1104 | 1.7317 | 1.7616 | 29.3603 | 2.3 | 0.29097 | - | - | - | 90.0652 | 0 | 9.9348 | - | 21.291 | 21 | - | 16.7938 | 2462
Mon Sep 16 19:26:15 GMT+03:00 2019 | 16-Σεπ-2019 19:26:15.428 | 23.5917 | 38.4618 | 5.2733 | 2.2 | 15.4 | 105.91 | -1.439 | 3.772 | 8.337 | -0.0032203 | - | - | 26.7419 | 0.16596 | 134.6544 | 21.1765 | 903 | 1.7321 | 0.89467 | 14.9111 | 2.2 | 0.98398 | - | - | - | 90.069 | 0 | 9.931 | - | 18.984 | 18 | - | 16.7976 | 2463
Mon Sep 16 19:26:16 GMT+03:00 2019 | 16-Σεπ-2019 19:26:16.427 | 23.5917 | 38.4618 | 4.6958 | 2.2 | 15.6 | 109.89 | -1.753 | 5.812 | 8.024 | 0.032856 | - | - | 26.7372 | 0.16594 | 134.5469 | 45.8824 | 1068 | 1.7328 | 1.8487 | 30.8123 | 2.2 | 0.095081 | - | - | - | 90.0732 | 0 | 9.9268 | - | 16.9049 | 17 | - | 16.8032 | 2464
Mon Sep 16 19:26:17 GMT+03:00 2019 | 16-Σεπ-2019 19:26:17.427 | 23.5918 | 38.4618 | 4.8816 | 2.3 | 15.7 | 107.97 | -2.538 | 5.891 | 8.181 | 0.042474 | - | - | 26.7325 | 0.16598 | 135.6207 | 100 | 1128 | 1.7339 | 4.755 | 79.2492 | 2.3 | 0.42615 | - | - | - | 90.0773 | 0 | 9.9227 | - | 17.5739 | 18 | - | 16.8086 | 2465
Mon Sep 16 19:26:18 GMT+03:00 2019 | 16-Σεπ-2019 19:26:18.429 | 23.5918 | 38.4618 | 5.0206 | 2.2 | 15.9 | 104.3 | -2.694 | 4.086 | 7.553 | -0.012243 | - | - | 26.7301 | 0.16614 | 137.8309 | 98.4314 | 1295 | 1.7361 | 5.4081 | 90.1358 | 2.2 | 1.9258 | 6.6706 | - | - | 90.0811 | 0 | 9.9185 | - | 18.0742 | 21 | 38.2137 | 16.8147 | 2466
Mon Sep 16 19:26:19 GMT+03:00 2019 | 16-Σεπ-2019 19:26:19.427 | 23.5919 | 38.4618 | 5.6012 | 2.3 | 16.3 | 104.74 | -3.008 | 3.851 | 7.631 | -0.01038 | - | - | 26.7277 | 0.16632 | 140.4393 | 90.9804 | 1498 | 1.7391 | 8.0309 | 133.8488 | 2.3 | 2.8357 | 8.0088 | - | - | 90.0854 | 0 | 9.9146 | - | 20.1643 | 23 | 40.3313 | 16.819 | 2467
Mon Sep 16 19:26:20 GMT+03:00 2019 | 16-Σεπ-2019 19:26:20.426 | 23.592 | 38.4618 | 6.3517 | 2.4 | 16.8 | 105.05 | -2.773 | 5.185 | 7.318 | 0.03309 | - | - | 26.727 | 0.16656 | 142.1064 | 65.8824 | 1634 | 1.7412 | 7.3441 | 122.4014 | 2.4 | 4.134 | 11.8163 | - | - | 90.0892 | 0 | 9.9107 | - | 22.866 | 27 | 51.4939 | 16.8268 | 2468
Mon Sep 16 19:26:21 GMT+03:00 2019 | 16-Σεπ-2019 19:26:21.426 | 23.5921 | 38.4617 | 7.2169 | 2.4 | 17.2 | 106.23 | -1.282 | 4.321 | 9.279 | 0.049896 | - | - | 26.7273 | 0.16666 | 142.9393 | 27.451 | 1709 | 1.7432 | 2.4578 | 40.9626 | 2.4 | 1.0191 | 11.8163 | - | - | 90.0933 | 0 | 9.9067 | - | 25.9809 | 27 | 51.4939 | 16.8351 | 2469
Mon Sep 16 19:26:22 GMT+03:00 2019 | 16-Σεπ-2019 19:26:22.427 | 23.5922 | 38.4617 | 7.798 | 2.5 | 18 | 108.71 | -2.145 | 4.478 | 9.122 | 0.015438 | - | - | 26.7269 | 0.16666 | 142.5344 | 24.7059 | 1608 | 1.744 | 1.7448 | 29.0806 | 2.5 | 3.073 | 11.8163 | - | - | 90.0973 | 0 | 9.9027 | - | 28.073 | 25 | 51.4939 | 16.8408 | 2470
Mon Sep 16 19:26:23 GMT+03:00 2019 | 16-Σεπ-2019 19:26:23.427 | 23.5922 | 38.4617 | 7.2756 | 2.6 | 18.4 | 113.13 | -1.675 | 5.341 | 8.102 | 0.027027 | - | - | 26.7253 | 0.16666 | 142.2753 | 36.0784 | 1470 | 1.7445 | 1.6535 | 27.5578 | 2.6 | 3.1922 | 11.8163 | - | - | 90.1013 | 0 | 9.8987 | - | 26.1922 | 23 | 51.4939 | 16.8482 | 2471
Mon Sep 16 19:26:24 GMT+03:00 2019 | 16-Σεπ-2019 19:26:24.426 | 23.5923 | 38.4617 | 6.9632 | 2.7 | 18.8 | 109.61 | -1.361 | 4.871 | 9.593 | 0.090778 | - | - | 26.7233 | 0.16666 | 142.3757 | 40.7843 | 1398 | 1.7455 | 2.5823 | 43.0391 | 2.7 | 3.0674 | - | - | - | 90.1053 | 0 | 9.8947 | - | 25.0674 | 22 | - | 16.8552 | 2472
Mon Sep 16 19:26:25 GMT+03:00 2019 | 16-Σεπ-2019 19:26:25.427 | 23.5924 | 38.4616 | 6.7197 | 2.5 | 19 | 106.55 | -2.302 | 4.165 | 8.024 | 0.012722 | - | - | 26.7219 | 0.1667 | 143.1953 | 62.7451 | 1482 | 1.747 | 4.0774 | 67.9568 | 2.5 | 1.1909 | - | - | - | 90.1094 | 0 | 9.8906 | - | 24.1909 | 23 | - | 16.8598 | 2473
Mon Sep 16 19:26:26 GMT+03:00 2019 | 16-Σεπ-2019 19:26:26.427 | 23.5924 | 38.4616 | 6.3496 | 2.4 | 18.9 | 104.19 | -2.616 | 3.38 | 8.651 | -0.0055474 | - | - | 26.7204 | 0.16678 | 143.7217 | 41.1765 | 1519 | 1.748 | 3.2816 | 54.6927 | 2.4 | 1.1414 | 5.3896 | - | - | 90.1132 | 0 | 9.8868 | - | 22.8586 | 24 | 25.6368 | 16.8672 | 2474
Mon Sep 16 19:26:27 GMT+03:00 2019 | 16-Σεπ-2019 19:26:27.427 | 23.5925 | 38.4616 | 6.4994 | 2.3 | 19 | 99.57 | -1.047 | 4.635 | 8.73 | 0.0010407 | - | - | 26.7185 | 0.16683 | 143.5903 | 17.2549 | 1438 | 1.749 | 1.5923 | 26.5391 | 2.3 | 1.3978 | 5.3896 | - | - | 90.1172 | 0 | 9.8828 | - | 23.3978 | 22 | 25.6368 | 16.8743 | 2475
Mon Sep 16 19:26:28 GMT+03:00 2019 | 16-Σεπ-2019 19:26:28.427 | 23.5926 | 38.4616 | 5.8194 | 2.2 | 19.2 | 98.14 | -2.224 | 4.086 | 8.808 | 0.027838 | - | - | 26.7164 | 0.16683 | 143.3607 | 43.1373 | 1242 | 1.7498 | 2.343 | 39.0503 | 2.2 | 0.95002 | 5.3896 | - | - | 90.1213 | 0 | 9.8787 | - | 20.95 | 20 | 25.6368 | 16.8787 | 2476
Mon Sep 16 19:26:29 GMT+03:00 2019 | 16-Σεπ-2019 19:26:29.427 | 23.5926 | 38.4616 | 5.4416 | 2.2 | 18 | 98.59 | -3.008 | 3.223 | 8.965 | 0.021626 | - | - | 26.7131 | 0.16689 | 144.6053 | 90.9804 | 1267 | 1.7515 | 5.2962 | 88.2694 | 2.2 | 0.41009 | - | - | - | 90.1253 | 0 | 9.8747 | - | 19.5899 | 20 | - | 16.8847 | 2477
Mon Sep 16 19:26:30 GMT+03:00 2019 | 16-Σεπ-2019 19:26:30.427 | 23.5927 | 38.4616 | 5.5333 | 2.1 | 17.2 | 97.61 | -3.008 | 2.988 | 7.396 | -0.06595 | - | - | 26.7106 | 0.16706 | 146.8503 | 83.1373 | 1404 | 1.7541 | 6.6839 | 111.3977 | 2.1 | 3.0803 | 8.0692 | - | - | 90.1295 | 0 | 9.8705 | - | 19.9197 | 23 | 40.9251 | 16.8909 | 2478
Mon Sep 16 19:26:31 GMT+03:00 2019 | 16-Σεπ-2019 19:26:31.427 | 23.5928 | 38.4616 | 5.8812 | 1.9 | 16.5 | 97.77 | -3.165 | 5.341 | 7.553 | 0.039019 | - | - | 26.7092 | 0.16722 | 147.9353 | 65.098 | 1578 | 1.7555 | 5.0604 | 84.3401 | 1.9 | 3.8276 | 5.6655 | - | - | 90.1331 | 0 | 9.8669 | - | 21.1724 | 25 | 25.5658 | 16.8981 | 2479
Mon Sep 16 19:26:32 GMT+03:00 2019 | 16-Σεπ-2019 19:26:32.427 | 23.5929 | 38.4616 | 6.5977 | 1.9 | 16.1 | 96.88 | -1.282 | 4.792 | 8.651 | 0.044665 | - | - | 26.7088 | 0.16727 | 148.135 | 12.1569 | 1336 | 1.7569 | 2.3298 | 38.8303 | 1.9 | 1.2482 | 5.6655 | - | - | 90.1373 | 0 | 9.8627 | - | 23.7518 | 25 | 25.5658 | 16.9035 | 2480
Mon Sep 16 19:26:33 GMT+03:00 2019 | 16-Σεπ-2019 19:26:33.428 | 23.5929 | 38.4616 | 6.0789 | 2 | 15.4 | 95.63 | -1.518 | 4.949 | 9.828 | 0.086203 | - | - | 26.707 | 0.16727 | 147.7264 | 58.0392 | 1037 | 1.7573 | 1.0204 | 17.0063 | 2 | 0.11607 | 5.6655 | - | - | 90.141 | 0 | 9.859 | - | 21.8839 | 22 | 25.5658 | 16.9109 | 2481
Mon Sep 16 19:26:34 GMT+03:00 2019 | 16-Σεπ-2019 19:26:34.427 | 23.593 | 38.4616 | 6.049 | 2.1 | 15.1 | 97.87 | -2.616 | 3.772 | 8.181 | -0.007964 | - | - | 26.7046 | 0.16726 | 148.2694 | 100 | 879 | 1.7585 | 3.2807 | 54.6784 | 2.1 | 0.22355 | - | - | - | 90.1451 | 0 | 9.8548 | - | 21.7765 | 22 | - | 16.9177 | 2482
Mon Sep 16 19:26:35 GMT+03:00 2019 | 16-Σεπ-2019 19:26:35.426 | 23.5931 | 38.4616 | 5.8853 | 2.1 | 14.8 | 92.77 | -1.439 | 5.655 | 7.553 | 0.032621 | - | - | 26.7031 | 0.16733 | 149.1515 | 99.2157 | 939 | 1.76 | 3.6174 | 60.2895 | 2.1 | 0.8128 | - | - | - | 90.1491 | 0 | 9.8508 | - | 21.1872 | 22 | - | 16.9222 | 2483
Mon Sep 16 19:26:36 GMT+03:00 2019 | 16-Σεπ-2019 19:26:36.427 | 23.5931 | 38.4616 | 5.6573 | 2.2 | 14.4 | 91.61 | -1.439 | 4.165 | 9.985 | 0.089416 | - | - | 26.7006 | 0.16738 | 148.5947 | 41.1765 | 1031 | 1.7605 | 1.4352 | 23.9194 | 2.2 | 0.63368 | - | - | - | 90.1532 | 0 | 9.8468 | - | 20.3663 | 21 | - | 16.9289 | 2484
Mon Sep 16 19:26:37 GMT+03:00 2019 | 16-Σεπ-2019 19:26:37.427 | 23.5932 | 38.4616 | 5.8411 | 2.3 | 14.4 | 89.53 | -1.988 | 5.106 | 7.71 | 0.032249 | - | - | 26.6972 | 0.16736 | 148.2344 | 23.1373 | 1273 | 1.7609 | 1.2782 | 21.3029 | 2.3 | 1.0278 | - | - | - | 90.1572 | 0 | 9.8428 | - | 21.0278 | 20 | - | 16.9351 | 2485
Mon Sep 16 19:26:38 GMT+03:00 2019 | 16-Σεπ-2019 19:26:38.427 | 23.5933 | 38.4616 | 5.5564 | 2.4 | 14.5 | 90.56 | -2.145 | 4.008 | 9.514 | 0.039618 | - | - | 26.6948 | 0.16736 | 147.979 | 33.3333 | 1222 | 1.7616 | 1.6869 | 28.1145 | 2.4 | 1.0031 | - | - | - | 90.161 | 0 | 9.839 | - | 20.0031 | 19 | - | 16.9394 | 2486
Mon Sep 16 19:26:39 GMT+03:00 2019 | 16-Σεπ-2019 19:26:39.427 | 23.5933 | 38.4616 | 5.2188 | 2.5 | 14.4 | 91.77 | -1.518 | 5.969 | 7.318 | -0.010712 | - | - | 26.691 | 0.16739 | 148.3402 | 46.2745 | 1233 | 1.7626 | 2.3634 | 39.3899 | 2.5 | 0.21243 | - | - | - | 90.1652 | 0 | 9.8348 | - | 18.7876 | 19 | - | 16.9454 | 2487
Mon Sep 16 19:26:40 GMT+03:00 2019 | 16-Σεπ-2019 19:26:40.427 | 23.5934 | 38.4616 | 5.2296 | 2.5 | 14.3 | 87.79 | -1.439 | 5.028 | 8.181 | 0.11842 | - | - | 26.6875 | 0.16741 | 148.2643 | 25.8824 | 1218 | 1.7631 | 1.2594 | 20.9892 | 2.5 | 0.17352 | - | - | - | 90.169 | 0 | 9.831 | - | 18.8265 | 19 | - | 16.9513 | 2488
Mon Sep 16 19:26:41 GMT+03:00 2019 | 16-Σεπ-2019 19:26:41.427 | 23.5935 | 38.4616 | 5.2466 | 2.5 | 13.9 | 84.65 | -1.439 | 5.42 | 8.416 | 0.03988 | - | - | 26.6848 | 0.16744 | 148.3355 | 45.4902 | 1164 | 1.764 | 2.2022 | 36.703 | 2.5 | 0.88763 | - | - | - | 90.1729 | 0 | 9.8271 | - | 18.8876 | 18 | - | 16.9553 | 2489
Mon Sep 16 19:26:42 GMT+03:00 2019 | 16-Σεπ-2019 19:26:42.427 | 23.5935 | 38.4616 | 5.2219 | 2.3 | 13.7 | 85.75 | -1.518 | 4.243 | 8.573 | 0.049565 | - | - | 26.6805 | 0.16743 | 147.883 | 20.3922 | 1110 | 1.7645 | 1.0203 | 17.0045 | 2.3 | 0.79869 | - | - | - | 90.177 | 0 | 9.823 | - | 18.7987 | 18 | - | 16.961 | 2490
Mon Sep 16 19:26:43 GMT+03:00 2019 | 16-Σεπ-2019 19:26:43.427 | 23.5936 | 38.4616 | 4.8363 | 2.3 | 13.1 | 86.98 | -2.145 | 4.008 | 9.436 | 0.016957 | - | - | 26.6754 | 0.16743 | 147.7051 | 34.902 | 1084 | 1.7649 | 1.6289 | 27.1476 | 2.3 | 1.4108 | - | - | - | 90.1807 | 0 | 9.8193 | - | 17.4108 | 16 | - | 16.9661 | 2491
Mon Sep 16 19:26:44 GMT+03:00 2019 | 16-Σεπ-2019 19:26:44.428 | 23.5936 | 38.4616 | 4.5944 | 2.3 | 12.2 | 89.17 | -1.988 | 3.851 | 9.514 | 0.039584 | - | - | 26.6718 | 0.16743 | 147.9166 | 59.2157 | 1057 | 1.7657 | 2.2754 | 37.9236 | 2.3 | 0.53988 | - | - | - | 90.1849 | 0 | 9.8151 | - | 16.5399 | 16 | - | 16.9697 | 2492
Mon Sep 16 19:26:45 GMT+03:00 2019 | 16-Σεπ-2019 19:26:45.427 | 23.5937 | 38.4616 | 4.7874 | 2.2 | 12.4 | 88.1 | -2.067 | 4.008 | 8.337 | -0.0010316 | - | - | 26.6674 | 0.16747 | 148.5674 | 45.8824 | 1167 | 1.7667 | 2.3412 | 39.0194 | 2.2 | 1.7652 | 1.9245 | - | - | 90.1888 | 0 | 9.8112 | - | 17.2348 | 19 | 12.346 | 16.9749 | 2493
Mon Sep 16 19:26:46 GMT+03:00 2019 | 16-Σεπ-2019 19:26:46.427 | 23.5938 | 38.4616 | 5.2167 | 2.2 | 12.6 | 83.38 | -1.204 | 2.125 | 9.75 | 0.048909 | - | - | 26.6634 | 0.1675 | 148.1942 | 10.1961 | 1171 | 1.7671 | 1.1845 | 19.7425 | 2.2 | 0.78015 | 3.9988 | - | - | 90.1927 | 0 | 9.8073 | - | 18.7802 | 18 | 24.2954 | 16.9811 | 2494
Mon Sep 16 19:26:47 GMT+03:00 2019 | 16-Σεπ-2019 19:26:47.427 | 23.5938 | 38.4617 | 4.7288 | 2 | 11.6 | 72.68 | -0.968 | 2.439 | 9.907 | 0.047254 | - | - | 26.6604 | 0.16749 | 147.4626 | 7.0588 | 1032 | 1.7677 | 1.2714 | 21.19 | 2 | 0.02351 | 3.9988 | - | - | 90.1967 | 0 | 9.8033 | - | 17.0235 | 17 | 24.2954 | 16.9847 | 2495
Mon Sep 16 19:26:48 GMT+03:00 2019 | 16-Σεπ-2019 19:26:48.427 | 23.5939 | 38.4617 | 4.5121 | 2 | 13.1 | 57.78 | -0.341 | 3.458 | 8.73 | -0.024987 | - | - | 26.6546 | 0.16748 | 147.0553 | 45.4902 | 664 | 1.7681 | 1.3712 | 22.8533 | 2 | 2.2434 | 3.9988 | - | - | 90.2007 | 0 | 9.7993 | - | 16.2434 | 14 | 24.2954 | 16.9894 | 2496
Mon Sep 16 19:26:49 GMT+03:00 2019 | 16-Σεπ-2019 19:26:49.427 | 23.5939 | 38.4617 | 3.7786 | 1.9 | 13.7 | 49.72 | -0.341 | 5.42 | 8.494 | 0.026204 | - | - | 26.6465 | 0.16749 | 147.0553 | 33.7255 | 896 | 1.7684 | 1.2097 | 20.1622 | 1.9 | 4.6029 | - | - | - | 90.2044 | 0 | 9.7956 | - | 13.6029 | 9 | - | 16.9929 | 2497
Mon Sep 16 19:26:50 GMT+03:00 2019 | 16-Σεπ-2019 19:26:50.428 | 23.594 | 38.4617 | 2.8413 | 1.9 | 14.8 | 42.09 | -1.125 | 5.891 | 8.416 | 0.019531 | - | - | 26.6404 | 0.16751 | 147.0553 | 33.7255 | 858 | 1.769 | 1.1712 | 19.5201 | 1.9 | 2.2286 | - | - | - | 90.2083 | 0 | 9.7917 | - | 10.2286 | 8 | - | 16.9948 | 2498
Mon Sep 16 19:26:51 GMT+03:00 2019 | 16-Σεπ-2019 19:26:51.427 | 23.594 | 38.4617 | 2.2447 | 1.9 | 14.9 | 34.55 | -2.302 | 5.655 | 7.553 | 0.011222 | - | - | 26.6312 | 0.16751 | 147.0553 | 43.1373 | 1041 | 1.7694 | 1.9771 | 32.9522 | 1.9 | 0.91907 | - | - | - | 90.2122 | 0 | 9.7878 | - | 8.0809 | 9 | - | 16.9974 | 2499
Mon Sep 16 19:26:52 GMT+03:00 2019 | 16-Σεπ-2019 19:26:52.428 | 23.594 | 38.4617 | 1.9673 | 1.8 | 13.9 | 47.42 | -2.224 | 5.263 | 8.102 | 0.019145 | - | - | 26.6259 | 0.16756 | 147.0553 | 50.1961 | 1541 | 1.7706 | 3.0931 | 51.5525 | 1.8 | 3.9178 | 2.0851 | - | - | 90.2163 | 0 | 9.7837 | - | 7.0822 | 11 | 12.4249 | 16.9994 | 2500
Mon Sep 16 19:26:53 GMT+03:00 2019 | 16-Σεπ-2019 19:26:53.427 | 23.5941 | 38.4618 | 3.1537 | 1.8 | 13.8 | 43.31 | -1.91 | 3.615 | 8.887 | 0.0065644 | - | - | 26.62 | 0.16766 | 147.6164 | 13.3333 | 1813 | 1.7721 | 2.9431 | 49.0519 | 1.8 | 4.6467 | 8.301 | - | - | 90.2202 | 0 | 9.7798 | - | 11.3533 | 16 | 34.0296 | 17.0037 | 2501
Mon Sep 16 19:26:54 GMT+03:00 2019 | 16-Σεπ-2019 19:26:54.426 | 23.5941 | 38.4618 | 4.1502 | 1.8 | 14.8 | 44.88 | -1.204 | 5.028 | 8.73 | 0.057203 | - | - | 26.615 | 0.16774 | 147.3349 | 22.3529 | 1021 | 1.7726 | 1.4046 | 23.4107 | 1.8 | 2.0593 | 1.7693 | - | - | 90.2241 | 0 | 9.7759 | - | 14.9407 | 17 | 10.2679 | 17.0087 | 2502
Mon Sep 16 19:26:55 GMT+03:00 2019 | 16-Σεπ-2019 19:26:55.427 | 23.5941 | 38.4618 | 4.6335 | 1.7 | 15.8 | 48.07 | -0.89 | 4.321 | 8.259 | 0.027655 | - | - | 26.6103 | 0.16773 | 147.0009 | 32.549 | 973 | 1.7731 | 1.3087 | 21.8112 | 1.7 | 0.31929 | 1.9825 | - | - | 90.2279 | 0 | 9.7721 | - | 16.6807 | 17 | 14.1449 | 17.0137 | 2503
Mon Sep 16 19:26:56 GMT+03:00 2019 | 16-Σεπ-2019 19:26:56.428 | 23.5942 | 38.4618 | 4.8718 | 1.7 | 16.4 | 44.95 | -0.576 | 3.537 | 9.279 | 0.029113 | - | - | 26.6066 | 0.16773 | 146.7599 | 37.6471 | 907 | 1.7736 | 1.2184 | 20.306 | 1.7 | 2.5386 | 1.9825 | - | - | 90.2319 | 0 | 9.7681 | - | 17.5386 | 15 | 14.1449 | 17.017 | 2504
Mon Sep 16 19:26:57 GMT+03:00 2019 | 16-Σεπ-2019 19:26:57.427 | 23.5942 | 38.4619 | 4.3515 | 1.7 | 16.7 | 45.18 | 0.6 | 5.341 | 8.259 | 0.023789 | - | - | 26.5996 | 0.16774 | 146.7315 | 37.6471 | 889 | 1.7739 | 1.1942 | 19.9031 | 1.7 | 4.6653 | 1.9825 | - | - | 90.2354 | 0 | 9.7646 | - | 15.6653 | 11 | 14.1449 | 17.021 | 2504
Mon Sep 16 19:26:58 GMT+03:00 2019 | 16-Σεπ-2019 19:26:58.427 | 23.5942 | 38.4619 | 3.1784 | 1.7 | 16.9 | 45.14 | -0.027 | 4.792 | 8.259 | 0.027903 | - | - | 26.5899 | 0.16776 | 146.7315 | 38.4314 | 844 | 1.7744 | 1.1788 | 19.6475 | 1.7 | 5.4423 | - | - | - | 90.2395 | 0 | 9.7605 | - | 11.4423 | 6 | - | 17.0235 | 2506
Mon Sep 16 19:26:59 GMT+03:00 2019 | 16-Σεπ-2019 19:26:59.427 | 23.5942 | 38.4619 | 1.9338 | 1.8 | 16.5 | 44.62 | 0.129 | 3.851 | 9.279 | 0.052674 | - | - | 26.5824 | 0.16779 | 146.7315 | 39.2157 | 855 | 1.7749 | 1.1631 | 19.3853 | 1.8 | 6.9617 | - | - | - | 90.2118 | 0 | 9.7882 | - | 6.9617 | 0 | - | 17.0243 | 2507
Mon Sep 16 19:27:00 GMT+03:00 2019 | 16-Σεπ-2019 19:27:00.427 | 23.5943 | 38.4619 | 1.0516 | 1.8 | 16.1 | 44.62 | -1.361 | 4.165 | 9.357 | 0.017477 | - | - | 26.5824 | 0.16784 | 146.7315 | 43.1373 | 812 | 1.7755 | 1.2185 | 20.3084 | 1.8 | 3.7857 | - | - | - | 90.1761 | 0 | 9.8239 | - | 3.7857 | 0 | - | 17.0243 | 2508
Mon Sep 16 19:27:01 GMT+03:00 2019 | 16-Σεπ-2019 19:27:01.428 | 23.5943 | 38.4619 | 0 | 1.8 | 16.1 | 44.62 | -0.89 | 5.655 | 8.73 | 0.043319 | - | - | 26.5824 | 0.16784 | 146.7315 | 44.7059 | 807 | 1.7758 | 1.2011 | 20.0177 | 1.8 | 0 | - | - | - | 90.1405 | 0 | 9.8595 | - | 0 | 0 | - | 17.0243 | 2509
Mon Sep 16 19:27:02 GMT+03:00 2019 | 16-Σεπ-2019 19:27:02.427 | 23.5943 | 38.4619 | 0 | 1.9 | 16.1 | 44.62 | -1.125 | 5.891 | 7.788 | 0.042268 | - | - | 26.5824 | 0.16789 | 146.7315 | 46.6667 | 787 | 1.7763 | 1.0178 | 16.963 | 1.9 | 0 | - | - | - | 90.1062 | 0 | 9.8938 | - | 0 | 0 | - | 17.0243 | 2510
Mon Sep 16 19:27:03 GMT+03:00 2019 | 16-Σεπ-2019 19:27:03.426 | 23.5943 | 38.462 | 0 | 2 | 16.1 | 44.62 | -1.518 | 5.185 | 7.004 | 0.024022 | - | - | 26.5824 | 0.16794 | 146.7315 | 44.7059 | 811 | 1.7766 | 1.0387 | 17.3116 | 2 | 0 | - | - | - | 90.0687 | 0 | 9.9313 | - | 0 | 0 | - | 17.0243 | 2511
Mon Sep 16 19:27:04 GMT+03:00 2019 | 16-Σεπ-2019 19:27:04.426 | 23.5943 | 38.462 | 0 | 2 | 16.1 | 44.62 | -1.204 | 4.165 | 8.416 | 0.026987 | - | - | 26.5824 | 0.16799 | 146.7315 | 44.3137 | 800 | 1.7772 | 1.0755 | 17.9244 | 2 | 0 | - | - | - | 90.0335 | 0 | 9.9665 | - | 0 | 0 | - | 17.0243 | 2512
Mon Sep 16 19:27:05 GMT+03:00 2019 | 16-Σεπ-2019 19:27:05.427 | 23.5943 | 38.462 | 0 | 2.1 | 16.1 | 44.62 | -1.282 | 4.714 | 8.573 | 0.027723 | - | - | 26.5824 | 0.16803 | 146.7315 | 42.7451 | 814 | 1.7775 | 1.2574 | 20.956 | 2.1 | 0 | - | - | - | 89.9978 | 0 | 10.0022 | - | 0 | 0 | - | 17.0243 | 2513
Mon Sep 16 19:27:06 GMT+03:00 2019 | 16-Σεπ-2019 19:27:06.426 | 23.5943 | 38.462 | 0 | 2.1 | 16.1 | 44.62 | -1.361 | 4.243 | 8.573 | 0.03736 | - | - | 26.5824 | 0.16808 | 146.7315 | 43.5294 | 810 | 1.778 | 1.1425 | 19.0423 | 2.1 | 0 | - | - | - | 89.9607 | 0 | 10.0393 | - | 0 | 0 | - | 17.0243 | 2514
Mon Sep 16 19:27:07 GMT+03:00 2019 | 16-Σεπ-2019 19:27:07.427 | 23.5943 | 38.462 | 0 | 2.2 | 16.1 | 44.62 | -1.282 | 4.4 | 8.494 | 0.029083 | - | - | 26.5824 | 0.16813 | 146.7315 | 43.1373 | 806 | 1.7786 | 1.237 | 20.6161 | 2.2 | 0 | - | - | - | 89.9261 | 0 | 10.0739 | - | 0 | 0 | - | 17.0243 | 2515
Mon Sep 16 19:27:08 GMT+03:00 2019 | 16-Σεπ-2019 19:27:08.427 | 23.5943 | 38.462 | 0 | 2.2 | 16.1 | 44.62 | -0.733 | 5.185 | 8.573 | 0.047457 | - | - | 26.5824 | 0.16813 | 146.7315 | 43.5294 | 802 | 1.7789 | 1.1981 | 19.9692 | 2.2 | 0 | - | - | - | 89.893 | 0 | 10.107 | - | 0 | 0 | - | 17.0243 | 2516
Mon Sep 16 19:27:09 GMT+03:00 2019 | 16-Σεπ-2019 19:27:09.426 | 23.5943 | 38.462 | 0 | 2.2 | 16.1 | 44.62 | -1.361 | 4.714 | 8.024 | -0.0040375 | - | - | 26.5824 | 0.16819 | 146.7315 | 43.1373 | 807 | 1.7795 | 1.1883 | 19.8049 | 2.2 | 0 | - | - | - | 89.8555 | 0 | 10.1445 | - | 0 | 0 | - | 17.0243 | 2517
Mon Sep 16 19:27:10 GMT+03:00 2019 | 16-Σεπ-2019 19:27:10.426 | 23.5943 | 38.462 | 0 | 2.2 | 16.1 | 44.62 | -1.439 | 4.557 | 8.024 | 0.022638 | - | - | 26.5824 | 0.16823 | 146.7315 | 40.3922 | 824 | 1.78 | 1.1581 | 19.3016 | 2.2 | 0 | - | - | - | 89.8196 | 0 | 10.1804 | - | 0 | 0 | - | 17.0243 | 2518
Mon Sep 16 19:27:11 GMT+03:00 2019 | 16-Σεπ-2019 19:27:11.426 | 23.5943 | 38.462 | 0 | 2.2 | 16.1 | 44.62 | -1.125 | 5.341 | 7.945 | 0.0047556 | - | - | 26.5824 | 0.16828 | 146.7315 | 40.7843 | 796 | 1.7803 | 1.1854 | 19.757 | 2.2 | 0 | - | - | - | 89.7825 | 0 | 10.2175 | - | 0 | 0 | - | 17.0243 | 2519
Mon Sep 16 19:27:12 GMT+03:00 2019 | 16-Σεπ-2019 19:27:12.427 | 23.5943 | 38.462 | 0 | 2.2 | 16.1 | 44.62 | -1.125 | 3.694 | 9.357 | 0.031627 | - | - | 26.5824 | 0.16834 | 146.7315 | 42.3529 | 807 | 1.7809 | 1.1672 | 19.4539 | 2.2 | 0 | - | - | - | 89.7465 | 0 | 10.2535 | - | 0 | 0 | - | 17.0243 | 2520
Mon Sep 16 19:27:13 GMT+03:00 2019 | 16-Σεπ-2019 19:27:13.427 | 23.5943 | 38.462 | 0 | 2.2 | 16.1 | 44.62 | -3.244 | 4.478 | 8.73 | 0.038096 | - | - | 26.5824 | 0.16841 | 146.7315 | 38.4314 | 1738 | 1.7816 | 3.4058 | 56.763 | 2.2 | 0 | - | - | - | 89.712 | 0 | 10.288 | - | 0 | 0 | - | 17.0243 | 2521
Mon Sep 16 19:27:14 GMT+03:00 2019 | 16-Σεπ-2019 19:27:14.427 | 23.5943 | 38.462 | 0 | 2.2 | 16.1 | 44.62 | -3.557 | 4.635 | 8.181 | 0.047719 | - | - | 26.5737 | 0.16855 | 146.7315 | 56.8627 | 1506 | 1.7831 | 3.8351 | 63.9189 | 2.2 | 13 | 18.5888 | - | - | 89.6934 | 0 | 10.3066 | - | 0 | 13 | 87.8925 | 17.0262 | 2522
Mon Sep 16 19:27:15 GMT+03:00 2019 | 16-Σεπ-2019 19:27:15.427 | 23.5943 | 38.462 | 0 | 2.2 | 16.1 | 44.62 | -1.204 | 5.028 | 8.808 | 0.021449 | - | - | 26.5699 | 0.16862 | 146.4174 | 9.8039 | 1574 | 1.7842 | 1.9789 | 32.9819 | 2.2 | 15 | 18.5888 | - | - | 89.6972 | 0 | 10.3028 | - | 0 | 15 | 87.8925 | 17.0292 | 2523
Mon Sep 16 19:27:16 GMT+03:00 2019 | 16-Σεπ-2019 19:27:16.428 | 23.5943 | 38.462 | 2.8984 | 2 | 15.5 | 40.18 | -0.812 | 5.498 | 8.808 | 0.0096226 | - | - | 26.5645 | 0.16862 | 146.2448 | 31.7647 | 1019 | 1.7846 | 1.0717 | 17.8608 | 2 | 5.5658 | 3.2536 | - | - | 89.7015 | 0 | 10.2985 | - | 10.4342 | 16 | 21.4122 | 17.0342 | 2524
Mon Sep 16 19:27:17 GMT+03:00 2019 | 16-Σεπ-2019 19:27:17.427 | 23.5943 | 38.462 | 4.0184 | 2 | 15.2 | 47.34 | -1.753 | 5.185 | 7.71 | 0.037139 | - | - | 26.5612 | 0.16863 | 146.4954 | 44.7059 | 1119 | 1.7855 | 2.0353 | 33.922 | 2 | 2.5336 | 1.7232 | - | - | 89.7055 | 0 | 10.2945 | - | 14.4664 | 17 | 11.4677 | 17.0377 | 2525
Mon Sep 16 19:27:18 GMT+03:00 2019 | 16-Σεπ-2019 19:27:18.427 | 23.5944 | 38.462 | 4.6876 | 1.9 | 15.1 | 46.55 | -0.498 | 5.263 | 9.279 | 0.089771 | - | - | 26.557 | 0.16866 | 146.1199 | 31.3725 | 935 | 1.786 | 0.99296 | 16.5493 | 1.9 | 1.1247 | 3.9353 | - | - | 89.7096 | 0 | 10.2904 | - | 16.8753 | 18 | 27.1271 | 17.0431 | 2526
Mon Sep 16 19:27:19 GMT+03:00 2019 | 16-Σεπ-2019 19:27:19.427 | 23.5944 | 38.4621 | 4.877 | 1.9 | 14.6 | 46.09 | -1.204 | 4.557 | 7.553 | 0.039961 | - | - | 26.5523 | 0.16865 | 145.9225 | 35.2941 | 895 | 1.7864 | 1.1987 | 19.979 | 1.9 | 1.5572 | 3.9353 | - | - | 89.7138 | 0 | 10.2862 | - | 17.5572 | 16 | 27.1271 | 17.0486 | 2527
Mon Sep 16 19:27:20 GMT+03:00 2019 | 16-Σεπ-2019 19:27:20.427 | 23.5945 | 38.4621 | 4.7205 | 1.9 | 14.5 | 47.25 | -2.067 | 4.008 | 7.945 | 0.0091175 | - | - | 26.5492 | 0.16865 | 145.6716 | 36.4706 | 875 | 1.7869 | 1.1665 | 19.4417 | 1.9 | 0.0061379 | 3.9353 | - | - | 89.7177 | 0 | 10.2823 | - | 16.9939 | 17 | 27.1271 | 17.0521 | 2528
Mon Sep 16 19:27:21 GMT+03:00 2019 | 16-Σεπ-2019 19:27:21.427 | 23.5945 | 38.4621 | 4.8348 | 1.9 | 14.7 | 46.78 | -1.439 | 5.577 | 7.867 | 0.046342 | - | - | 26.5447 | 0.16864 | 145.3889 | 36.4706 | 881 | 1.7874 | 1.1397 | 18.9951 | 1.9 | 0.59477 | 1.9887 | - | - | 89.7219 | 0 | 10.2781 | - | 17.4052 | 18 | 16.0738 | 17.0575 | 2529
Mon Sep 16 19:27:22 GMT+03:00 2019 | 16-Σεπ-2019 19:27:22.427 | 23.5945 | 38.4622 | 5.1153 | 1.9 | 14.7 | 46.77 | -0.812 | 5.891 | 8.651 | 0.029004 | - | - | 26.5405 | 0.16863 | 145.1905 | 38.4314 | 907 | 1.7877 | 1.1869 | 19.7811 | 1.9 | 0.41511 | 1.9887 | - | - | 89.7258 | 0 | 10.2742 | - | 18.4151 | 18 | 16.0738 | 17.0632 | 2530
Mon Sep 16 19:27:23 GMT+03:00 2019 | 16-Σεπ-2019 19:27:23.426 | 23.5946 | 38.4622 | 4.9856 | 1.9 | 15.4 | 56.16 | -0.262 | 6.361 | 8.416 | 0.068674 | - | - | 26.5377 | 0.16862 | 144.8912 | 35.6863 | 900 | 1.7883 | 1.2104 | 20.1739 | 1.9 | 0.051842 | 1.9887 | - | - | 89.7298 | 0 | 10.2702 | - | 17.9482 | 18 | 16.0738 | 17.0671 | 2531
Mon Sep 16 19:27:24 GMT+03:00 2019 | 16-Σεπ-2019 19:27:24.428 | 23.5947 | 38.4622 | 4.8461 | 1.8 | 16.4 | 69.89 | -1.361 | 5.341 | 8.651 | 0.062132 | - | - | 26.533 | 0.16862 | 144.7333 | 34.5098 | 904 | 1.7886 | 1.2066 | 20.1099 | 1.8 | 0.446 | - | - | - | 89.734 | 0 | 10.266 | - | 17.446 | 17 | - | 17.0726 | 2532
Mon Sep 16 19:27:25 GMT+03:00 2019 | 16-Σεπ-2019 19:27:25.427 | 23.5947 | 38.4622 | 4.3298 | 1.9 | 16.4 | 79.34 | -0.89 | 4.792 | 8.808 | 0.041115 | - | - | 26.5294 | 0.16862 | 144.5195 | 36.4706 | 882 | 1.7891 | 1.1728 | 19.5468 | 1.9 | 0.58744 | - | - | - | 89.7379 | 0 | 10.2621 | - | 15.5874 | 15 | - | 17.0761 | 2533
Mon Sep 16 19:27:26 GMT+03:00 2019 | 16-Σεπ-2019 19:27:26.427 | 23.5948 | 38.4622 | 4.3072 | 1.9 | 16.4 | 80.84 | -1.125 | 5.185 | 8.102 | 0.060364 | - | - | 26.5234 | 0.16862 | 144.3759 | 36.8627 | 881 | 1.7897 | 1.1119 | 18.5322 | 1.9 | 1.5059 | - | - | - | 89.7422 | 0 | 10.2578 | - | 15.5059 | 14 | - | 17.0806 | 2534
Mon Sep 16 19:27:27 GMT+03:00 2019 | 16-Σεπ-2019 19:27:27.426 | 23.5948 | 38.4622 | 4.1646 | 1.9 | 16.2 | 75.7 | -1.518 | 4.165 | 8.651 | 0.01396 | - | - | 26.5173 | 0.16863 | 144.3182 | 35.6863 | 875 | 1.79 | 1.1901 | 19.8346 | 1.9 | 0.99262 | - | - | - | 89.746 | 0 | 10.254 | - | 14.9926 | 14 | - | 17.085 | 2535
Mon Sep 16 19:27:28 GMT+03:00 2019 | 16-Σεπ-2019 19:27:28.426 | 23.5948 | 38.4623 | 3.8023 | 1.9 | 16.5 | 66.66 | -1.125 | 4.557 | 8.181 | 0.012624 | - | - | 26.5134 | 0.16863 | 144.1698 | 34.902 | 890 | 1.7905 | 1.1512 | 19.1874 | 1.9 | 1.3119 | 1.6282 | - | - | 89.7502 | 0 | 10.2498 | - | 13.6881 | 15 | 12.9111 | 17.0881 | 2536
Mon Sep 16 19:27:29 GMT+03:00 2019 | 16-Σεπ-2019 19:27:29.427 | 23.5949 | 38.4623 | 3.9181 | 1.9 | 16.9 | 56.44 | -1.361 | 4.792 | 8.573 | 0.014566 | - | - | 26.5079 | 0.16863 | 143.9717 | 36.0784 | 878 | 1.791 | 1.2144 | 20.2408 | 1.9 | 1.895 | 1.7836 | - | - | 89.7543 | 0 | 10.2457 | - | 14.105 | 16 | 14.4655 | 17.0928 | 2537
Mon Sep 16 19:27:30 GMT+03:00 2019 | 16-Σεπ-2019 19:27:30.426 | 23.5949 | 38.4623 | 3.881 | 1.8 | 17 | 49.35 | -1.675 | 4.714 | 8.416 | 0.0078329 | - | - | 26.5029 | 0.16863 | 143.8156 | 36.4706 | 876 | 1.7913 | 1.1472 | 19.1195 | 1.8 | 3.0284 | 1.9713 | - | - | 89.7582 | 0 | 10.2418 | - | 13.9716 | 17 | 16.0244 | 17.0975 | 2538
Mon Sep 16 19:27:31 GMT+03:00 2019 | 16-Σεπ-2019 19:27:31.426 | 23.595 | 38.4623 | 4.456 | 1.8 | 16.8 | 48.43 | -0.89 | 4.792 | 8.808 | 0.013152 | - | - | 26.498 | 0.16862 | 143.2995 | 9.4118 | 906 | 1.7918 | 0.90398 | 15.0663 | 1.8 | 0.04142 | 1.9713 | - | - | 89.7624 | 0 | 10.2376 | - | 16.0414 | 16 | 16.0244 | 17.1026 | 2539
Mon Sep 16 19:27:32 GMT+03:00 2019 | 16-Σεπ-2019 19:27:32.427 | 23.595 | 38.4623 | 4.5949 | 1.8 | 16.7 | 48.21 | -0.655 | 5.577 | 8.024 | 0.0076764 | - | - | 26.4947 | 0.16863 | 143.1244 | 15.2941 | 1012 | 1.7924 | 0.90492 | 15.0821 | 1.8 | 0.45827 | 1.9713 | - | - | 89.7664 | 0 | 10.2336 | - | 16.5417 | 17 | 16.0244 | 17.1058 | 2540
Mon Sep 16 19:27:33 GMT+03:00 2019 | 16-Σεπ-2019 19:27:33.427 | 23.595 | 38.4624 | 4.7262 | 1.8 | 15.8 | 43.49 | -1.518 | 4.949 | 8.337 | 0.052977 | - | - | 26.4897 | 0.16864 | 142.9744 | 30.5882 | 1067 | 1.793 | 1.5879 | 26.4644 | 1.8 | 0.014246 | 1.9713 | - | - | 89.7704 | 0 | 10.2296 | - | 17.0142 | 17 | 16.0244 | 17.1109 | 2541
Mon Sep 16 19:27:34 GMT+03:00 2019 | 16-Σεπ-2019 19:27:34.427 | 23.5951 | 38.4624 | 4.7555 | 1.7 | 15.1 | 43.65 | -1.361 | 5.028 | 8.494 | 0.033854 | - | - | 26.4856 | 0.16864 | 143.0392 | 32.1569 | 1184 | 1.7936 | 1.8532 | 30.8861 | 1.7 | 1.8801 | 1.9333 | - | - | 89.7744 | 0 | 10.2256 | - | 17.1199 | 19 | 12.1081 | 17.1162 | 2542
Mon Sep 16 19:27:35 GMT+03:00 2019 | 16-Σεπ-2019 19:27:35.427 | 23.5951 | 38.4624 | 5.4082 | 1.7 | 14.6 | 44.06 | -0.89 | 3.615 | 8.887 | 0.029693 | - | - | 26.4819 | 0.16866 | 142.6401 | 5.4902 | 1212 | 1.7942 | 1.6433 | 27.388 | 1.7 | 0.46947 | 4.3415 | - | - | 89.7783 | 0 | 10.2217 | - | 19.4695 | 19 | 25.5495 | 17.1218 | 2543
Mon Sep 16 19:27:36 GMT+03:00 2019 | 16-Σεπ-2019 19:27:36.426 | 23.5951 | 38.4625 | 5.5101 | 1.7 | 14.6 | 44.74 | -1.125 | 3.458 | 8.965 | 0.0037891 | - | - | 26.479 | 0.16867 | 141.9838 | 11.7647 | 1115 | 1.795 | 1.5433 | 25.7224 | 1.7 | 2.8364 | 4.3415 | - | - | 89.7825 | 0 | 10.2175 | - | 19.8364 | 17 | 25.5495 | 17.126 | 2544
Mon Sep 16 19:27:37 GMT+03:00 2019 | 16-Σεπ-2019 19:27:37.426 | 23.5952 | 38.4625 | 5.0082 | 1.7 | 14.1 | 45.49 | -1.831 | 3.38 | 8.494 | 0.0069539 | - | - | 26.4744 | 0.16867 | 141.7433 | 28.6275 | 1093 | 1.7953 | 1.2771 | 21.2847 | 1.7 | 1.0297 | 4.3415 | - | - | 89.7865 | 0 | 10.2135 | - | 18.0297 | 17 | 25.5495 | 17.1312 | 2545
Mon Sep 16 19:27:38 GMT+03:00 2019 | 16-Σεπ-2019 19:27:38.426 | 23.5952 | 38.4625 | 4.7097 | 1.7 | 14.3 | 44.09 | -1.125 | 4.714 | 8.651 | 0.029816 | - | - | 26.4713 | 0.16867 | 141.4095 | 23.5294 | 1113 | 1.7959 | 1.408 | 23.4674 | 1.7 | 0.045052 | - | - | - | 89.7903 | 0 | 10.2098 | - | 16.9549 | 17 | - | 17.1348 | 2546
Mon Sep 16 19:27:39 GMT+03:00 2019 | 16-Σεπ-2019 19:27:39.426 | 23.5953 | 38.4626 | 4.7087 | 1.7 | 14.3 | 44.69 | -0.105 | 5.734 | 8.651 | 0.053541 | - | - | 26.4667 | 0.16867 | 141.0517 | 36.4706 | 986 | 1.7963 | 0.97261 | 16.2102 | 1.7 | 0.048758 | - | - | - | 89.7944 | 0 | 10.2056 | - | 16.9512 | 17 | - | 17.1399 | 2547
Mon Sep 16 19:27:40 GMT+03:00 2019 | 16-Σεπ-2019 19:27:40.426 | 23.5953 | 38.4626 | 4.3268 | 1.6 | 14.2 | 44.53 | -0.341 | 4.4 | 8.573 | 0.013683 | - | - | 26.4608 | 0.16866 | 140.979 | 39.2157 | 895 | 1.7967 | 1.2079 | 20.1318 | 1.6 | 2.5763 | - | - | - | 89.7985 | 0 | 10.2015 | - | 15.5763 | 13 | - | 17.1445 | 2548
Mon Sep 16 19:27:41 GMT+03:00 2019 | 16-Σεπ-2019 19:27:41.427 | 23.5953 | 38.4626 | 3.5382 | 1.6 | 14.1 | 44.08 | 0.992 | 5.341 | 8.416 | 0.099263 | - | - | 26.4555 | 0.16868 | 140.979 | 39.2157 | 875 | 1.7972 | 1.2035 | 20.0584 | 1.6 | 3.7375 | - | - | - | 89.8023 | 0 | 10.1977 | - | 12.7375 | 9 | - | 17.1469 | 2549
Mon Sep 16 19:27:42 GMT+03:00 2019 | 16-Σεπ-2019 19:27:42.428 | 23.5954 | 38.4626 | 2.3157 | 1.6 | 14.3 | 44.28 | -1.753 | 4.243 | 8.573 | 0.010159 | - | - | 26.4453 | 0.16868 | 140.979 | 41.5686 | 858 | 1.7978 | 1.2094 | 20.1564 | 1.6 | 3.3366 | - | - | - | 89.7798 | 0 | 10.2202 | - | 8.3366 | 5 | - | 17.149 | 2550
Mon Sep 16 19:27:43 GMT+03:00 2019 | 16-Σεπ-2019 19:27:43.427 | 23.5954 | 38.4626 | 1.6121 | 1.6 | 14 | 45.3 | -1.753 | 5.655 | 7.945 | 0.039489 | - | - | 26.4351 | 0.16871 | 140.979 | 41.9608 | 1364 | 1.7982 | 1.992 | 33.1994 | 1.6 | 0.1964 | - | - | - | 89.7481 | 0 | 10.2519 | - | 5.8036 | 6 | - | 17.1507 | 2551
Mon Sep 16 19:27:44 GMT+03:00 2019 | 16-Σεπ-2019 19:27:44.427 | 23.5954 | 38.4627 | 1.7722 | 1.6 | 13.9 | 42.28 | -2.616 | 5.263 | 8.024 | 0.020505 | - | - | 26.4291 | 0.16878 | 140.979 | 54.1176 | 1261 | 1.7993 | 2.4341 | 40.5687 | 1.6 | 2.6201 | 1.513 | - | - | 89.7519 | 0 | 10.2481 | - | 6.3799 | 9 | 7.9572 | 17.1521 | 2552
Mon Sep 16 19:27:45 GMT+03:00 2019 | 16-Σεπ-2019 19:27:45.427 | 23.5954 | 38.4627 | 2.8094 | 1.6 | 13.4 | 39.61 | -2.067 | 5.028 | 6.611 | -0.0061584 | - | - | 26.4219 | 0.16886 | 140.979 | 32.549 | 1611 | 1.8002 | 3.2115 | 53.5246 | 1.6 | 2.8863 | 6.7432 | - | - | 89.7559 | 0 | 10.2441 | - | 10.1137 | 13 | 33.1834 | 17.1556 | 2553
Mon Sep 16 19:27:46 GMT+03:00 2019 | 16-Σεπ-2019 19:27:46.427 | 23.5954 | 38.4627 | 3.811 | 1.6 | 12.7 | 46.88 | -1.596 | 4.871 | 7.867 | 0.034514 | - | - | 26.4162 | 0.16894 | 141.1614 | 23.9216 | 1770 | 1.8014 | 2.2825 | 38.0423 | 1.6 | 1.2804 | 4.8297 | - | - | 89.7601 | 0 | 10.2399 | - | 13.7196 | 15 | 19.5181 | 17.1602 | 2554
Mon Sep 16 19:27:47 GMT+03:00 2019 | 16-Σεπ-2019 19:27:47.427 | 23.5955 | 38.4627 | 3.9685 | 1.6 | 12.5 | 52.23 | -1.596 | 4.557 | 8.965 | 0.01203 | - | - | 26.4125 | 0.16899 | 141.1767 | 21.9608 | 1780 | 1.8023 | 2.1333 | 35.555 | 1.6 | 0.71337 | 4.8297 | - | - | 89.7638 | 0 | 10.2362 | - | 14.2866 | 15 | 19.5181 | 17.1633 | 2555
Mon Sep 16 19:27:48 GMT+03:00 2019 | 16-Σεπ-2019 19:27:48.427 | 23.5955 | 38.4627 | 3.9453 | 1.6 | 12.1 | 53.79 | -1.125 | 4.165 | 8.651 | -0.0024229 | - | - | 26.4068 | 0.16903 | 141.1342 | 13.3333 | 1459 | 1.803 | 2.4429 | 40.7147 | 1.6 | 0.79675 | 4.8297 | - | - | 89.7678 | 0 | 10.2322 | - | 14.2032 | 15 | 19.5181 | 17.1677 | 2556
Mon Sep 16 19:27:49 GMT+03:00 2019 | 16-Σεπ-2019 19:27:49.427 | 23.5956 | 38.4628 | 4.0411 | 1.6 | 11.9 | 58.02 | -1.439 | 3.145 | 8.808 | 0.067239 | - | - | 26.4006 | 0.16904 | 140.8569 | 29.0196 | 953 | 1.8036 | 0.97364 | 16.2274 | 1.6 | 1.5479 | - | - | - | 89.7718 | 0 | 10.2282 | - | 14.5479 | 13 | - | 17.1719 | 2557
Mon Sep 16 19:27:50 GMT+03:00 2019 | 16-Σεπ-2019 19:27:50.427 | 23.5956 | 38.4628 | 3.6288 | 1.6 | 12.2 | 57.97 | -1.125 | 5.028 | 8.024 | 0.021057 | - | - | 26.3962 | 0.16905 | 140.8569 | 36.8627 | 902 | 1.804 | 1.1989 | 19.9821 | 1.6 | 1.0636 | - | - | - | 89.776 | 0 | 10.224 | - | 13.0636 | 12 | - | 17.1747 | 2558
Mon Sep 16 19:27:51 GMT+03:00 2019 | 16-Σεπ-2019 19:27:51.427 | 23.5956 | 38.4628 | 3.2994 | 1.6 | 12.2 | 59.35 | -0.89 | 5.577 | 7.788 | 0.018013 | - | - | 26.3885 | 0.16905 | 140.8569 | 24.7059 | 966 | 1.8044 | 1.1697 | 19.4953 | 1.6 | 1.8777 | - | - | - | 89.7801 | 0 | 10.2199 | - | 11.8777 | 10 | - | 17.1783 | 2559
Mon Sep 16 19:27:52 GMT+03:00 2019 | 16-Σεπ-2019 19:27:52.426 | 23.5957 | 38.4628 | 3.1326 | 1.6 | 12.8 | 58.58 | -2.381 | 5.734 | 8.024 | 0.051252 | - | - | 26.3834 | 0.16907 | 140.8569 | 50.5882 | 1475 | 1.8055 | 2.8834 | 48.0573 | 1.6 | 0.27736 | - | - | - | 89.7838 | 0 | 10.2162 | - | 11.2774 | 11 | - | 17.1804 | 2560
Mon Sep 16 19:27:53 GMT+03:00 2019 | 16-Σεπ-2019 19:27:53.427 | 23.5957 | 38.4628 | 3.251 | 1.6 | 12.9 | 58.85 | -0.968 | 3.772 | 8.887 | 0.057256 | - | - | 26.3768 | 0.16916 | 140.8569 | 13.3333 | 1337 | 1.8067 | 2.4066 | 40.1104 | 1.6 | 1.2965 | 4.4435 | - | - | 89.788 | 0 | 10.212 | - | 11.7035 | 13 | 19.8003 | 17.1841 | 2561
Mon Sep 16 19:27:54 GMT+03:00 2019 | 16-Σεπ-2019 19:27:54.428 | 23.5957 | 38.4629 | 3.7286 | 1.7 | 13.1 | 50.35 | -1.361 | 3.929 | 9.044 | 0.030039 | - | - | 26.3696 | 0.16921 | 140.8569 | 24.7059 | 1085 | 1.8073 | 1.5492 | 25.8199 | 1.7 | 2.4231 | 4.4435 | - | - | 89.792 | 0 | 10.208 | - | 13.4231 | 11 | 19.8003 | 17.1877 | 2562
Mon Sep 16 19:27:55 GMT+03:00 2019 | 16-Σεπ-2019 19:27:55.427 | 23.5958 | 38.4629 | 3.2932 | 1.7 | 13.7 | 46.57 | -1.361 | 5.028 | 8.651 | 0.021554 | - | - | 26.3616 | 0.16923 | 140.8569 | 35.6863 | 873 | 1.8076 | 0.98808 | 16.468 | 1.7 | 2.8555 | 4.4435 | - | - | 89.7958 | 0 | 10.2042 | - | 11.8555 | 9 | 19.8003 | 17.1909 | 2563
Mon Sep 16 19:27:56 GMT+03:00 2019 | 16-Σεπ-2019 19:27:56.426 | 23.5958 | 38.4629 | 2.7399 | 1.8 | 14 | 38.75 | -2.145 | 4.478 | 8.102 | 0.025651 | - | - | 26.3558 | 0.16926 | 140.8569 | 100 | 895 | 1.8085 | 2.6826 | 44.7097 | 1.8 | 0.86352 | - | - | - | 89.7998 | 0 | 10.2002 | - | 9.8635 | 9 | - | 17.1928 | 2564
Mon Sep 16 19:27:57 GMT+03:00 2019 | 16-Σεπ-2019 19:27:57.426 | 23.5958 | 38.4629 | 2.7347 | 1.9 | 14.3 | 38.23 | -1.361 | 5.42 | 8.573 | 0.051707 | - | - | 26.3477 | 0.16933 | 140.8569 | 100 | 1244 | 1.8092 | 2.7471 | 45.7842 | 1.9 | 0.15501 | 1.0686 | - | - | 89.8037 | 0 | 10.1963 | - | 9.845 | 10 | 6.117 | 17.1958 | 2565
Mon Sep 16 19:27:58 GMT+03:00 2019 | 16-Σεπ-2019 19:27:58.427 | 23.5958 | 38.4629 | 2.7486 | 1.9 | 14.3 | 40.85 | -2.459 | 5.341 | 7.945 | 0.024265 | - | - | 26.3423 | 0.16941 | 140.8569 | 34.1176 | 1520 | 1.8103 | 3.0794 | 51.3231 | 1.9 | 0.89502 | 1.0686 | - | - | 89.8076 | 0 | 10.1924 | - | 9.895 | 9 | 6.117 | 17.1978 | 2566
Mon Sep 16 19:27:59 GMT+03:00 2019 | 16-Σεπ-2019 19:27:59.427 | 23.5959 | 38.463 | 2.745 | 2 | 14.1 | 45.73 | -1.125 | 5.734 | 8.259 | 0.02738 | - | - | 26.3347 | 0.16947 | 140.8569 | 39.6078 | 1197 | 1.8113 | 2.0915 | 34.8591 | 2 | 1.118 | 1.0686 | - | - | 89.8117 | 0 | 10.1883 | - | 9.882 | 11 | 6.117 | 17.201 | 2567
Mon Sep 16 19:28:00 GMT+03:00 2019 | 16-Σεπ-2019 19:28:00.427 | 23.5959 | 38.463 | 2.9633 | 2.1 | 13.6 | 44.29 | -1.361 | 3.615 | 8.887 | -0.0050373 | - | - | 26.3272 | 0.16947 | 140.8569 | 52.1569 | 812 | 1.8119 | 1.5913 | 26.5219 | 2.1 | 0.66772 | 1.2088 | - | - | 89.8159 | 0 | 10.1841 | - | 10.6677 | 10 | 6.0705 | 17.2045 | 2568
Mon Sep 16 19:28:01 GMT+03:00 2019 | 16-Σεπ-2019 19:28:01.427 | 23.5959 | 38.463 | 2.955 | 2.1 | 13.8 | 41.88 | -2.145 | 5.106 | 9.122 | 0.040104 | - | - | 26.3219 | 0.1695 | 140.8569 | 67.0588 | 808 | 1.8125 | 1.7819 | 29.6987 | 2.1 | 0.63807 | 1.2088 | - | - | 89.8196 | 0 | 10.1804 | - | 10.6381 | 10 | 6.0705 | 17.2065 | 2569
Mon Sep 16 19:28:02 GMT+03:00 2019 | 16-Σεπ-2019 19:28:02.427 | 23.5959 | 38.463 | 2.9705 | 2.2 | 13.8 | 45.22 | -2.224 | 5.734 | 7.553 | 0.013571 | - | - | 26.3142 | 0.16955 | 140.8569 | 100 | 744 | 1.8136 | 2.4892 | 41.4863 | 2.2 | 0.30634 | 1.2088 | - | - | 89.8235 | 0 | 10.1765 | - | 10.6937 | 11 | 6.0705 | 17.2096 | 2570
Mon Sep 16 19:28:03 GMT+03:00 2019 | 16-Σεπ-2019 19:28:03.427 | 23.5959 | 38.463 | 2.6879 | 2.2 | 13.6 | 46.99 | -1.282 | 5.185 | 8.808 | 0.06215 | - | - | 26.3071 | 0.16962 | 140.8569 | 10.9804 | 1385 | 1.8143 | 2.0701 | 34.5019 | 2.2 | 1.3236 | 2.7961 | - | - | 89.8276 | 0 | 10.1724 | - | 9.6764 | 11 | 21.7602 | 17.2132 | 2571
Mon Sep 16 19:28:04 GMT+03:00 2019 | 16-Σεπ-2019 19:28:04.427 | 23.596 | 38.463 | 2.7213 | 2.3 | 13.7 | 44.2 | -1.675 | 2.752 | 8.73 | 0.037139 | - | - | 26.2999 | 0.16967 | 140.8569 | 73.3333 | 746 | 1.815 | 1.4396 | 23.9928 | 2.3 | 2.2032 | 2.7961 | - | - | 89.8314 | 0 | 10.1686 | - | 9.7968 | 12 | 21.7602 | 17.2165 | 2572
Mon Sep 16 19:28:05 GMT+03:00 2019 | 16-Σεπ-2019 19:28:05.427 | 23.596 | 38.4631 | 2.6941 | 2.3 | 13.6 | 50.04 | -2.145 | 5.969 | 7.71 | 0.026928 | - | - | 26.2948 | 0.1697 | 140.8569 | 50.5882 | 800 | 1.8157 | 1.2548 | 20.913 | 2.3 | 0.3014 | 2.7961 | - | - | 89.8354 | 0 | 10.1646 | - | 9.6986 | 10 | 21.7602 | 17.2187 | 2573
Mon Sep 16 19:28:06 GMT+03:00 2019 | 16-Σεπ-2019 19:28:06.426 | 23.596 | 38.4631 | 2.9123 | 2.4 | 13.7 | 49.05 | -1.988 | 5.028 | 8.73 | 0.052705 | - | - | 26.2875 | 0.16975 | 140.8569 | 13.3333 | 1463 | 1.8168 | 2.1818 | 36.3637 | 2.4 | 0.51573 | 1.1826 | - | - | 89.8396 | 0 | 10.1604 | - | 10.4843 | 11 | 5.7562 | 17.2222 | 2574
Mon Sep 16 19:28:07 GMT+03:00 2019 | 16-Σεπ-2019 19:28:07.427 | 23.596 | 38.4631 | 3.095 | 2.4 | 14 | 50.7 | -1.831 | 4.714 | 8.573 | 0.038157 | - | - | 26.2804 | 0.16979 | 140.8569 | 79.2157 | 719 | 1.8172 | 2.2322 | 37.2029 | 2.4 | 0.85791 | 1.361 | - | - | 89.8435 | 0 | 10.1565 | - | 11.1421 | 12 | 13.4786 | 17.2256 | 2575
Mon Sep 16 19:28:08 GMT+03:00 2019 | 16-Σεπ-2019 19:28:08.427 | 23.5961 | 38.4631 | 3.4069 | 2.4 | 15 | 42.34 | -2.381 | 3.929 | 8.573 | 0.030133 | - | - | 26.2759 | 0.16984 | 140.8569 | 8.6275 | 1241 | 1.8182 | 1.7383 | 28.9724 | 2.4 | 0.26501 | 1.361 | - | - | 89.8473 | 0 | 10.1527 | - | 12.265 | 12 | 13.4786 | 17.2282 | 2576
Mon Sep 16 19:28:09 GMT+03:00 2019 | 16-Σεπ-2019 19:28:09.426 | 23.5961 | 38.4632 | 3.3982 | 2.3 | 16.1 | 43.6 | -2.459 | 4.165 | 8.416 | 0.022525 | - | - | 26.2688 | 0.16988 | 140.8569 | 67.0588 | 1056 | 1.8189 | 2.2188 | 36.9797 | 2.3 | 0.23351 | 1.361 | - | - | 89.8512 | 0 | 10.1488 | - | 12.2335 | 12 | 13.4786 | 17.2317 | 2577
Mon Sep 16 19:28:10 GMT+03:00 2019 | 16-Σεπ-2019 19:28:10.426 | 23.5961 | 38.4632 | 3.7369 | 2.2 | 16.8 | 37.43 | -1.439 | 6.048 | 7.788 | 0.031525 | - | - | 26.2625 | 0.16988 | 140.8569 | 15.2941 | 1080 | 1.8195 | 1.665 | 27.7498 | 2.2 | 0.45278 | 2.9623 | - | - | 89.8552 | 0 | 10.1448 | - | 13.4528 | 13 | 22.7551 | 17.2357 | 2578
Mon Sep 16 19:28:11 GMT+03:00 2019 | 16-Σεπ-2019 19:28:11.426 | 23.5961 | 38.4632 | 3.5197 | 2.2 | 16.7 | 33.55 | -1.204 | 4.557 | 9.2 | 0.024775 | - | - | 26.2558 | 0.1699 | 140.8569 | 21.5686 | 889 | 1.8198 | 0.86077 | 14.3461 | 2.2 | 0.67081 | 2.9623 | - | - | 89.8593 | 0 | 10.1407 | - | 12.6708 | 12 | 22.7551 | 17.2396 | 2579
Mon Sep 16 19:28:12 GMT+03:00 2019 | 16-Σεπ-2019 19:28:12.427 | 23.5962 | 38.4633 | 3.6906 | 2.2 | 16.1 | 40.28 | -1.91 | 4.635 | 8.73 | 0.021862 | - | - | 26.2514 | 0.1699 | 140.8569 | 79.6078 | 827 | 1.8206 | 2.4007 | 40.0119 | 2.2 | 0.28601 | 2.9623 | - | - | 89.8632 | 0 | 10.1368 | - | 13.286 | 13 | 22.7551 | 17.2423 | 2580
Mon Sep 16 19:28:13 GMT+03:00 2019 | 16-Σεπ-2019 19:28:13.426 | 23.5962 | 38.4633 | 3.9906 | 2.2 | 16.5 | 33.3 | -1.753 | 3.615 | 9.122 | 0.018413 | - | - | 26.2455 | 0.16995 | 141.1171 | 27.451 | 1106 | 1.8212 | 1.7917 | 29.8624 | 2.2 | 0.36631 | 3.0554 | - | - | 89.8669 | 0 | 10.1331 | - | 14.3663 | 14 | 23.2941 | 17.2467 | 2581
Mon Sep 16 19:28:14 GMT+03:00 2019 | 16-Σεπ-2019 19:28:14.427 | 23.5962 | 38.4633 | 3.8141 | 2.2 | 17.6 | 28.49 | -1.988 | 3.929 | 9.279 | 0.030119 | - | - | 26.2412 | 0.16996 | 141.0202 | 34.902 | 896 | 1.8217 | 1.1404 | 19.0059 | 2.2 | 0.73073 | 3.0554 | - | - | 89.8709 | 0 | 10.1291 | - | 13.7307 | 13 | 23.2941 | 17.2497 | 2582
Mon Sep 16 19:28:15 GMT+03:00 2019 | 16-Σεπ-2019 19:28:15.427 | 23.5962 | 38.4634 | 3.8156 | 2.2 | 17.9 | 24.2 | -1.596 | 5.341 | 7.553 | -0.003592 | - | - | 26.2346 | 0.16996 | 141.0202 | 35.6863 | 881 | 1.822 | 1.1822 | 19.7041 | 2.2 | 1.7363 | 3.0554 | - | - | 89.8747 | 0 | 10.1253 | - | 13.7363 | 12 | 23.2941 | 17.2537 | 2583
Mon Sep 16 19:28:16 GMT+03:00 2019 | 16-Σεπ-2019 19:28:16.428 | 23.5962 | 38.4634 | 3.4862 | 2.2 | 18.1 | 27.71 | -1.204 | 5.42 | 7.396 | 0.020967 | - | - | 26.2299 | 0.16997 | 141.0202 | 35.2941 | 876 | 1.8225 | 1.1019 | 18.3651 | 2.2 | 1.5504 | - | - | - | 89.8789 | 0 | 10.1211 | - | 12.5504 | 11 | - | 17.2563 | 2584
Mon Sep 16 19:28:17 GMT+03:00 2019 | 16-Σεπ-2019 19:28:17.427 | 23.5963 | 38.4634 | 3.163 | 2.3 | 18.4 | 32.72 | -0.419 | 4.871 | 8.494 | 0.033215 | - | - | 26.2224 | 0.16997 | 141.0202 | 27.0588 | 1014 | 1.8229 | 1.298 | 21.6329 | 2.3 | 1.3867 | - | - | - | 89.8828 | 0 | 10.1172 | - | 11.3867 | 10 | - | 17.2599 | 2585
Mon Sep 16 19:28:18 GMT+03:00 2019 | 16-Σεπ-2019 19:28:18.427 | 23.5963 | 38.4634 | 2.885 | 2.3 | 18.8 | 33.96 | -1.91 | 4.478 | 9.357 | 0.037587 | - | - | 26.2169 | 0.16999 | 141.0202 | 31.3725 | 1181 | 1.8236 | 1.5364 | 25.606 | 2.3 | 1.3861 | - | - | - | 89.8866 | 0 | 10.1134 | - | 10.3861 | 9 | - | 17.2618 | 2586
Mon Sep 16 19:28:19 GMT+03:00 2019 | 16-Σεπ-2019 19:28:19.427 | 23.5963 | 38.4635 | 2.6431 | 2.4 | 19 | 28.18 | -1.831 | 5.891 | 8.181 | 0.0068686 | - | - | 26.2091 | 0.17003 | 141.0202 | 43.1373 | 1342 | 1.8242 | 2.2507 | 37.5117 | 2.4 | 1.4848 | 1.1068 | - | - | 89.8905 | 0 | 10.1095 | - | 9.5152 | 11 | 6.3253 | 17.2651 | 2587
Mon Sep 16 19:28:20 GMT+03:00 2019 | 16-Σεπ-2019 19:28:20.427 | 23.5963 | 38.4635 | 2.2797 | 2.4 | 19.6 | 20.86 | -1.596 | 3.851 | 7.867 | -0.040865 | - | - | 26.2026 | 0.1701 | 141.0202 | 15.2941 | 1363 | 1.8253 | 2.2873 | 38.1215 | 2.4 | 4.7931 | 4.0626 | - | - | 89.8943 | 0 | 10.1056 | - | 8.2069 | 13 | 19.1709 | 17.2688 | 2588
Mon Sep 16 19:28:21 GMT+03:00 2019 | 16-Σεπ-2019 19:28:21.427 | 23.5963 | 38.4635 | 2.7249 | 2.3 | 19.6 | 25.93 | -1.282 | 5.734 | 8.024 | 0.012563 | - | - | 26.1984 | 0.17013 | 141.0202 | 30.9804 | 957 | 1.8259 | 1.0912 | 18.1875 | 2.3 | 3.1902 | 4.0626 | - | - | 89.8984 | 0 | 10.1016 | - | 9.8098 | 13 | 19.1709 | 17.2715 | 2589
Mon Sep 16 19:28:22 GMT+03:00 2019 | 16-Σεπ-2019 19:28:22.427 | 23.5963 | 38.4635 | 3.3184 | 2.3 | 19.6 | 30.62 | -1.675 | 3.694 | 9.122 | 0.050125 | - | - | 26.1923 | 0.17014 | 141.0202 | 45.4902 | 887 | 1.8263 | 1.0997 | 18.3282 | 2.3 | 2.0537 | 1.4909 | - | - | 89.9022 | 0 | 10.0978 | - | 11.9463 | 14 | 11.9692 | 17.2758 | 2590
Mon Sep 16 19:28:23 GMT+03:00 2019 | 16-Σεπ-2019 19:28:23.427 | 23.5964 | 38.4636 | 3.4049 | 2.3 | 19.4 | 29.98 | -1.047 | 4.557 | 9.436 | 0.039335 | - | - | 26.1884 | 0.17014 | 140.9872 | 39.6078 | 901 | 1.8268 | 1.1885 | 19.8075 | 2.3 | 1.7424 | 1.4909 | - | - | 89.9059 | 0 | 10.0941 | - | 12.2576 | 14 | 11.9692 | 17.2788 | 2591
Mon Sep 16 19:28:24 GMT+03:00 2019 | 16-Σεπ-2019 19:28:24.427 | 23.5964 | 38.4636 | 3.8182 | 2.4 | 19.4 | 22.43 | -1.439 | 4.792 | 8.808 | 0.045028 | - | - | 26.1829 | 0.17015 | 140.8061 | 30.5882 | 940 | 1.8273 | 1.1198 | 18.663 | 2.4 | 1.2544 | 1.4909 | - | - | 89.91 | 0 | 10.09 | - | 13.7456 | 15 | 11.9692 | 17.2832 | 2592
Mon Sep 16 19:28:25 GMT+03:00 2019 | 16-Σεπ-2019 19:28:25.426 | 23.5964 | 38.4636 | 3.6221 | 2.4 | 19.2 | 22.91 | -1.047 | 4.871 | 8.024 | 0.032401 | - | - | 26.1775 | 0.17015 | 140.5691 | 26.2745 | 929 | 1.8276 | 0.93545 | 15.5909 | 2.4 | 1.9604 | 1.6737 | - | - | 89.914 | 0 | 10.086 | - | 13.0396 | 15 | 12.719 | 17.2879 | 2593
Mon Sep 16 19:28:26 GMT+03:00 2019 | 16-Σεπ-2019 19:28:26.427 | 23.5964 | 38.4637 | 3.8033 | 2.4 | 18.9 | 30.45 | -1.361 | 4.243 | 9.357 | 0.028008 | - | - | 26.1737 | 0.17014 | 140.2251 | 27.451 | 904 | 1.828 | 1.0108 | 16.8467 | 2.4 | 0.30818 | 1.6737 | - | - | 89.9177 | 0 | 10.0823 | - | 13.6918 | 14 | 12.719 | 17.291 | 2594
Mon Sep 16 19:28:27 GMT+03:00 2019 | 16-Σεπ-2019 19:28:27.427 | 23.5965 | 38.4637 | 3.8089 | 2.5 | 18.9 | 27.85 | -2.067 | 4.792 | 8.181 | 0.01159 | - | - | 26.1679 | 0.17014 | 140.608 | 71.3726 | 965 | 1.8288 | 2.3819 | 39.6987 | 2.5 | 0.2878 | 1.6737 | - | - | 89.9218 | 0 | 10.0782 | - | 13.7122 | 14 | 12.719 | 17.2955 | 2595
Mon Sep 16 19:28:28 GMT+03:00 2019 | 16-Σεπ-2019 19:28:28.427 | 23.5965 | 38.4637 | 4.2125 | 2.5 | 19 | 34.74 | -1.282 | 5.734 | 7.71 | 0.0025719 | - | - | 26.163 | 0.17018 | 140.6577 | 35.6863 | 1017 | 1.8292 | 1.2746 | 21.2439 | 2.5 | 0.83505 | 3.3904 | - | - | 89.9255 | 0 | 10.0745 | - | 15.165 | 16 | 23.9744 | 17.3004 | 2596
Mon Sep 16 19:28:29 GMT+03:00 2019 | 16-Σεπ-2019 19:28:29.426 | 23.5965 | 38.4638 | 4.3597 | 2.2 | 18 | 33.2 | -1.204 | 5.42 | 8.024 | 0.020785 | - | - | 26.1598 | 0.17018 | 140.3818 | 30.1961 | 1026 | 1.8298 | 1.2412 | 20.6874 | 2.2 | 0.30509 | 3.3904 | - | - | 89.9293 | 0 | 10.0707 | - | 15.6949 | 16 | 23.9744 | 17.304 | 2597
Mon Sep 16 19:28:30 GMT+03:00 2019 | 16-Σεπ-2019 19:28:30.427 | 23.5966 | 38.4638 | 4.3772 | 2 | 17 | 37.37 | -0.968 | 5.734 | 8.259 | 0.020266 | - | - | 26.1548 | 0.17017 | 139.9766 | 24.3137 | 986 | 1.8302 | 1.0411 | 17.3517 | 2 | 0.75791 | 3.3904 | - | - | 89.9333 | 0 | 10.0667 | - | 15.7579 | 15 | 23.9744 | 17.3086 | 2598
Mon Sep 16 19:28:31 GMT+03:00 2019 | 16-Σεπ-2019 19:28:31.427 | 23.5966 | 38.4638 | 4.2604 | 2 | 16.7 | 37.16 | -1.831 | 5.969 | 7.867 | 0.029288 | - | - | 26.1498 | 0.17019 | 140.169 | 46.6667 | 1029 | 1.8307 | 1.8386 | 30.6438 | 2 | 0.66272 | 1.7368 | - | - | 89.9371 | 0 | 10.0629 | - | 15.3373 | 16 | 12.0186 | 17.3135 | 2599
Mon Sep 16 19:28:32 GMT+03:00 2019 | 16-Σεπ-2019 19:28:32.427 | 23.5966 | 38.4639 | 4.282 | 2.1 | 16.5 | 35.3 | -1.518 | 5.498 | 7.71 | 0.013711 | - | - | 26.1469 | 0.17021 | 140.3637 | 32.1569 | 1089 | 1.8315 | 1.6397 | 27.329 | 2.1 | 1.5849 | 1.7368 | - | - | 89.941 | 0 | 10.059 | - | 15.4151 | 17 | 12.0186 | 17.317 | 2600
Mon Sep 16 19:28:33 GMT+03:00 2019 | 16-Σεπ-2019 19:28:33.427 | 23.5967 | 38.4639 | 4.6654 | 2.1 | 15.9 | 36.34 | -1.753 | 4.792 | 8.024 | 0.0054026 | - | - | 26.1428 | 0.17023 | 140.4808 | 36.8627 | 1136 | 1.8322 | 1.7304 | 28.8397 | 2.1 | 1.2044 | 1.9175 | - | - | 89.9448 | 0 | 10.0552 | - | 16.7956 | 18 | 12.5382 | 17.3222 | 2601
Mon Sep 16 19:28:34 GMT+03:00 2019 | 16-Σεπ-2019 19:28:34.427 | 23.5967 | 38.4639 | 5.1452 | 2.1 | 15.8 | 41.52 | -1.675 | 4.871 | 8.259 | 0.014269 | - | - | 26.139 | 0.17023 | 140.3376 | 30.1961 | 1183 | 1.8329 | 1.4529 | 24.2145 | 2.1 | 0.52259 | 2.0622 | - | - | 89.9489 | 0 | 10.0511 | - | 18.5226 | 18 | 12.7914 | 17.3276 | 2602
Mon Sep 16 19:28:35 GMT+03:00 2019 | 16-Σεπ-2019 19:28:35.427 | 23.5967 | 38.464 | 5.2713 | 2.2 | 15.6 | 45.21 | -1.596 | 5.028 | 8.181 | 0.007901 | - | - | 26.1356 | 0.17023 | 140.0523 | 37.2549 | 962 | 1.8332 | 0.88085 | 14.6809 | 2.2 | 0.023428 | 2.193 | - | - | 89.9527 | 0 | 10.0473 | - | 18.9766 | 19 | 13.3468 | 17.3335 | 2603
Mon Sep 16 19:28:36 GMT+03:00 2019 | 16-Σεπ-2019 19:28:36.428 | 23.5968 | 38.464 | 5.7541 | 2.2 | 15.8 | 43.7 | -0.968 | 4.949 | 8.573 | 0.023144 | - | - | 26.1333 | 0.17022 | 139.7133 | 32.9412 | 929 | 1.8337 | 1.21 | 20.1666 | 2.2 | 1.7147 | 2.193 | - | - | 89.9566 | 0 | 10.0434 | - | 20.7147 | 19 | 13.3468 | 17.3374 | 2604
Mon Sep 16 19:28:37 GMT+03:00 2019 | 16-Σεπ-2019 19:28:37.426 | 23.5968 | 38.464 | 5.5456 | 2.2 | 15.5 | 46.01 | -1.518 | 4.478 | 8.494 | 0.010939 | - | - | 26.1299 | 0.17021 | 139.4025 | 35.2941 | 902 | 1.8342 | 1.1987 | 19.9779 | 2.2 | 0.96422 | 2.193 | - | - | 89.9605 | 0 | 10.0395 | - | 19.9642 | 19 | 13.3468 | 17.3431 | 2605
Mon Sep 16 19:28:38 GMT+03:00 2019 | 16-Σεπ-2019 19:28:38.427 | 23.5969 | 38.4641 | 5.559 | 2.3 | 16 | 42.39 | -1.518 | 3.615 | 8.808 | 0.01024 | - | - | 26.126 | 0.1702 | 139.225 | 33.3333 | 909 | 1.8346 | 1.1983 | 19.9721 | 2.3 | 2.0124 | - | - | - | 89.9642 | 0 | 10.0358 | - | 20.0124 | 18 | - | 17.349 | 2606
Mon Sep 16 19:28:39 GMT+03:00 2019 | 16-Σεπ-2019 19:28:39.427 | 23.5969 | 38.4641 | 5.1426 | 2.3 | 17 | 44.87 | -0.89 | 4.008 | 9.044 | 0.042015 | - | - | 26.1235 | 0.17019 | 138.9397 | 34.902 | 911 | 1.8351 | 1.1435 | 19.0577 | 2.3 | 0.51332 | - | - | - | 89.9682 | 0 | 10.0318 | - | 18.5133 | 18 | - | 17.3527 | 2607
Mon Sep 16 19:28:40 GMT+03:00 2019 | 16-Σεπ-2019 19:28:40.427 | 23.597 | 38.4641 | 4.5846 | 2.4 | 17.6 | 49.4 | -1.361 | 3.066 | 9.279 | 0.024689 | - | - | 26.1188 | 0.17019 | 138.7773 | 34.5098 | 894 | 1.8354 | 1.1154 | 18.5894 | 2.4 | 0.50467 | - | - | - | 89.9718 | 0 | 10.0282 | - | 16.5047 | 16 | - | 17.3579 | 2608
Mon Sep 16 19:28:41 GMT+03:00 2019 | 16-Σεπ-2019 19:28:41.427 | 23.597 | 38.4642 | 4.5769 | 2.4 | 18.4 | 46.23 | -1.204 | 5.498 | 8.887 | 0.047828 | - | - | 26.1156 | 0.17018 | 138.5664 | 35.2941 | 889 | 1.8359 | 1.1612 | 19.3536 | 2.4 | 0.47688 | - | - | - | 89.9757 | 0 | 10.0243 | - | 16.4769 | 16 | - | 17.3616 | 2609
Mon Sep 16 19:28:42 GMT+03:00 2019 | 16-Σεπ-2019 19:28:42.427 | 23.597 | 38.4642 | 4.2681 | 2.3 | 18.4 | 38.51 | -1.204 | 5.42 | 7.945 | 0.020538 | - | - | 26.1105 | 0.17018 | 138.3576 | 33.7255 | 887 | 1.8364 | 1.1188 | 18.6468 | 2.3 | 0.36508 | - | - | - | 89.9797 | 0 | 10.0203 | - | 15.3651 | 15 | - | 17.3666 | 2610
Mon Sep 16 19:28:43 GMT+03:00 2019 | 16-Σεπ-2019 19:28:43.427 | 23.5971 | 38.4642 | 3.9526 | 2.3 | 18.6 | 35.06 | -1.596 | 3.537 | 8.651 | 0.012976 | - | - | 26.1052 | 0.17018 | 138.2404 | 36.8627 | 949 | 1.8368 | 1.1278 | 18.7959 | 2.3 | 0.77081 | - | - | - | 89.9834 | 0 | 10.0166 | - | 14.2292 | 15 | - | 17.3713 | 2611
Mon Sep 16 19:28:44 GMT+03:00 2019 | 16-Σεπ-2019 19:28:44.427 | 23.5971 | 38.4643 | 3.3725 | 2.2 | 18.2 | 34.97 | -2.616 | 4.478 | 8.808 | 0.010388 | - | - | 26.1017 | 0.17018 | 139.0596 | 100 | 983 | 1.8378 | 3.3953 | 56.5886 | 2.2 | 2.8591 | - | - | - | 89.9871 | 0 | 10.0129 | - | 12.1409 | 15 | - | 17.3744 | 2612
Mon Sep 16 19:28:45 GMT+03:00 2019 | 16-Σεπ-2019 19:28:45.427 | 23.5971 | 38.4643 | 3.5135 | 2 | 17.6 | 20.11 | -1.988 | 4.557 | 8.887 | 0.039743 | - | - | 26.097 | 0.17024 | 139.7783 | 100 | 669 | 1.8387 | 2.3853 | 39.7553 | 2 | 4.3514 | 1.7599 | - | - | 89.9912 | 0 | 10.0088 | - | 12.6486 | 17 | 19.6422 | 17.3792 | 2613
Mon Sep 16 19:28:46 GMT+03:00 2019 | 16-Σεπ-2019 19:28:46.428 | 23.5971 | 38.4643 | 4.1008 | 2 | 17.5 | 24.93 | -2.224 | 5.185 | 8.102 | 0.020331 | - | - | 26.093 | 0.17029 | 140.3003 | 100 | 710 | 1.8395 | 2.5644 | 42.7399 | 2 | 3.2371 | 3.8941 | - | - | 89.995 | 0 | 10.005 | - | 14.7629 | 18 | 37.8809 | 17.385 | 2614
Mon Sep 16 19:28:47 GMT+03:00 2019 | 16-Σεπ-2019 19:28:47.427 | 23.5971 | 38.4644 | 4.7107 | 2 | 17.4 | 23.91 | -1.282 | 5.341 | 8.494 | 0.014607 | - | - | 26.0904 | 0.17033 | 140.6303 | 15.2941 | 1780 | 1.8406 | 2.7745 | 46.2409 | 2 | 1.0413 | 3.8941 | - | - | 89.9989 | 0 | 10.0011 | - | 16.9587 | 18 | 37.8809 | 17.3886 | 2615
Mon Sep 16 19:28:48 GMT+03:00 2019 | 16-Σεπ-2019 19:28:48.427 | 23.5972 | 38.4644 | 4.8605 | 1.9 | 18.1 | 19.97 | -1.596 | 4.871 | 7.553 | 0.020078 | - | - | 26.0863 | 0.17039 | 140.3261 | 20.3922 | 1372 | 1.8414 | 2.453 | 40.8834 | 1.9 | 0.49788 | 3.8941 | - | - | 90.0026 | 0 | 9.9974 | - | 17.4979 | 17 | 37.8809 | 17.3941 | 2616
Mon Sep 16 19:28:49 GMT+03:00 2019 | 16-Σεπ-2019 19:28:49.427 | 23.5972 | 38.4645 | 4.9578 | 1.9 | 20.1 | 20.9 | -1.596 | 5.734 | 7.318 | 0.013636 | - | - | 26.082 | 0.1704 | 140.1029 | 35.6863 | 1113 | 1.8421 | 1.7632 | 29.3866 | 1.9 | 0.8481 | - | - | - | 90.0065 | 0 | 9.9935 | - | 17.8481 | 17 | - | 17.3995 | 2617
Mon Sep 16 19:28:50 GMT+03:00 2019 | 16-Σεπ-2019 19:28:50.427 | 23.5972 | 38.4645 | 4.7015 | 1.8 | 21.2 | 23.62 | -1.361 | 5.498 | 7.945 | 0.0087515 | - | - | 26.0794 | 0.17043 | 140.4244 | 42.7451 | 1175 | 1.8429 | 2.1231 | 35.3842 | 1.8 | 1.0747 | - | - | - | 90.0103 | 0 | 9.9897 | - | 16.9253 | 18 | - | 17.403 | 2618
Mon Sep 16 19:28:51 GMT+03:00 2019 | 16-Σεπ-2019 19:28:51.428 | 23.5972 | 38.4645 | 4.8899 | 1.8 | 21.1 | 24.88 | -1.361 | 3.929 | 9.2 | 0.026162 | - | - | 26.0759 | 0.17043 | 140.3935 | 21.1765 | 1054 | 1.8435 | 1.3228 | 22.0466 | 1.8 | 1.3965 | 2.0912 | - | - | 90.0139 | 0 | 9.9861 | - | 17.6035 | 19 | 12.6731 | 17.4093 | 2619
Mon Sep 16 19:28:52 GMT+03:00 2019 | 16-Σεπ-2019 19:28:52.426 | 23.5972 | 38.4646 | 5.1282 | 1.9 | 21.3 | 27.36 | -1.518 | 5.42 | 8.259 | 0.028562 | - | - | 26.0734 | 0.17043 | 139.9467 | 31.7647 | 919 | 1.8439 | 0.95789 | 15.9648 | 1.9 | 0.46144 | 2.0912 | - | - | 90.0178 | 0 | 9.9822 | - | 18.4614 | 18 | 12.6731 | 17.413 | 2620
Mon Sep 16 19:28:53 GMT+03:00 2019 | 16-Σεπ-2019 19:28:53.426 | 23.5973 | 38.4646 | 4.9382 | 2 | 21.2 | 23.28 | -1.361 | 3.38 | 9.279 | 0.00041974 | - | - | 26.0696 | 0.17041 | 139.6506 | 34.902 | 897 | 1.8444 | 1.1388 | 18.98 | 2 | 0.22232 | 2.0912 | - | - | 90.0217 | 0 | 9.9783 | - | 17.7777 | 18 | 12.6731 | 17.4187 | 2621
Mon Sep 16 19:28:54 GMT+03:00 2019 | 16-Σεπ-2019 19:28:54.427 | 23.5973 | 38.4647 | 4.8173 | 2.1 | 21.4 | 20.08 | -1.204 | 5.263 | 8.573 | 0.072025 | - | - | 26.0658 | 0.17041 | 139.5151 | 37.2549 | 888 | 1.8448 | 1.2538 | 20.8971 | 2.1 | 0.65777 | - | - | - | 90.0253 | 0 | 9.9747 | - | 17.3422 | 18 | - | 17.4243 | 2622
Mon Sep 16 19:28:55 GMT+03:00 2019 | 16-Σεπ-2019 19:28:55.427 | 23.5973 | 38.4647 | 4.9475 | 2.1 | 22.5 | 19.35 | -0.812 | 4.165 | 9.044 | 0.017174 | - | - | 26.0629 | 0.1704 | 139.159 | 3.9216 | 924 | 1.8454 | 1.4647 | 24.4113 | 2.1 | 0.81104 | - | - | - | 90.029 | 0 | 9.971 | - | 17.811 | 17 | - | 17.4279 | 2623
Mon Sep 16 19:28:56 GMT+03:00 2019 | 16-Σεπ-2019 19:28:56.426 | 23.5973 | 38.4648 | 4.5872 | 2 | 21 | 20.6 | -1.675 | 5.028 | 7.553 | 0.015799 | - | - | 26.0582 | 0.17041 | 138.9746 | 49.8039 | 1057 | 1.8458 | 1.6128 | 26.8803 | 2 | 0.51394 | - | - | - | 90.0332 | 0 | 9.9668 | - | 16.5139 | 16 | - | 17.4334 | 2624
Mon Sep 16 19:28:57 GMT+03:00 2019 | 16-Σεπ-2019 19:28:57.427 | 23.5973 | 38.4648 | 4.5501 | 2 | 21.1 | 21.12 | -1.753 | 5.577 | 7.71 | 0.026034 | - | - | 26.0539 | 0.17045 | 139.6859 | 63.1373 | 1117 | 1.8468 | 2.4575 | 40.9578 | 2 | 1.6195 | 4.1168 | - | - | 90.0369 | 0 | 9.9631 | - | 16.3805 | 18 | 26.2442 | 17.4384 | 2625
Mon Sep 16 19:28:58 GMT+03:00 2019 | 16-Σεπ-2019 19:28:58.427 | 23.5973 | 38.4648 | 4.529 | 1.9 | 20.9 | 22.53 | -1.439 | 4.321 | 7.788 | -0.015082 | - | - | 26.0515 | 0.17048 | 139.9999 | 28.2353 | 1189 | 1.8477 | 1.4484 | 24.14 | 1.9 | 2.6955 | 4.1168 | - | - | 90.0405 | 0 | 9.9595 | - | 16.3045 | 19 | 26.2442 | 17.4421 | 2626
Mon Sep 16 19:28:59 GMT+03:00 2019 | 16-Σεπ-2019 19:28:59.426 | 23.5974 | 38.4649 | 4.8739 | 1.9 | 20.8 | 21.98 | -1.361 | 3.458 | 9.122 | 0.011645 | - | - | 26.0482 | 0.17048 | 139.7175 | 29.4118 | 1186 | 1.8481 | 1.5077 | 25.1289 | 1.9 | 1.4539 | 2.077 | - | - | 90.0445 | 0 | 9.9555 | - | 17.5461 | 19 | 12.3349 | 17.4482 | 2627
Mon Sep 16 19:29:00 GMT+03:00 2019 | 16-Σεπ-2019 19:29:00.427 | 23.5974 | 38.4649 | 4.963 | 1.9 | 20.6 | 21.18 | -2.145 | 3.223 | 8.494 | -0.0346 | - | - | 26.046 | 0.17048 | 139.6076 | 27.0588 | 1213 | 1.8489 | 1.4551 | 24.252 | 1.9 | 1.1334 | 2.077 | - | - | 90.0482 | 0 | 9.9518 | - | 17.8666 | 19 | 12.3349 | 17.4524 | 2628
Mon Sep 16 19:29:01 GMT+03:00 2019 | 16-Σεπ-2019 19:29:01.427 | 23.5974 | 38.465 | 5.5353 | 1.9 | 20.1 | 21.3 | -0.968 | 4.478 | 8.337 | 0.039268 | - | - | 26.0427 | 0.17049 | 139.3307 | 15.6863 | 1194 | 1.8493 | 1.3392 | 22.3201 | 1.9 | 0.92716 | 2.077 | - | - | 90.0521 | 0 | 9.9479 | - | 19.9272 | 19 | 12.3349 | 17.4589 | 2629
Mon Sep 16 19:29:02 GMT+03:00 2019 | 16-Σεπ-2019 19:29:02.428 | 23.5974 | 38.465 | 5.1894 | 1.9 | 19.6 | 23.42 | -1.753 | 4.243 | 8.181 | 0.013041 | - | - | 26.0401 | 0.17049 | 138.7907 | 14.902 | 1098 | 1.8499 | 1.0881 | 18.1343 | 1.9 | 0.68195 | - | - | - | 90.0557 | 0 | 9.9443 | - | 18.6819 | 18 | - | 17.4628 | 2630
Mon Sep 16 19:29:03 GMT+03:00 2019 | 16-Σεπ-2019 19:29:03.427 | 23.5975 | 38.465 | 4.913 | 1.9 | 19.1 | 23.48 | -1.675 | 4.086 | 9.122 | 0.030894 | - | - | 26.0359 | 0.17049 | 138.7347 | 34.902 | 1115 | 1.8504 | 1.4531 | 24.2191 | 1.9 | 0.68688 | - | - | - | 90.0594 | 0 | 9.9406 | - | 17.6869 | 17 | - | 17.4682 | 2631
Mon Sep 16 19:29:04 GMT+03:00 2019 | 16-Σεπ-2019 19:29:04.427 | 23.5975 | 38.4651 | 4.7632 | 2 | 19.1 | 18.77 | -1.204 | 3.694 | 9.279 | 0.01035 | - | - | 26.0318 | 0.1705 | 138.6343 | 33.3333 | 1113 | 1.8511 | 1.4872 | 24.7858 | 2 | 0.85234 | 1.8909 | - | - | 90.0634 | 0 | 9.9366 | - | 17.1477 | 18 | 12.0979 | 17.4738 | 2632
Mon Sep 16 19:29:05 GMT+03:00 2019 | 16-Σεπ-2019 19:29:05.426 | 23.5975 | 38.4651 | 5.0088 | 2 | 19.1 | 17.25 | -1.675 | 4.4 | 8.573 | 0.044073 | - | - | 26.0293 | 0.17051 | 138.486 | 33.7255 | 1096 | 1.8518 | 1.5457 | 25.7614 | 2 | 0.031542 | 1.8909 | - | - | 90.0672 | 0 | 9.9328 | - | 18.0315 | 18 | 12.0979 | 17.4779 | 2633
Mon Sep 16 19:29:06 GMT+03:00 2019 | 16-Σεπ-2019 19:29:06.427 | 23.5975 | 38.4652 | 5.2162 | 2 | 19.2 | 15.22 | -1.282 | 3.615 | 9.75 | 0.037328 | - | - | 26.0255 | 0.17051 | 138.3204 | 29.4118 | 1159 | 1.8522 | 1.5927 | 26.5458 | 2 | 0.7783 | 1.8909 | - | - | 90.071 | 0 | 9.929 | - | 18.7783 | 18 | 12.0979 | 17.4838 | 2634
Mon Sep 16 19:29:07 GMT+03:00 2019 | 16-Σεπ-2019 19:29:07.427 | 23.5975 | 38.4652 | 5.0062 | 2.1 | 19.2 | 14.94 | -1.988 | 4.321 | 8.808 | 0.028137 | - | - | 26.0232 | 0.17051 | 138.0456 | 25.4902 | 1193 | 1.8529 | 1.6509 | 27.515 | 2.1 | 0.022278 | 2.0131 | - | - | 90.0745 | 0 | 9.9255 | - | 18.0223 | 18 | 12.2517 | 17.4875 | 2635
Mon Sep 16 19:29:08 GMT+03:00 2019 | 16-Σεπ-2019 19:29:08.427 | 23.5975 | 38.4653 | 5.2635 | 2.2 | 19.1 | 10.4 | -1.125 | 5.185 | 8.416 | 0.040525 | - | - | 26.0197 | 0.17051 | 137.9142 | 30.5882 | 1194 | 1.8533 | 1.5036 | 25.0596 | 2.2 | 0.051224 | 2.0131 | - | - | 90.0784 | 0 | 9.9216 | - | 18.9488 | 19 | 12.2517 | 17.4933 | 2636
Mon Sep 16 19:29:09 GMT+03:00 2019 | 16-Σεπ-2019 19:29:09.427 | 23.5975 | 38.4653 | 5.2244 | 2.2 | 19.4 | 8.32 | -1.439 | 4.086 | 9.357 | 0.047999 | - | - | 26.0177 | 0.17052 | 137.7314 | 30.5882 | 1240 | 1.854 | 1.5578 | 25.9627 | 2.2 | 1.1921 | 2.1263 | - | - | 90.082 | 0 | 9.918 | - | 18.8079 | 20 | 12.3799 | 17.4977 | 2637
Mon Sep 16 19:29:10 GMT+03:00 2019 | 16-Σεπ-2019 19:29:10.427 | 23.5976 | 38.4654 | 5.1915 | 2.3 | 19.4 | 7.6 | -1.675 | 5.341 | 7.945 | 0.067792 | - | - | 26.0145 | 0.17052 | 137.6162 | 30.5882 | 1244 | 1.8545 | 1.5339 | 25.5653 | 2.3 | 1.3106 | 2.1263 | - | - | 90.0859 | 0 | 9.9141 | - | 18.6894 | 20 | 12.3799 | 17.5042 | 2638
Mon Sep 16 19:29:11 GMT+03:00 2019 | 16-Σεπ-2019 19:29:11.427 | 23.5976 | 38.4654 | 5.3994 | 2.3 | 18.9 | 8.95 | -1.047 | 5.028 | 7.553 | 0.079546 | - | - | 26.0116 | 0.17053 | 137.4174 | 30.1961 | 1234 | 1.8552 | 1.6015 | 26.691 | 2.3 | 0.43797 | 2.1263 | - | - | 90.0898 | 0 | 9.9102 | - | 19.438 | 19 | 12.3799 | 17.5103 | 2639
Mon Sep 16 19:29:12 GMT+03:00 2019 | 16-Σεπ-2019 19:29:12.426 | 23.5976 | 38.4655 | 5.2219 | 2.4 | 18.8 | 9.53 | -0.89 | 5.42 | 8.024 | 0.046589 | - | - | 26.0092 | 0.17052 | 137.0486 | 29.8039 | 1160 | 1.8558 | 1.2693 | 21.1545 | 2.4 | 0.79869 | - | - | - | 90.0935 | 0 | 9.9065 | - | 18.7987 | 18 | - | 17.5141 | 2640
Mon Sep 16 19:29:13 GMT+03:00 2019 | 16-Σεπ-2019 19:29:13.427 | 23.5976 | 38.4655 | 5.4777 | 2.4 | 18.5 | 15.07 | -1.91 | 5.42 | 8.416 | -0.00086931 | - | - | 26.0055 | 0.17052 | 137.0904 | 38.0392 | 1152 | 1.8563 | 1.7902 | 29.8372 | 2.4 | 1.7196 | - | - | - | 90.097 | 0 | 9.903 | - | 19.7196 | 18 | - | 17.5197 | 2641
Mon Sep 16 19:29:14 GMT+03:00 2019 | 16-Σεπ-2019 19:29:14.427 | 23.5976 | 38.4656 | 5.0664 | 2.4 | 18.7 | 15.35 | -1.596 | 5.263 | 8.024 | 0.049045 | - | - | 26.003 | 0.17054 | 136.9301 | 30.1961 | 1131 | 1.8569 | 1.3448 | 22.4134 | 2.4 | 0.23908 | - | - | - | 90.1009 | 0 | 9.8991 | - | 18.2391 | 18 | - | 17.5236 | 2642
Mon Sep 16 19:29:15 GMT+03:00 2019 | 16-Σεπ-2019 19:29:15.427 | 23.5976 | 38.4656 | 5.071 | 2.4 | 18.4 | 19.33 | -1.439 | 4.635 | 8.651 | 0.04868 | - | - | 25.9989 | 0.17054 | 136.6958 | 25.8824 | 1068 | 1.8575 | 0.98352 | 16.392 | 2.4 | 1.2558 | - | - | - | 90.1047 | 0 | 9.8953 | - | 18.2558 | 17 | - | 17.5293 | 2643
Mon Sep 16 19:29:16 GMT+03:00 2019 | 16-Σεπ-2019 19:29:16.427 | 23.5976 | 38.4656 | 4.9228 | 2.5 | 18 | 20.46 | -2.145 | 2.36 | 9.514 | 0.019315 | - | - | 25.9942 | 0.17053 | 136.56 | 37.6471 | 1006 | 1.8579 | 1.6027 | 26.7117 | 2.5 | 1.7221 | - | - | - | 90.1085 | 0 | 9.8915 | - | 17.7221 | 16 | - | 17.5342 | 2644
Mon Sep 16 19:29:17 GMT+03:00 2019 | 16-Σεπ-2019 19:29:17.427 | 23.5977 | 38.4657 | 4.7931 | 2.5 | 17.8 | 14.82 | -1.831 | 6.204 | 7.945 | -0.010174 | - | - | 25.9911 | 0.17054 | 136.4766 | 43.1373 | 1001 | 1.8584 | 1.3998 | 23.3295 | 2.5 | 1.2551 | - | - | - | 90.112 | 0 | 9.888 | - | 17.2551 | 16 | - | 17.5377 | 2645
Mon Sep 16 19:29:18 GMT+03:00 2019 | 16-Σεπ-2019 19:29:18.427 | 23.5977 | 38.4657 | 4.7792 | 2.4 | 17.7 | 6.22 | -2.302 | 4.714 | 8.259 | 0.026186 | - | - | 25.9864 | 0.17055 | 136.7625 | 55.2941 | 1018 | 1.8592 | 2.1486 | 35.8103 | 2.4 | 1.2051 | - | - | - | 90.116 | 0 | 9.884 | - | 17.2051 | 16 | - | 17.5427 | 2646
Mon Sep 16 19:29:19 GMT+03:00 2019 | 16-Σεπ-2019 19:29:19.428 | 23.5976 | 38.4658 | 4.8929 | 2.4 | 17.7 | 3.75 | -2.224 | 3.223 | 9.514 | 0.034391 | - | - | 25.9824 | 0.17059 | 137.2531 | 48.2353 | 1142 | 1.8598 | 2.3012 | 38.3538 | 2.4 | 0.38538 | 3.9988 | - | - | 90.1198 | 0 | 9.8802 | - | 17.6146 | 18 | 24.9336 | 17.5479 | 2647
Mon Sep 16 19:29:20 GMT+03:00 2019 | 16-Σεπ-2019 19:29:20.427 | 23.5976 | 38.4658 | 4.2665 | 2.3 | 18.3 | 16.43 | -1.518 | 4.792 | 8.573 | 0.044952 | - | - | 25.9801 | 0.17062 | 137.66 | 38.4314 | 1223 | 1.8608 | 2.2069 | 36.7822 | 2.3 | 3.6405 | 3.9988 | - | - | 90.1233 | 0 | 9.8767 | - | 15.3595 | 19 | 24.9336 | 17.5517 | 2648
Mon Sep 16 19:29:21 GMT+03:00 2019 | 16-Σεπ-2019 19:29:21.427 | 23.5977 | 38.4659 | 4.9439 | 2.4 | 17.8 | 14.84 | -1.125 | 4.714 | 9.436 | 0.077341 | - | - | 25.9768 | 0.17062 | 137.3302 | 19.6078 | 1194 | 1.8612 | 1.2373 | 20.6223 | 2.4 | 1.2019 | 2.041 | - | - | 90.127 | 0 | 9.873 | - | 17.7981 | 19 | 11.8833 | 17.5579 | 2649
Mon Sep 16 19:29:22 GMT+03:00 2019 | 16-Σεπ-2019 19:29:22.427 | 23.5977 | 38.4659 | 4.9382 | 2.3 | 17.8 | 12.93 | -1.91 | 5.028 | 7.161 | -0.0079883 | - | - | 25.9734 | 0.17062 | 137.0109 | 27.0588 | 1213 | 1.8619 | 1.5683 | 26.1383 | 2.3 | 1.2223 | 2.041 | - | - | 90.1309 | 0 | 9.8691 | - | 17.7777 | 19 | 11.8833 | 17.5638 | 2650
Mon Sep 16 19:29:23 GMT+03:00 2019 | 16-Σεπ-2019 19:29:23.427 | 23.5977 | 38.4659 | 4.9408 | 2.4 | 17.5 | 10.39 | -1.675 | 4.949 | 8.494 | 0.053566 | - | - | 25.9712 | 0.17062 | 136.8 | 30.1961 | 1194 | 1.8625 | 1.5534 | 25.8905 | 2.4 | 1.2131 | 2.041 | - | - | 90.1344 | 0 | 9.8656 | - | 17.7869 | 19 | 12.3163 | 17.5679 | 2651
Mon Sep 16 19:29:24 GMT+03:00 2019 | 16-Σεπ-2019 19:29:24.428 | 23.5977 | 38.466 | 4.8482 | 2.5 | 17.3 | 10.02 | -1.361 | 5.185 | 8.573 | 0.018926 | - | - | 25.968 | 0.17062 | 136.6684 | 29.8039 | 1213 | 1.863 | 1.5417 | 25.6948 | 2.5 | 1.5466 | 2.041 | - | - | 90.138 | 0 | 9.862 | - | 17.4534 | 19 | 12.3163 | 17.5739 | 2652
Mon Sep 16 19:29:25 GMT+03:00 2019 | 16-Σεπ-2019 19:29:25.427 | 23.5977 | 38.466 | 4.8811 | 2.5 | 17.4 | 11.58 | -1.439 | 4.949 | 7.945 | 0.015305 | - | - | 25.966 | 0.17063 | 136.4184 | 27.451 | 1241 | 1.8637 | 1.4646 | 24.4106 | 2.5 | 2.428 | 2.0834 | - | - | 90.1418 | 0 | 9.8582 | - | 17.572 | 20 | 11.9543 | 17.5784 | 2653
Mon Sep 16 19:29:26 GMT+03:00 2019 | 16-Σεπ-2019 19:29:26.427 | 23.5977 | 38.4661 | 5.297 | 2.3 | 16 | 11.69 | -1.361 | 4.792 | 9.357 | 0.046081 | - | - | 25.9635 | 0.17063 | 136.2449 | 27.0588 | 1313 | 1.8642 | 1.5727 | 26.2118 | 2.3 | 1.9308 | 2.1479 | - | - | 90.1456 | 0 | 9.8544 | - | 19.0692 | 21 | 11.6484 | 17.5853 | 2654
Mon Sep 16 19:29:27 GMT+03:00 2019 | 16-Σεπ-2019 19:29:27.427 | 23.5977 | 38.4661 | 5.3922 | 2.2 | 15.5 | 18.26 | -0.655 | 4.321 | 9.044 | 0.044016 | - | - | 25.9618 | 0.17061 | 135.6107 | 2.7451 | 1290 | 1.8647 | 1.8468 | 30.7792 | 2.2 | 0.58797 | 2.1479 | - | - | 90.1492 | 0 | 9.8508 | - | 19.412 | 20 | 11.6484 | 17.5898 | 2655
Mon Sep 16 19:29:28 GMT+03:00 2019 | 16-Σεπ-2019 19:29:28.427 | 23.5978 | 38.4662 | 5.367 | 2.2 | 14.9 | 24.41 | -1.988 | 3.772 | 8.965 | 0.014318 | - | - | 25.9587 | 0.17061 | 135.1457 | 21.9608 | 1209 | 1.8649 | 1.3498 | 22.4967 | 2.2 | 0.32123 | 2.1479 | - | - | 90.1531 | 0 | 9.8469 | - | 19.3212 | 19 | 11.6484 | 17.596 | 2656
Mon Sep 16 19:29:29 GMT+03:00 2019 | 16-Σεπ-2019 19:29:29.427 | 23.5978 | 38.4662 | 5.3861 | 2.2 | 14.5 | 27.8 | -2.067 | 2.909 | 8.651 | 0.024035 | - | - | 25.9569 | 0.17058 | 134.8806 | 29.0196 | 1260 | 1.8656 | 1.6629 | 27.7156 | 2.2 | 1.6102 | 2.1479 | - | - | 90.1566 | 0 | 9.8434 | - | 19.3898 | 21 | 11.6484 | 17.6002 | 2657
Mon Sep 16 19:29:30 GMT+03:00 2019 | 16-Σεπ-2019 19:29:30.426 | 23.5978 | 38.4663 | 5.7808 | 2.2 | 14 | 33.06 | -1.596 | 3.066 | 9.2 | 0.044153 | - | - | 25.9543 | 0.17059 | 134.6615 | 28.2353 | 1301 | 1.8663 | 1.6424 | 27.3735 | 2.2 | 0.18896 | 2.1901 | - | - | 90.1606 | 0 | 9.8394 | - | 20.811 | 21 | 12.1744 | 17.6066 | 2658
Mon Sep 16 19:29:31 GMT+03:00 2019 | 16-Σεπ-2019 19:29:31.426 | 23.5979 | 38.4663 | 5.769 | 2.2 | 13.6 | 31.77 | -0.89 | 5.969 | 8.887 | 0.044428 | - | - | 25.952 | 0.17059 | 134.4531 | 27.451 | 1322 | 1.8668 | 1.8684 | 31.1394 | 2.2 | 0.23158 | 2.2835 | - | - | 90.1641 | 0 | 9.8359 | - | 20.7684 | 21 | 12.0357 | 17.6133 | 2659
Mon Sep 16 19:29:32 GMT+03:00 2019 | 16-Σεπ-2019 19:29:32.427 | 23.5979 | 38.4664 | 6.0737 | 2.3 | 13.2 | 30.6 | -1.361 | 6.126 | 9.044 | 0.014586 | - | - | 25.9506 | 0.17059 | 134.1264 | 18.0392 | 1389 | 1.8675 | 1.5497 | 25.8284 | 2.3 | 0.8654 | 2.2835 | - | - | 90.168 | 0 | 9.832 | - | 21.8654 | 21 | 12.0357 | 17.6181 | 2660
Mon Sep 16 19:29:33 GMT+03:00 2019 | 16-Σεπ-2019 19:29:33.427 | 23.598 | 38.4664 | 6.0938 | 2.2 | 12.8 | 33.03 | -1.125 | 7.146 | 7.474 | -0.010006 | - | - | 25.9487 | 0.17059 | 134.0158 | 29.4118 | 1372 | 1.868 | 1.6974 | 28.2892 | 2.2 | 0.062334 | 2.3902 | - | - | 90.1716 | 0 | 9.8284 | - | 21.9377 | 22 | 12.405 | 17.625 | 2661
Mon Sep 16 19:29:34 GMT+03:00 2019 | 16-Σεπ-2019 19:29:34.427 | 23.598 | 38.4665 | 6.0053 | 2.1 | 12.8 | 41.7 | -1.518 | 4.243 | 8.102 | 0.027364 | - | - | 25.9466 | 0.1706 | 133.8406 | 31.3725 | 1331 | 1.8688 | 1.7982 | 29.9704 | 2.1 | 0.61895 | 2.3902 | - | - | 90.1752 | 0 | 9.8248 | - | 21.6189 | 21 | 12.405 | 17.6313 | 2662
Mon Sep 16 19:29:35 GMT+03:00 2019 | 16-Σεπ-2019 19:29:35.427 | 23.5981 | 38.4665 | 5.7422 | 2 | 13.3 | 48.42 | -1.675 | 4.243 | 8.965 | 0.0083193 | - | - | 25.9449 | 0.1706 | 133.6975 | 31.7647 | 1274 | 1.8695 | 1.6061 | 26.7682 | 2 | 0.67207 | 2.3902 | - | - | 90.179 | 0 | 9.821 | - | 20.6721 | 20 | 12.405 | 17.6357 | 2663
Mon Sep 16 19:29:36 GMT+03:00 2019 | 16-Σεπ-2019 19:29:36.428 | 23.5981 | 38.4665 | 5.4612 | 2.1 | 13.5 | 50.72 | -1.675 | 5.185 | 7.631 | 0.015414 | - | - | 25.9422 | 0.1706 | 133.8021 | 38.8235 | 1241 | 1.8701 | 2.202 | 36.7006 | 2.1 | 0.33967 | 2.3902 | - | - | 90.1826 | 0 | 9.8174 | - | 19.6603 | 20 | 12.405 | 17.6421 | 2664
Mon Sep 16 19:29:37 GMT+03:00 2019 | 16-Σεπ-2019 19:29:37.427 | 23.5982 | 38.4666 | 5.4298 | 2.1 | 13.3 | 50.07 | -2.145 | 4.871 | 8.494 | 0.042408 | - | - | 25.9388 | 0.17062 | 133.5745 | 21.9608 | 1190 | 1.8708 | 1.3051 | 21.7519 | 2.1 | 1.5473 | - | - | - | 90.1864 | 0 | 9.8136 | - | 19.5473 | 18 | - | 17.648 | 2665
Mon Sep 16 19:29:38 GMT+03:00 2019 | 16-Σεπ-2019 19:29:38.427 | 23.5982 | 38.4666 | 5.138 | 2.2 | 13.5 | 47.26 | -2.145 | 4.478 | 9.044 | 0.035483 | - | - | 25.9363 | 0.17063 | 134.3075 | 70.5882 | 1151 | 1.8719 | 3.0157 | 50.2622 | 2.2 | 0.49664 | - | - | - | 90.1899 | 0 | 9.8101 | - | 18.4966 | 18 | - | 17.6519 | 2666
Mon Sep 16 19:29:39 GMT+03:00 2019 | 16-Σεπ-2019 19:29:39.427 | 23.5982 | 38.4666 | 5.1323 | 2.3 | 14 | 50.38 | -2.145 | 6.126 | 7.71 | 0.048096 | - | - | 25.9333 | 0.17069 | 135.1 | 69.0196 | 1254 | 1.8729 | 3.3993 | 56.6548 | 2.3 | 1.5237 | 2.0624 | - | - | 90.1937 | 0 | 9.8063 | - | 18.4763 | 20 | 12.1371 | 17.6578 | 2667
Mon Sep 16 19:29:40 GMT+03:00 2019 | 16-Σεπ-2019 19:29:40.427 | 23.5983 | 38.4667 | 5.3006 | 2.3 | 14.2 | 53.54 | -2.459 | 4.714 | 8.573 | 0.033348 | - | - | 25.931 | 0.17077 | 136.2723 | 61.9608 | 1355 | 1.8743 | 3.4986 | 58.3101 | 2.3 | 2.9178 | 4.7159 | - | - | 90.1974 | 0 | 9.8026 | - | 19.0822 | 22 | 25.3825 | 17.6641 | 2668
Mon Sep 16 19:29:41 GMT+03:00 2019 | 16-Σεπ-2019 19:29:41.427 | 23.5983 | 38.4667 | 5.943 | 2.1 | 15.5 | 49.42 | -2.302 | 2.674 | 9.044 | 0.077688 | - | - | 25.9298 | 0.17083 | 136.9077 | 45.8824 | 1400 | 1.8756 | 2.8267 | 47.1112 | 2.1 | 0.60526 | 2.4481 | - | - | 90.2011 | 0 | 9.7989 | - | 21.3947 | 22 | 12.4249 | 17.6686 | 2669
Mon Sep 16 19:29:42 GMT+03:00 2019 | 16-Σεπ-2019 19:29:42.427 | 23.5984 | 38.4667 | 6.24 | 2.1 | 16.8 | 48.39 | -1.047 | 5.341 | 7.631 | 0.025509 | - | - | 25.928 | 0.17086 | 136.9259 | 17.6471 | 1371 | 1.8763 | 1.6582 | 27.6364 | 2.1 | 0.46392 | 2.4481 | - | - | 90.2046 | 0 | 9.7954 | - | 22.4639 | 22 | 12.4249 | 17.6755 | 2670
Mon Sep 16 19:29:43 GMT+03:00 2019 | 16-Σεπ-2019 19:29:43.428 | 23.5985 | 38.4668 | 5.9826 | 2.1 | 16.9 | 50.13 | -2.381 | 3.458 | 8.102 | 0.029551 | - | - | 25.9254 | 0.17086 | 136.5169 | 25.8824 | 1214 | 1.877 | 1.9539 | 32.5651 | 2.1 | 1.5374 | 2.4481 | - | - | 90.2083 | 0 | 9.7917 | - | 21.5374 | 20 | 12.4249 | 17.6817 | 2671
Mon Sep 16 19:29:44 GMT+03:00 2019 | 16-Σεπ-2019 19:29:44.427 | 23.5985 | 38.4668 | 5.8884 | 2.2 | 17.2 | 52.33 | -2.145 | 4.714 | 8.181 | -0.0081959 | - | - | 25.9232 | 0.17088 | 136.7859 | 45.098 | 1236 | 1.8779 | 2.3163 | 38.6042 | 2.2 | 2.1983 | - | - | - | 90.2122 | 0 | 9.7878 | - | 21.1983 | 19 | - | 17.6859 | 2672
Mon Sep 16 19:29:45 GMT+03:00 2019 | 16-Σεπ-2019 19:29:45.427 | 23.5986 | 38.4668 | 5.6038 | 2.3 | 17.7 | 50.96 | -1.439 | 5.577 | 7.788 | 0.026275 | - | - | 25.9205 | 0.17088 | 137.1034 | 34.1176 | 1253 | 1.8786 | 2.4669 | 41.1149 | 2.3 | 0.17361 | - | - | - | 90.2155 | 0 | 9.7845 | - | 20.1736 | 20 | - | 17.692 | 2673
Mon Sep 16 19:29:46 GMT+03:00 2019 | 16-Σεπ-2019 19:29:46.427 | 23.5986 | 38.4669 | 5.2239 | 2.4 | 18.2 | 51.66 | -1.361 | 5.498 | 8.024 | 0.028266 | - | - | 25.9184 | 0.17091 | 136.7829 | 24.3137 | 1002 | 1.8793 | 0.83722 | 13.9537 | 2.4 | 0.1939 | - | - | - | 90.2191 | 0 | 9.7809 | - | 18.8061 | 18 | - | 17.6982 | 2674
Mon Sep 16 19:29:47 GMT+03:00 2019 | 16-Σεπ-2019 19:29:47.427 | 23.5987 | 38.4669 | 4.9192 | 2.4 | 18.5 | 51.15 | -1.282 | 5.185 | 8.573 | 0.036488 | - | - | 25.9142 | 0.17091 | 136.5886 | 33.3333 | 997 | 1.8799 | 1.461 | 24.3506 | 2.4 | 1.7091 | - | - | - | 90.223 | 0 | 9.777 | - | 17.7091 | 16 | - | 17.7017 | 2675
Mon Sep 16 19:29:48 GMT+03:00 2019 | 16-Σεπ-2019 19:29:48.428 | 23.5987 | 38.4669 | 4.4333 | 2.4 | 18.7 | 47.17 | -1.047 | 4.243 | 10.299 | 0.18715 | - | - | 25.9092 | 0.1709 | 136.4729 | 34.5098 | 975 | 1.8802 | 1.2019 | 20.0313 | 2.4 | 1.9599 | - | - | - | 90.2267 | 0 | 9.7733 | - | 15.9599 | 14 | - | 17.7065 | 2676
Mon Sep 16 19:29:49 GMT+03:00 2019 | 16-Σεπ-2019 19:29:49.427 | 23.5987 | 38.4669 | 4.2367 | 2.4 | 18.9 | 47.37 | -0.105 | 7.381 | 6.611 | 0.0441 | - | - | 25.9031 | 0.17091 | 136.452 | 37.2549 | 938 | 1.8807 | 1.3046 | 21.7436 | 2.4 | 3.252 | - | - | - | 90.2304 | 0 | 9.7696 | - | 15.252 | 12 | - | 17.7105 | 2677
Mon Sep 16 19:29:50 GMT+03:00 2019 | 16-Σεπ-2019 19:29:50.429 | 23.5988 | 38.467 | 3.4286 | 2.4 | 18.8 | 52.32 | -1.596 | 4.714 | 8.181 | 0.095587 | - | - | 25.8985 | 0.17094 | 136.452 | 100 | 773 | 1.8817 | 2.5644 | 42.7399 | 2.4 | 1.3428 | - | - | - | 90.2339 | 0 | 9.7661 | - | 12.3428 | 11 | - | 17.713 | 2678
Mon Sep 16 19:29:51 GMT+03:00 2019 | 16-Σεπ-2019 19:29:51.428 | 23.5988 | 38.467 | 2.6863 | 2.3 | 19.7 | 74.41 | -2.067 | 6.911 | 6.376 | 0.0037199 | - | - | 25.8923 | 0.17101 | 136.452 | 94.902 | 832 | 1.8824 | 2.6085 | 43.4745 | 2.3 | 3.3292 | 2.9407 | - | - | 90.2376 | 0 | 9.7624 | - | 9.6708 | 13 | 25.1683 | 17.7166 | 2679
Mon Sep 16 19:29:52 GMT+03:00 2019 | 16-Σεπ-2019 19:29:52.427 | 23.5988 | 38.467 | 3.1861 | 2.3 | 20 | 118.06 | -2.538 | 4.949 | 8.573 | 0.033895 | - | - | 25.8866 | 0.17109 | 136.9288 | 87.451 | 917 | 1.8837 | 2.9798 | 49.6637 | 2.3 | 2.5299 | 1.544 | - | - | 90.2413 | 0 | 9.7587 | - | 11.4701 | 14 | 11.9896 | 17.7208 | 2680
Mon Sep 16 19:29:53 GMT+03:00 2019 | 16-Σεπ-2019 19:29:53.427 | 23.5989 | 38.4669 | 3.7503 | 2.2 | 20.9 | 134.47 | -2.381 | 5.891 | 7.631 | 0.034665 | - | - | 25.8834 | 0.17119 | 138.594 | 95.2941 | 987 | 1.8853 | 3.8323 | 63.8711 | 2.2 | 2.499 | 1.544 | - | - | 90.2448 | 0 | 9.7552 | - | 13.501 | 16 | 11.9896 | 17.7241 | 2681
Mon Sep 16 19:29:54 GMT+03:00 2019 | 16-Σεπ-2019 19:29:54.427 | 23.5989 | 38.4669 | 4.5368 | 2.1 | 21.6 | 144.16 | -2.616 | 4.635 | 8.102 | 0.004942 | - | - | 25.8805 | 0.17119 | 139.8557 | 89.4118 | 1073 | 1.887 | 4.6591 | 77.6522 | 2.1 | 0.66766 | 3.4796 | - | - | 90.2484 | 0 | 9.7516 | - | 16.3323 | 17 | 24.3395 | 17.7274 | 2682
Mon Sep 16 19:29:55 GMT+03:00 2019 | 16-Σεπ-2019 19:29:55.428 | 23.5989 | 38.4669 | 4.9871 | 2 | 21.6 | 146.23 | -3.087 | 4.086 | 8.181 | 0.029797 | - | - | 25.8774 | 0.17135 | 141.424 | 97.6471 | 1256 | 1.8886 | 5.5622 | 92.7026 | 2 | 2.0463 | 5.1388 | - | - | 90.2522 | 0 | 9.7478 | - | 17.9537 | 20 | 30.8013 | 17.7344 | 2683
Mon Sep 16 19:29:56 GMT+03:00 2019 | 16-Σεπ-2019 19:29:56.427 | 23.599 | 38.4668 | 5.8164 | 1.9 | 21.9 | 146.21 | -3.401 | 5.263 | 8.337 | 0.12593 | - | - | 25.8762 | 0.17155 | 144.5116 | 100 | 1492 | 1.8919 | 8.3844 | 139.7403 | 1.9 | 2.0611 | 10.2099 | - | - | 90.2557 | 0 | 9.7443 | - | 20.9389 | 23 | 51.8192 | 17.7388 | 2684
Mon Sep 16 19:29:57 GMT+03:00 2019 | 16-Σεπ-2019 19:29:57.427 | 23.599 | 38.4668 | 6.7315 | 2 | 22.2 | 145.98 | -1.204 | 5.106 | 8.573 | 0.072512 | - | - | 25.8756 | 0.17177 | 145.5042 | 16.4706 | 1596 | 1.8943 | 2.7988 | 46.6465 | 2 | 0.76647 | 5.178 | - | - | 90.2595 | 0 | 9.7405 | - | 24.2335 | 25 | 23.1024 | 17.7468 | 2685
Mon Sep 16 19:29:58 GMT+03:00 2019 | 16-Σεπ-2019 19:29:58.427 | 23.599 | 38.4667 | 7.1634 | 2.1 | 22.5 | 147 | -1.047 | 4.243 | 7.553 | 0.031403 | - | - | 25.8746 | 0.17178 | 145.1541 | 10.1961 | 1425 | 1.8948 | 1.6489 | 27.4823 | 2.1 | 3.7882 | 5.178 | - | - | 90.2631 | 0 | 9.7369 | - | 25.7882 | 22 | 23.1024 | 17.7542 | 2686
Mon Sep 16 19:29:59 GMT+03:00 2019 | 16-Σεπ-2019 19:29:59.426 | 23.5991 | 38.4667 | 6.5606 | 2.2 | 22.7 | 146.34 | 0.051 | 4.478 | 9.75 | 0.018451 | - | - | 25.8725 | 0.17177 | 144.601 | 26.2745 | 960 | 1.8954 | 1.4013 | 23.3544 | 2.2 | 5.6183 | 5.178 | - | - | 90.2666 | 0 | 9.7334 | - | 23.6183 | 18 | 23.1024 | 17.7583 | 2687
Mon Sep 16 19:30:00 GMT+03:00 2019 | 16-Σεπ-2019 19:30:00.427 | 23.5991 | 38.4666 | 5.0937 | 2.2 | 22.5 | 144.53 | -1.125 | 2.988 | 9.593 | 0.021227 | - | - | 25.8661 | 0.17177 | 144.4714 | 27.8431 | 1010 | 1.8958 | 1.1862 | 19.7698 | 2.2 | 9.3373 | 5.178 | - | - | 90.2704 | 0 | 9.7296 | - | 18.3373 | 9 | 23.1024 | 17.7626 | 2688
Mon Sep 16 19:30:01 GMT+03:00 2019 | 16-Σεπ-2019 19:30:01.427 | 23.5992 | 38.4666 | 3.6566 | 2.1 | 22.3 | 146.57 | -1.361 | 4.557 | 8.494 | 0.026393 | - | - | 25.857 | 0.17177 | 144.4714 | 37.2549 | 956 | 1.8962 | 1.2649 | 21.0823 | 2.1 | 8.1637 | - | - | - | 90.2703 | 0 | 9.7297 | - | 13.1637 | 5 | - | 17.7647 | 2689
Mon Sep 16 19:30:02 GMT+03:00 2019 | 16-Σεπ-2019 19:30:02.427 | 23.5992 | 38.4666 | 2.1752 | 2 | 22.3 | 141.62 | -1.675 | 4.871 | 7.788 | 0.020992 | - | - | 25.8502 | 0.1718 | 144.4714 | 37.6471 | 821 | 1.8967 | 1.1562 | 19.2708 | 2 | 4.8308 | - | - | - | 90.2358 | 0 | 9.7642 | - | 7.8308 | 3 | - | 17.7656 | 2690
Mon Sep 16 19:30:03 GMT+03:00 2019 | 16-Σεπ-2019 19:30:03.426 | 23.5992 | 38.4666 | 0 | 2 | 22.7 | 141.62 | -1.675 | 5.42 | 8.024 | 0.034247 | - | - | 25.8502 | 0.17186 | 144.4714 | 16.4706 | 1040 | 1.8975 | 0.93804 | 15.634 | 2 | 0 | - | - | - | 90.2015 | 0 | 9.7985 | - | 0 | 0 | - | 17.7656 | 2691
Mon Sep 16 19:30:04 GMT+03:00 2019 | 16-Σεπ-2019 19:30:04.427 | 23.5992 | 38.4666 | 0 | 2 | 23 | 141.62 | -2.381 | 5.341 | 8.337 | 0.023146 | - | - | 25.8502 | 0.17193 | 144.4714 | 34.5098 | 1906 | 1.8984 | 3.2907 | 54.8455 | 2 | 0 | - | - | - | 90.1694 | 0 | 9.8306 | - | 0 | 0 | - | 17.7656 | 2692
Mon Sep 16 19:30:05 GMT+03:00 2019 | 16-Σεπ-2019 19:30:05.427 | 23.5992 | 38.4666 | 0 | 2 | 22.8 | 141.62 | -3.636 | 5.028 | 8.181 | 0.032115 | - | - | 25.8502 | 0.17205 | 144.4714 | 34.902 | 1658 | 1.8997 | 3.1068 | 51.78 | 2 | 0 | - | - | - | 90.1353 | 0 | 9.8647 | - | 0 | 0 | - | 17.7656 | 2693
Mon Sep 16 19:30:06 GMT+03:00 2019 | 16-Σεπ-2019 19:30:06.427 | 23.5992 | 38.4666 | 0 | 2 | 22.8 | 141.62 | -4.028 | 4.792 | 6.141 | -0.023406 | - | - | 25.8401 | 0.17218 | 144.4714 | 58.4314 | 1729 | 1.9008 | 3.6852 | 61.4207 | 2 | 6 | 3.8175 | - | - | 90.1097 | 0 | 9.8903 | - | 0 | 6 | 15.722 | 17.7665 | 2694
Mon Sep 16 19:30:07 GMT+03:00 2019 | 16-Σεπ-2019 19:30:07.427 | 23.5992 | 38.4666 | 0 | 2 | 22.8 | 141.62 | -3.087 | 4.321 | 8.887 | 0.018385 | - | - | 25.8354 | 0.17233 | 144.4714 | 54.902 | 1593 | 1.9026 | 3.6126 | 60.2107 | 2 | 12 | 3.8175 | - | - | 90.1134 | 0 | 9.8866 | - | 0 | 12 | 15.722 | 17.7685 | 2695
Mon Sep 16 19:30:08 GMT+03:00 2019 | 16-Σεπ-2019 19:30:08.427 | 23.5992 | 38.4666 | 0 | 2.1 | 22.8 | 141.62 | -2.616 | 5.891 | 6.847 | 0.022463 | - | - | 25.8299 | 0.17241 | 145.4549 | 40.7843 | 1741 | 1.904 | 3.7825 | 63.042 | 2.1 | 14 | 9.5034 | - | - | 90.117 | 0 | 9.883 | - | 0 | 14 | 42.4804 | 17.7725 | 2696
Mon Sep 16 19:30:09 GMT+03:00 2019 | 16-Σεπ-2019 19:30:09.429 | 23.5992 | 38.4666 | 0 | 2.1 | 22.8 | 141.62 | -3.008 | 4.165 | 8.573 | 0.040755 | - | - | 25.8257 | 0.17241 | 146.6828 | 39.2157 | 2186 | 1.9054 | 4.6156 | 76.9274 | 2.1 | 18 | 3.4756 | - | - | 90.1209 | 0 | 9.8791 | - | 0 | 18 | 13.2843 | 17.7777 | 2697
Mon Sep 16 19:30:10 GMT+03:00 2019 | 16-Σεπ-2019 19:30:10.427 | 23.5993 | 38.4665 | 3.7009 | 2.1 | 23.1 | 145.35 | -2.851 | 4.086 | 8.651 | 0.032601 | - | - | 25.8237 | 0.17255 | 148.4618 | 43.9216 | 2414 | 1.9078 | 5.9475 | 99.1249 | 2.1 | 6.6769 | 7.8706 | - | - | 90.1241 | 0 | 9.8759 | - | 13.3231 | 20 | 24.3566 | 17.7817 | 2697
Mon Sep 16 19:30:11 GMT+03:00 2019 | 16-Σεπ-2019 19:30:11.427 | 23.5993 | 38.4665 | 5.1385 | 2.1 | 23.9 | 142.29 | -2.224 | 4.949 | 8.651 | 0.02601 | - | - | 25.8212 | 0.1727 | 148.1505 | 78.4314 | 1559 | 1.9089 | 2.9083 | 48.4715 | 2.1 | 1.5015 | 2.0626 | - | - | 90.1282 | 0 | 9.8718 | - | 18.4985 | 20 | 6.7933 | 17.7885 | 2699
Mon Sep 16 19:30:12 GMT+03:00 2019 | 16-Σεπ-2019 19:30:12.428 | 23.5993 | 38.4664 | 5.6475 | 2.2 | 24.2 | 145.08 | -3.165 | 3.066 | 8.887 | 0.059517 | - | - | 25.8196 | 0.1728 | 149.9167 | 92.9412 | 1364 | 1.9112 | 6.2785 | 104.6411 | 2.2 | 0.66889 | 2.2696 | - | - | 90.1317 | 0 | 9.8683 | - | 20.3311 | 21 | 12.3745 | 17.7928 | 2700
Mon Sep 16 19:30:13 GMT+03:00 2019 | 16-Σεπ-2019 19:30:13.427 | 23.5994 | 38.4664 | 6.0748 | 2.3 | 24.3 | 150.53 | -1.675 | 4.243 | 9.044 | 0.025875 | - | - | 25.8183 | 0.173 | 151.6449 | 38.8235 | 1480 | 1.9135 | 3.0277 | 50.4615 | 2.3 | 2.1309 | 8.0191 | - | - | 90.1353 | 0 | 9.8647 | - | 21.8691 | 24 | 38.5824 | 17.7998 | 2701
Mon Sep 16 19:30:14 GMT+03:00 2019 | 16-Σεπ-2019 19:30:14.427 | 23.5994 | 38.4663 | 6.748 | 2.3 | 24.8 | 149.43 | -1.282 | 3.537 | 8.808 | -0.012471 | - | - | 25.817 | 0.17302 | 151.4569 | 12.9412 | 1390 | 1.9141 | 1.9867 | 33.1116 | 2.3 | 2.2928 | 8.0191 | - | - | 90.1389 | 0 | 9.8611 | - | 24.2928 | 22 | 38.5824 | 17.8067 | 2702
Mon Sep 16 19:30:15 GMT+03:00 2019 | 16-Σεπ-2019 19:30:15.427 | 23.5995 | 38.4663 | 6.4438 | 2.3 | 25 | 145.33 | -2.224 | 3.929 | 9.044 | 0.028026 | - | - | 25.8147 | 0.17303 | 151.1654 | 39.6078 | 1264 | 1.915 | 2.3461 | 39.1017 | 2.3 | 3.1977 | 8.0191 | - | - | 90.1426 | 0 | 9.8574 | - | 23.1977 | 20 | 38.5824 | 17.8131 | 2703
Mon Sep 16 19:30:16 GMT+03:00 2019 | 16-Σεπ-2019 19:30:16.427 | 23.5995 | 38.4662 | 5.9085 | 2 | 25 | 143.24 | -1.91 | 6.44 | 7.788 | 0.011874 | - | - | 25.813 | 0.1731 | 152.1029 | 71.7647 | 1350 | 1.9165 | 3.9533 | 65.8876 | 2 | 0.27059 | 8.0191 | - | - | 90.1465 | 0 | 9.8535 | - | 21.2706 | 21 | 38.5824 | 17.8175 | 2704
Mon Sep 16 19:30:17 GMT+03:00 2019 | 16-Σεπ-2019 19:30:17.427 | 23.5995 | 38.4662 | 5.8925 | 1.9 | 24.5 | 139.25 | -2.694 | 5.028 | 8.416 | 0.0072722 | - | - | 25.8115 | 0.1731 | 152.8283 | 54.902 | 1449 | 1.9177 | 3.768 | 62.8004 | 1.9 | 1.7869 | 2.225 | - | - | 90.15 | 0 | 9.85 | - | 21.2131 | 23 | 11.7358 | 17.8246 | 2705
Mon Sep 16 19:30:18 GMT+03:00 2019 | 16-Σεπ-2019 19:30:18.427 | 23.5996 | 38.4661 | 6.3846 | 1.9 | 24.3 | 139.12 | -2.067 | 4.557 | 7.474 | -0.00086187 | - | - | 25.8105 | 0.17319 | 153.3304 | 41.5686 | 1495 | 1.919 | 2.8582 | 47.6374 | 1.9 | 1.0154 | 4.9976 | - | - | 90.1537 | 0 | 9.8463 | - | 22.9846 | 24 | 24.045 | 17.8318 | 2706
Mon Sep 16 19:30:19 GMT+03:00 2019 | 16-Σεπ-2019 19:30:19.427 | 23.5996 | 38.4661 | 6.9276 | 1.9 | 24.1 | 140.58 | -1.988 | 4.635 | 7.945 | 0.027214 | - | - | 25.8099 | 0.17323 | 153.4465 | 36.8627 | 1481 | 1.9202 | 2.5291 | 42.1523 | 1.9 | 0.93953 | 2.7071 | - | - | 90.1572 | 0 | 9.8428 | - | 24.9395 | 24 | 12.8424 | 17.8369 | 2707
Mon Sep 16 19:30:20 GMT+03:00 2019 | 16-Σεπ-2019 19:30:20.428 | 23.5997 | 38.466 | 6.9663 | 1.9 | 24 | 139.13 | -1.204 | 5.969 | 7.945 | 0.032543 | - | - | 25.8086 | 0.17326 | 153.4293 | 22.7451 | 1465 | 1.9209 | 2.2846 | 38.0773 | 1.9 | 2.0785 | 2.7071 | - | - | 90.161 | 0 | 9.839 | - | 25.0785 | 23 | 12.8424 | 17.8442 | 2708
Mon Sep 16 19:30:21 GMT+03:00 2019 | 16-Σεπ-2019 19:30:21.427 | 23.5998 | 38.466 | 6.6723 | 2.1 | 24.3 | 139.07 | -1.988 | 5.263 | 8.494 | 0.024933 | - | - | 25.8075 | 0.17326 | 152.945 | 24.3137 | 1368 | 1.9216 | 1.7106 | 28.5098 | 2.1 | 2.0204 | 2.7071 | - | - | 90.1646 | 0 | 9.8354 | - | 24.0204 | 22 | 12.8424 | 17.8492 | 2709
Mon Sep 16 19:30:22 GMT+03:00 2019 | 16-Σεπ-2019 19:30:22.427 | 23.5998 | 38.4659 | 6.2734 | 2.3 | 24.4 | 138.37 | -2.067 | 6.675 | 8.181 | 0.043438 | - | - | 25.8051 | 0.17327 | 152.8565 | 41.1765 | 1279 | 1.9222 | 2.0943 | 34.9051 | 2.3 | 2.5844 | - | - | - | 90.168 | 0 | 9.832 | - | 22.5844 | 20 | - | 17.8558 | 2710
Mon Sep 16 19:30:23 GMT+03:00 2019 | 16-Σεπ-2019 19:30:23.427 | 23.5999 | 38.4659 | 5.8756 | 2.4 | 24.3 | 132.81 | -2.459 | 3.851 | 9.2 | 0.037211 | - | - | 25.8025 | 0.1733 | 153.1492 | 49.4118 | 1275 | 1.9233 | 2.453 | 40.8835 | 2.4 | 1.152 | - | - | - | 90.1718 | 0 | 9.8282 | - | 21.152 | 20 | - | 17.8622 | 2711
Mon Sep 16 19:30:24 GMT+03:00 2019 | 16-Σεπ-2019 19:30:24.427 | 23.5999 | 38.4659 | 5.5919 | 2.6 | 24.5 | 139.39 | -2.773 | 2.909 | 8.808 | 0.014942 | - | - | 25.8009 | 0.17338 | 154.1263 | 74.5098 | 1315 | 1.9247 | 4.1084 | 68.4731 | 2.6 | 0.86901 | - | - | - | 90.1752 | 0 | 9.8248 | - | 20.131 | 21 | - | 17.8664 | 2712
Mon Sep 16 19:30:25 GMT+03:00 2019 | 16-Σεπ-2019 19:30:25.427 | 23.5999 | 38.4658 | 5.9909 | 2.3 | 25 | 139.85 | -2.694 | 4.243 | 8.024 | 0.038835 | - | - | 25.7993 | 0.1735 | 155.7679 | 68.6274 | 1444 | 1.9269 | 5.0255 | 83.7579 | 2.3 | 1.4329 | 4.8183 | - | - | 90.1791 | 0 | 9.8209 | - | 21.5671 | 23 | 25.0804 | 17.873 | 2713
Mon Sep 16 19:30:26 GMT+03:00 2019 | 16-Σεπ-2019 19:30:26.427 | 23.6 | 38.4658 | 6.6945 | 2.3 | 25.5 | 141.78 | -1.988 | 5.341 | 7.474 | 0.041002 | - | - | 25.7989 | 0.1735 | 156.4632 | 54.902 | 1565 | 1.9283 | 3.9708 | 66.1804 | 2.3 | 0.89988 | 5.4539 | - | - | 90.1825 | 0 | 9.8175 | - | 24.1001 | 25 | 26.0817 | 17.8785 | 2714
Mon Sep 16 19:30:27 GMT+03:00 2019 | 16-Σεπ-2019 19:30:27.427 | 23.6 | 38.4657 | 6.9709 | 2.1 | 26 | 141.93 | -2.616 | 4.008 | 9.122 | -0.0028771 | - | - | 25.7985 | 0.1736 | 156.8932 | 45.4902 | 1594 | 1.9295 | 3.7226 | 62.0428 | 2.1 | 0.095179 | 2.5402 | - | - | 90.1861 | 0 | 9.8139 | - | 25.0952 | 25 | 11.4193 | 17.8868 | 2715
Mon Sep 16 19:30:28 GMT+03:00 2019 | 16-Σεπ-2019 19:30:28.427 | 23.6001 | 38.4657 | 7.0785 | 2.2 | 26.3 | 143.26 | -1.988 | 4.321 | 9.044 | 0.041183 | - | - | 25.7982 | 0.17366 | 157.1558 | 37.2549 | 1586 | 1.9308 | 2.7124 | 45.2066 | 2.2 | 0.48246 | 2.5402 | - | - | 90.1897 | 0 | 9.8103 | - | 25.4825 | 25 | 11.4193 | 17.8944 | 2716
Mon Sep 16 19:30:29 GMT+03:00 2019 | 16-Σεπ-2019 19:30:29.427 | 23.6001 | 38.4656 | 7.2257 | 2.2 | 26.6 | 143.1 | -1.361 | 3.929 | 9.2 | 0.018122 | - | - | 25.7979 | 0.17369 | 156.9884 | 18.0392 | 1564 | 1.9319 | 2.1247 | 35.4117 | 2.2 | 1.0124 | 2.5402 | - | - | 90.1933 | 0 | 9.8067 | - | 26.0124 | 25 | 11.4193 | 17.9 | 2717
Mon Sep 16 19:30:30 GMT+03:00 2019 | 16-Σεπ-2019 19:30:30.427 | 23.6002 | 38.4656 | 6.9534 | 2.3 | 27 | 143.75 | -1.518 | 4.321 | 8.73 | 0.0049708 | - | - | 25.7967 | 0.17369 | 156.5705 | 27.451 | 1049 | 1.9324 | 1.2033 | 20.0553 | 2.3 | 3.0322 | - | - | - | 90.1972 | 0 | 9.8028 | - | 25.0322 | 22 | - | 17.9075 | 2718
Mon Sep 16 19:30:31 GMT+03:00 2019 | 16-Σεπ-2019 19:30:31.427 | 23.6002 | 38.4655 | 6.5442 | 2.3 | 27.3 | 145.01 | -0.341 | 3.772 | 8.965 | 0.036494 | - | - | 25.7949 | 0.17366 | 156.0021 | 34.5098 | 917 | 1.9328 | 1.0018 | 16.6966 | 2.3 | 4.559 | - | - | - | 90.2006 | 0 | 9.7994 | - | 23.559 | 19 | - | 17.9124 | 2719
Mon Sep 16 19:30:32 GMT+03:00 2019 | 16-Σεπ-2019 19:30:32.427 | 23.6003 | 38.4655 | 5.3701 | 2.3 | 27.6 | 144.1 | -1.596 | 3.38 | 8.965 | 0.027105 | - | - | 25.7899 | 0.17366 | 155.83 | 36.0784 | 887 | 1.9332 | 1.2128 | 20.2135 | 2.3 | 7.3323 | - | - | - | 90.2044 | 0 | 9.7956 | - | 19.3323 | 12 | - | 17.9174 | 2720
Mon Sep 16 19:30:33 GMT+03:00 2019 | 16-Σεπ-2019 19:30:33.427 | 23.6003 | 38.4654 | 3.7621 | 2.3 | 28.1 | 142.5 | -1.753 | 4.008 | 9.2 | 0.028499 | - | - | 25.7852 | 0.17366 | 155.83 | 36.8627 | 894 | 1.9337 | 1.1942 | 19.9031 | 2.3 | 3.5436 | - | - | - | 90.2077 | 0 | 9.7923 | - | 13.5436 | 10 | - | 17.9197 | 2721
Mon Sep 16 19:30:34 GMT+03:00 2019 | 16-Σεπ-2019 19:30:34.426 | 23.6003 | 38.4654 | 2.7517 | 2.4 | 28.7 | 146.54 | -1.91 | 3.066 | 9.514 | 0.029511 | - | - | 25.7772 | 0.17367 | 155.83 | 45.4902 | 857 | 1.9342 | 1.2198 | 20.33 | 2.4 | 2.9061 | - | - | - | 90.2114 | 0 | 9.7886 | - | 9.9061 | 7 | - | 17.9223 | 2722
Mon Sep 16 19:30:35 GMT+03:00 2019 | 16-Σεπ-2019 19:30:35.427 | 23.6003 | 38.4654 | 1.8916 | 2.2 | 29.6 | 149.05 | -2.538 | 3.929 | 8.651 | 0.065674 | - | - | 25.7686 | 0.1737 | 155.83 | 87.8431 | 943 | 1.9349 | 3.0509 | 50.8478 | 2.2 | 1.1902 | - | - | - | 90.215 | 0 | 9.785 | - | 6.8098 | 8 | - | 17.9244 | 2723
Mon Sep 16 19:30:36 GMT+03:00 2019 | 16-Σεπ-2019 19:30:36.427 | 23.6003 | 38.4654 | 1.5298 | 2.2 | 30.6 | 115.01 | -1.361 | 4.714 | 8.416 | 0.041479 | - | - | 25.7603 | 0.17381 | 155.83 | 52.9412 | 1395 | 1.9364 | 2.5386 | 42.3095 | 2.2 | 0.49288 | 0.88308 | - | - | 90.2188 | 0 | 9.7812 | - | 5.5071 | 6 | 6.0873 | 17.9268 | 2724
Mon Sep 16 19:30:37 GMT+03:00 2019 | 16-Σεπ-2019 19:30:37.426 | 23.6003 | 38.4654 | 1.3136 | 2.1 | 31.2 | 115.01 | -1.361 | 5.106 | 8.102 | 0.0084334 | - | - | 25.7537 | 0.17387 | 155.83 | 35.6863 | 915 | 1.9369 | 0.89882 | 14.9804 | 2.1 | 1.7289 | 0.88308 | - | - | 90.1976 | 0 | 9.8024 | - | 4.7289 | 3 | 6.0873 | 17.9279 | 2725
Mon Sep 16 19:30:38 GMT+03:00 2019 | 16-Σεπ-2019 19:30:38.426 | 23.6004 | 38.4654 | 0 | 2.2 | 31.7 | 115.01 | -2.93 | 4.008 | 8.651 | 0.021792 | - | - | 25.7537 | 0.17391 | 155.83 | 39.6078 | 812 | 1.9373 | 1.1025 | 18.3753 | 2.2 | 0 | 0.88308 | - | - | 90.1657 | 0 | 9.8343 | - | 0 | 0 | 6.0873 | 17.9279 | 2726
Mon Sep 16 19:30:39 GMT+03:00 2019 | 16-Σεπ-2019 19:30:39.427 | 23.6004 | 38.4654 | 0 | 2.4 | 31.8 | 115.01 | -2.224 | 3.615 | 8.808 | 0.019539 | - | - | 25.7537 | 0.17395 | 155.83 | 42.7451 | 803 | 1.9378 | 1.1802 | 19.6703 | 2.4 | 0 | - | - | - | 90.1329 | 0 | 9.8671 | - | 0 | 0 | - | 17.9279 | 2727
Mon Sep 16 19:30:40 GMT+03:00 2019 | 16-Σεπ-2019 19:30:40.427 | 23.6004 | 38.4654 | 0 | 2.4 | 31.7 | 115.01 | -3.479 | 5.498 | 7.318 | 0.028425 | - | - | 25.7537 | 0.17395 | 155.83 | 42.7451 | 803 | 1.9382 | 1.2302 | 20.5028 | 2.4 | 0 | - | - | - | 90.0992 | 0 | 9.9008 | - | 0 | 0 | - | 17.9279 | 2728
Mon Sep 16 19:30:41 GMT+03:00 2019 | 16-Σεπ-2019 19:30:41.428 | 23.6004 | 38.4654 | 0 | 2.4 | 31.7 | 115.01 | -2.381 | 4.949 | 8.024 | 0.020121 | - | - | 25.7537 | 0.174 | 155.83 | 42.7451 | 802 | 1.9387 | 1.2521 | 20.8683 | 2.4 | 0 | - | - | - | 90.0651 | 0 | 9.9349 | - | 0 | 0 | - | 17.9279 | 2729
Mon Sep 16 19:30:42 GMT+03:00 2019 | 16-Σεπ-2019 19:30:42.427 | 23.6004 | 38.4654 | 0 | 2.4 | 31.7 | 115.01 | -2.93 | 4.243 | 8.651 | 0.0055379 | - | - | 25.7537 | 0.17405 | 155.83 | 38.4314 | 1480 | 1.9398 | 3.2623 | 54.3713 | 2.4 | 0 | - | - | - | 90.0347 | 0 | 9.9653 | - | 0 | 0 | - | 17.9279 | 2730
Mon Sep 16 19:30:43 GMT+03:00 2019 | 16-Σεπ-2019 19:30:43.428 | 23.6004 | 38.4654 | 0 | 2.5 | 31.7 | 115.01 | -3.871 | 3.694 | 9.907 | 0.035359 | - | - | 25.7537 | 0.17417 | 155.83 | 42.3529 | 1631 | 1.9407 | 2.9748 | 49.5806 | 2.5 | 0 | - | - | - | 90.0009 | 0 | 9.9991 | - | 0 | 0 | - | 17.9279 | 2731
Mon Sep 16 19:30:44 GMT+03:00 2019 | 16-Σεπ-2019 19:30:44.426 | 23.6004 | 38.4654 | 0 | 2.5 | 31.7 | 115.01 | -4.42 | 4.321 | 8.337 | 0.064059 | - | - | 25.7506 | 0.17431 | 155.83 | 84.7059 | 1470 | 1.943 | 7.4682 | 124.4696 | 2.5 | 5 | 2.7161 | - | - | 89.9683 | 0 | 10.0317 | - | 0 | 5 | 11.7643 | 17.9279 | 2732
Mon Sep 16 19:30:45 GMT+03:00 2019 | 16-Σεπ-2019 19:30:45.426 | 23.6004 | 38.4654 | 0 | 2.5 | 31.7 | 115.01 | -3.714 | 5.734 | 8.416 | 0.088294 | - | - | 25.7442 | 0.17459 | 155.83 | 79.2157 | 1404 | 1.9463 | 7.5843 | 126.4043 | 2.5 | 12 | 9.3893 | - | - | 89.9721 | 0 | 10.0279 | - | 0 | 12 | 47.6206 | 17.9311 | 2733
Mon Sep 16 19:30:46 GMT+03:00 2019 | 16-Σεπ-2019 19:30:46.426 | 23.6004 | 38.4654 | 0 | 2.5 | 31.7 | 115.01 | -1.675 | 4.871 | 9.514 | 0.030729 | - | - | 25.7392 | 0.17478 | 157.4591 | 39.6078 | 1817 | 1.9477 | 4.0323 | 67.2051 | 2.5 | 15 | 4.6798 | - | - | 89.9757 | 0 | 10.0243 | - | 0 | 15 | 18.3398 | 17.9358 | 2734
Mon Sep 16 19:30:47 GMT+03:00 2019 | 16-Σεπ-2019 19:30:47.427 | 23.6004 | 38.4654 | 0 | 2.6 | 31.7 | 115.01 | -3.244 | 4.557 | 7.631 | 0.018696 | - | - | 25.7353 | 0.17482 | 157.3649 | 19.6078 | 1018 | 1.9487 | 1.6012 | 26.6859 | 2.6 | 12 | 4.6798 | - | - | 89.9793 | 0 | 10.0207 | - | 0 | 12 | 18.3398 | 17.9385 | 2735
Mon Sep 16 19:30:48 GMT+03:00 2019 | 16-Σεπ-2019 19:30:48.426 | 23.6004 | 38.4654 | 0 | 2.7 | 31.7 | 115.01 | -2.538 | 6.126 | 7.318 | 0.01694 | - | - | 25.7285 | 0.17487 | 157.3649 | 100 | 736 | 1.9496 | 2.6432 | 44.0531 | 2.7 | 10 | 4.6798 | - | - | 89.9831 | 0 | 10.0169 | - | 0 | 10 | 18.3398 | 17.9419 | 2736
Mon Sep 16 19:30:49 GMT+03:00 2019 | 16-Σεπ-2019 19:30:49.427 | 23.6005 | 38.4655 | 2.4954 | 2.7 | 30.5 | 48.04 | -2.851 | 6.283 | 7.788 | 0.039113 | - | - | 25.7208 | 0.17487 | 157.3649 | 10.1961 | 1664 | 1.9503 | 2.6372 | 43.9532 | 2.7 | 0.98334 | 4.6798 | - | - | 89.9866 | 0 | 10.0134 | - | 8.9833 | 8 | 18.3398 | 17.9448 | 2737
Mon Sep 16 19:30:50 GMT+03:00 2019 | 16-Σεπ-2019 19:30:50.427 | 23.6005 | 38.4655 | 2.1706 | 2.5 | 29.7 | 57.37 | -3.087 | 5.028 | 7.396 | 0.00933 | - | - | 25.7154 | 0.17494 | 157.3649 | 34.1176 | 1021 | 1.9511 | 1.5768 | 26.2799 | 2.5 | 0.1859 | - | - | - | 89.9905 | 0 | 10.0095 | - | 7.8141 | 8 | - | 17.9466 | 2738
Mon Sep 16 19:30:51 GMT+03:00 2019 | 16-Σεπ-2019 19:30:51.427 | 23.6005 | 38.4655 | 2.1464 | 2.4 | 29.4 | 51.14 | -3.322 | 4.871 | 8.102 | 0.0045428 | - | - | 25.7079 | 0.17499 | 157.3649 | 91.3726 | 1264 | 1.9522 | 4.7795 | 79.658 | 2.4 | 2.273 | 0.99081 | - | - | 89.9941 | 0 | 10.0059 | - | 7.727 | 10 | 6.3107 | 17.9492 | 2739
Mon Sep 16 19:30:52 GMT+03:00 2019 | 16-Σεπ-2019 19:30:52.428 | 23.6006 | 38.4655 | 2.8974 | 2.3 | 30 | 45.92 | -3.087 | 4.321 | 8.024 | 0.043471 | - | - | 25.7026 | 0.1752 | 159.1968 | 74.902 | 1883 | 1.9553 | 7.9902 | 133.1694 | 2.3 | 5.5695 | 7.474 | - | - | 89.9977 | 0 | 10.0023 | - | 10.4305 | 16 | 32.022 | 17.9533 | 2740
Mon Sep 16 19:30:53 GMT+03:00 2019 | 16-Σεπ-2019 19:30:53.427 | 23.6006 | 38.4656 | 3.8625 | 2.3 | 30 | 49.55 | -1.439 | 5.655 | 7.553 | 0.0065526 | - | - | 25.6992 | 0.17535 | 159.1861 | 9.8039 | 1564 | 1.9566 | 1.8682 | 31.137 | 2.3 | 0.095088 | 7.474 | - | - | 90.0014 | 0 | 9.9986 | - | 13.9049 | 14 | 32.022 | 17.9565 | 2741
Mon Sep 16 19:30:54 GMT+03:00 2019 | 16-Σεπ-2019 19:30:54.427 | 23.6007 | 38.4656 | 3.8357 | 2.3 | 30.6 | 48.44 | -1.125 | 4.008 | 8.887 | 0.036472 | - | - | 25.6926 | 0.17537 | 159.1861 | 14.5098 | 1119 | 1.957 | 1.3046 | 21.7436 | 2.3 | 3.8086 | 7.474 | - | - | 90.0051 | 0 | 9.9949 | - | 13.8086 | 10 | 32.022 | 17.9602 | 2742
Mon Sep 16 19:30:55 GMT+03:00 2019 | 16-Σεπ-2019 19:30:55.427 | 23.6007 | 38.4656 | 2.8794 | 2.3 | 31.1 | 52.1 | -1.439 | 5.263 | 7.867 | -0.029889 | - | - | 25.687 | 0.17538 | 159.1861 | 32.549 | 913 | 1.9574 | 1.0017 | 16.6956 | 2.3 | 4.3657 | - | - | - | 90.0085 | 0 | 9.9915 | - | 10.3657 | 6 | - | 17.9619 | 2743
Mon Sep 16 19:30:56 GMT+03:00 2019 | 16-Σεπ-2019 19:30:56.427 | 23.6007 | 38.4657 | 1.8854 | 2.2 | 31.9 | 43.2 | -1.518 | 6.048 | 7.867 | 0.021203 | - | - | 25.6772 | 0.17541 | 159.1861 | 35.6863 | 900 | 1.9579 | 1.1791 | 19.6519 | 2.2 | 3.7875 | - | - | - | 89.9752 | 0 | 10.0248 | - | 6.7875 | 3 | - | 17.9633 | 2744
Mon Sep 16 19:30:57 GMT+03:00 2019 | 16-Σεπ-2019 19:30:57.427 | 23.6007 | 38.4657 | 1.0078 | 2 | 33 | 43.2 | -3.244 | 4.4 | 7.161 | -0.019828 | - | - | 25.6705 | 0.17541 | 159.1861 | 46.6667 | 1435 | 1.9589 | 3.6928 | 61.5465 | 2 | 0.37183 | - | - | - | 89.941 | 0 | 10.059 | - | 3.6282 | 4 | - | 17.9637 | 2745
Mon Sep 16 19:30:58 GMT+03:00 2019 | 16-Σεπ-2019 19:30:58.427 | 23.6007 | 38.4657 | 1.135 | 1.9 | 33.5 | 43.2 | -1.125 | 2.831 | 9.122 | 0.0071349 | - | - | 25.6649 | 0.17553 | 159.1861 | 32.1569 | 1126 | 1.9599 | 1.693 | 28.2171 | 1.9 | 3.9141 | 3.9009 | - | - | 89.9379 | 0 | 10.0621 | - | 4.0859 | 8 | 20.1577 | 17.965 | 2746
Mon Sep 16 19:30:59 GMT+03:00 2019 | 16-Σεπ-2019 19:30:59.427 | 23.6007 | 38.4657 | 2.0095 | 1.9 | 33.9 | 354.03 | -1.204 | 3.772 | 8.337 | 0.004911 | - | - | 25.6576 | 0.17558 | 159.1861 | 32.1569 | 830 | 1.9603 | 0.94548 | 15.7579 | 1.9 | 2.7659 | 3.0099 | - | - | 89.9415 | 0 | 10.0585 | - | 7.2341 | 10 | 20.1055 | 17.9676 | 2747
Mon Sep 16 19:31:00 GMT+03:00 2019 | 16-Σεπ-2019 19:31:00.427 | 23.6007 | 38.4657 | 2.7599 | 2 | 34.4 | 332.93 | -1.282 | 5.341 | 7.71 | 0.016998 | - | - | 25.6508 | 0.17558 | 159.1861 | 21.1765 | 924 | 1.9606 | 0.94808 | 15.8014 | 2 | 1.0642 | 2.4658 | - | - | 89.9452 | 0 | 10.0548 | - | 9.9358 | 11 | 21.8658 | 17.9708 | 2748
Mon Sep 16 19:31:01 GMT+03:00 2019 | 16-Σεπ-2019 19:31:01.427 | 23.6007 | 38.4657 | 3.5995 | 2.1 | 34.7 | 331.94 | -1.831 | 5.185 | 8.337 | 0.033471 | - | - | 25.6466 | 0.1756 | 159.1861 | 44.7059 | 1627 | 1.9615 | 2.9446 | 49.0774 | 2.1 | 0.95803 | 1.2935 | - | - | 89.9488 | 0 | 10.0512 | - | 12.958 | 12 | 5.6612 | 17.9733 | 2749
Mon Sep 16 19:31:02 GMT+03:00 2019 | 16-Σεπ-2019 19:31:02.427 | 23.6007 | 38.4658 | 4.1811 | 2.2 | 34.9 | 326.35 | -1.596 | 4.321 | 8.259 | 0.030957 | - | - | 25.6416 | 0.17567 | 159.0447 | 13.3333 | 1293 | 1.9622 | 2.3631 | 39.3846 | 2.2 | 0.051918 | 4.7074 | - | - | 89.9524 | 0 | 10.0476 | - | 15.0519 | 15 | 25.9244 | 17.978 | 2750
Mon Sep 16 19:31:03 GMT+03:00 2019 | 16-Σεπ-2019 19:31:03.427 | 23.6007 | 38.4658 | 4.5316 | 2.3 | 35.2 | 325.26 | -1.282 | 4.792 | 8.887 | 0.039709 | - | - | 25.6377 | 0.17567 | 158.5412 | 41.9608 | 995 | 1.9627 | 1.0399 | 17.3322 | 2.3 | 1.6862 | 5.7856 | - | - | 89.9564 | 0 | 10.0436 | - | 16.3138 | 18 | 41.4048 | 17.9832 | 2751
Mon Sep 16 19:31:04 GMT+03:00 2019 | 16-Σεπ-2019 19:31:04.427 | 23.6006 | 38.4658 | 5.0046 | 2.4 | 35.2 | 319.24 | -1.282 | 4.949 | 8.337 | 0.0089943 | - | - | 25.6356 | 0.17566 | 158.1037 | 33.7255 | 933 | 1.9633 | 1.1681 | 19.4687 | 2.4 | 0.98328 | 5.7856 | - | - | 89.9599 | 0 | 10.0401 | - | 18.0167 | 19 | 41.4048 | 17.9871 | 2752
Mon Sep 16 19:31:05 GMT+03:00 2019 | 16-Σεπ-2019 19:31:05.427 | 23.6006 | 38.4659 | 5.4967 | 2.5 | 35.4 | 317.39 | -1.439 | 5.263 | 8.181 | 0.013238 | - | - | 25.6329 | 0.17566 | 157.6464 | 23.1373 | 973 | 1.9636 | 0.99013 | 16.5021 | 2.5 | 0.21181 | 2.0217 | - | - | 89.9636 | 0 | 10.0364 | - | 19.7882 | 20 | 15.4796 | 17.9933 | 2753
Mon Sep 16 19:31:06 GMT+03:00 2019 | 16-Σεπ-2019 19:31:06.427 | 23.6005 | 38.4659 | 5.8251 | 2.6 | 35.5 | 315.99 | -0.576 | 3.066 | 9.2 | -0.002338 | - | - | 25.6312 | 0.17564 | 157.0997 | 44.3137 | 867 | 1.964 | 1.0925 | 18.2076 | 2.6 | 0.9704 | 2.26 | - | - | 89.9671 | 0 | 10.0329 | - | 20.9704 | 20 | 19.6017 | 17.9974 | 2754
Mon Sep 16 19:31:07 GMT+03:00 2019 | 16-Σεπ-2019 19:31:07.426 | 23.6005 | 38.466 | 5.7186 | 2.5 | 35.2 | 316.2 | 0.364 | 4.243 | 8.416 | 0.032634 | - | - | 25.6281 | 0.17562 | 156.7191 | 39.6078 | 881 | 1.9645 | 0.99551 | 16.5919 | 2.5 | 3.5868 | 2.26 | - | - | 89.9708 | 0 | 10.0292 | - | 20.5868 | 17 | 19.6017 | 18.0033 | 2755
Mon Sep 16 19:31:08 GMT+03:00 2019 | 16-Σεπ-2019 19:31:08.427 | 23.6004 | 38.466 | 5.0309 | 2.6 | 34.9 | 320.75 | 0.129 | 4.635 | 8.259 | 0.033554 | - | - | 25.6227 | 0.1756 | 156.5281 | 33.3333 | 872 | 1.9648 | 1.0524 | 17.5396 | 2.6 | 6.1112 | 2.26 | - | - | 89.9744 | 0 | 10.0256 | - | 18.1112 | 12 | 19.6017 | 18.0081 | 2756
Mon Sep 16 19:31:09 GMT+03:00 2019 | 16-Σεπ-2019 19:31:09.427 | 23.6004 | 38.466 | 3.8522 | 2.7 | 34.8 | 327.11 | 0.051 | 2.988 | 9.279 | 0.012995 | - | - | 25.618 | 0.17561 | 156.5281 | 36.8627 | 873 | 1.9653 | 1.1625 | 19.3758 | 2.7 | 4.8679 | - | - | - | 89.9782 | 0 | 10.0218 | - | 13.8679 | 9 | - | 18.0105 | 2757
Mon Sep 16 19:31:10 GMT+03:00 2019 | 16-Σεπ-2019 19:31:10.427 | 23.6004 | 38.4661 | 2.781 | 2.8 | 34.7 | 336.25 | -0.184 | 3.772 | 9.436 | 0.03684 | - | - | 25.6094 | 0.17563 | 156.5281 | 38.0392 | 838 | 1.9657 | 1.0836 | 18.0598 | 2.8 | 5.0118 | - | - | - | 89.9773 | 0 | 10.0227 | - | 10.0118 | 5 | - | 18.0128 | 2758
Mon Sep 16 19:31:11 GMT+03:00 2019 | 16-Σεπ-2019 19:31:11.427 | 23.6004 | 38.4661 | 1.869 | 2.9 | 34.6 | 330.93 | -1.282 | 4.165 | 8.259 | 0.017442 | - | - | 25.6031 | 0.17566 | 156.5281 | 36.8627 | 856 | 1.9662 | 1.1436 | 19.0595 | 2.9 | 1.7282 | - | - | - | 89.9423 | 0 | 10.0577 | - | 6.7282 | 5 | - | 18.0137 | 2759
Mon Sep 16 19:31:12 GMT+03:00 2019 | 16-Σεπ-2019 19:31:12.427 | 23.6004 | 38.4661 | 1.7377 | 2.5 | 34.3 | 322.73 | -1.361 | 3.302 | 9.436 | 0.031355 | - | - | 25.5943 | 0.17566 | 156.5281 | 38.4314 | 848 | 1.9665 | 1.1476 | 19.1264 | 2.5 | 0.74427 | - | - | - | 89.932 | 0 | 10.068 | - | 6.2557 | 7 | - | 18.0156 | 2760
Mon Sep 16 19:31:13 GMT+03:00 2019 | 16-Σεπ-2019 19:31:13.426 | 23.6004 | 38.4661 | 1.7598 | 2.3 | 34.3 | 291.92 | -1.125 | 4.4 | 8.73 | 0.024024 | - | - | 25.586 | 0.17569 | 156.5281 | 37.6471 | 833 | 1.967 | 1.0687 | 17.8109 | 2.3 | 0.66459 | 1.4462 | - | - | 89.9357 | 0 | 10.0643 | - | 6.3354 | 7 | 11.7828 | 18.0178 | 2761
Mon Sep 16 19:31:14 GMT+03:00 2019 | 16-Σεπ-2019 19:31:14.427 | 23.6004 | 38.4661 | 1.4222 | 2.2 | 34.3 | 291.92 | -1.047 | 3.694 | 9.2 | 0.016343 | - | - | 25.5809 | 0.17571 | 156.5281 | 34.1176 | 835 | 1.9675 | 1.1517 | 19.1946 | 2.2 | 3.8802 | 0.91824 | - | - | 89.9393 | 0 | 10.0607 | - | 5.1198 | 9 | 7.9738 | 18.0194 | 2762
Mon Sep 16 19:31:15 GMT+03:00 2019 | 16-Σεπ-2019 19:31:15.428 | 23.6003 | 38.4661 | 1.8952 | 2.3 | 34.5 | 242.22 | -0.498 | 4.478 | 8.73 | 0.0076538 | - | - | 25.5739 | 0.17573 | 156.5281 | 38.4314 | 886 | 1.9679 | 1.1837 | 19.7277 | 2.3 | 3.1773 | 2.0239 | - | - | 89.9429 | 0 | 10.0571 | - | 6.8227 | 10 | 16.777 | 18.0228 | 2763
Mon Sep 16 19:31:16 GMT+03:00 2019 | 16-Σεπ-2019 19:31:16.427 | 23.6003 | 38.4661 | 2.7131 | 2.3 | 33.7 | 233.84 | -0.027 | 4.871 | 8.494 | 0.0074774 | - | - | 25.5691 | 0.17575 | 156.5281 | 34.5098 | 887 | 1.9685 | 1.129 | 18.816 | 2.3 | 0.76716 | 2.0239 | - | - | 89.9466 | 0 | 10.0534 | - | 9.7672 | 9 | 16.777 | 18.0251 | 2764
Mon Sep 16 19:31:17 GMT+03:00 2019 | 16-Σεπ-2019 19:31:17.427 | 23.6003 | 38.466 | 2.6014 | 2.3 | 33.4 | 238.61 | -0.733 | 4.635 | 8.337 | 0.019135 | - | - | 25.5608 | 0.17577 | 156.5281 | 38.4314 | 837 | 1.9688 | 1.1676 | 19.4603 | 2.3 | 3.3651 | 2.0239 | - | - | 89.9503 | 0 | 10.0497 | - | 9.3651 | 6 | 16.777 | 18.0275 | 2765
Mon Sep 16 19:31:18 GMT+03:00 2019 | 16-Σεπ-2019 19:31:18.427 | 23.6002 | 38.466 | 2.0784 | 2.4 | 33.4 | 247.13 | -0.262 | 3.772 | 8.337 | -0.027069 | - | - | 25.5549 | 0.17579 | 156.5281 | 40 | 819 | 1.9693 | 1.1815 | 19.6909 | 2.4 | 1.4824 | - | - | - | 89.9537 | 0 | 10.0463 | - | 7.4824 | 6 | - | 18.0288 | 2766
Mon Sep 16 19:31:19 GMT+03:00 2019 | 16-Σεπ-2019 19:31:19.427 | 23.6002 | 38.466 | 1.7398 | 2.4 | 33.4 | 241.4 | -0.89 | 4.4 | 8.337 | 0.038423 | - | - | 25.5462 | 0.17579 | 156.5281 | 42.3529 | 804 | 1.9696 | 1.1313 | 18.8552 | 2.4 | 0.26314 | - | - | - | 89.9574 | 0 | 10.0426 | - | 6.2631 | 6 | - | 18.0306 | 2767
Mon Sep 16 19:31:20 GMT+03:00 2019 | 16-Σεπ-2019 19:31:20.426 | 23.6002 | 38.466 | 1.398 | 2.5 | 33.1 | 241.4 | -0.027 | 7.224 | 8.181 | 0.078598 | - | - | 25.5407 | 0.17582 | 156.5281 | 38.8235 | 829 | 1.9702 | 1.1557 | 19.2618 | 2.5 | 1.9673 | 0.79173 | - | - | 89.9609 | 0 | 10.0391 | - | 5.0327 | 7 | 6.9947 | 18.0321 | 2768
Mon Sep 16 19:31:21 GMT+03:00 2019 | 16-Σεπ-2019 19:31:21.427 | 23.6002 | 38.466 | 0.43957 | 2.4 | 31.3 | 241.4 | -1.753 | 6.597 | 7.161 | -0.0010488 | - | - | 25.5318 | 0.17585 | 156.5281 | 87.8431 | 750 | 1.9705 | 1.0857 | 18.0943 | 2.4 | 3.4175 | 0.79173 | - | - | 89.9576 | 0 | 10.0424 | - | 1.5825 | 5 | 6.9947 | 18.0341 | 2769
Mon Sep 16 19:31:22 GMT+03:00 2019 | 16-Σεπ-2019 19:31:22.427 | 23.6002 | 38.4661 | 1.4448 | 2.4 | 29.3 | 241.4 | -3.244 | 6.518 | 6.455 | -0.023477 | - | - | 25.5226 | 0.17591 | 156.5281 | 36.8627 | 1079 | 1.9715 | 2.004 | 33.4002 | 2.4 | 1.2014 | 0.79173 | - | - | 89.9371 | 0 | 10.0629 | - | 5.2014 | 4 | 6.9947 | 18.0357 | 2770
Mon Sep 16 19:31:23 GMT+03:00 2019 | 16-Σεπ-2019 19:31:23.427 | 23.6002 | 38.4661 | 1.0536 | 2.4 | 28.1 | 241.4 | -0.968 | 5.655 | 8.887 | 0.073419 | - | - | 25.5167 | 0.17597 | 156.5281 | 56.4706 | 992 | 1.9723 | 1.7088 | 28.4798 | 2.4 | 2.2069 | 0.66408 | - | - | 89.9178 | 0 | 10.0822 | - | 3.7931 | 6 | 4.88 | 18.0367 | 2771
Mon Sep 16 19:31:24 GMT+03:00 2019 | 16-Σεπ-2019 19:31:24.427 | 23.6002 | 38.4661 | 1.0701 | 2.6 | 27.5 | 241.4 | -1.518 | 4.165 | 8.887 | 0.006013 | - | - | 25.5075 | 0.17601 | 156.5281 | 19.2157 | 931 | 1.9729 | 0.88234 | 14.7057 | 2.6 | 0.14761 | 0.66408 | - | - | 89.8987 | 0 | 10.1013 | - | 3.8524 | 4 | 4.88 | 18.0383 | 2772
Mon Sep 16 19:31:25 GMT+03:00 2019 | 16-Σεπ-2019 19:31:25.427 | 23.6002 | 38.4661 | 1.068 | 2.7 | 27.3 | 241.4 | -1.439 | 4.165 | 9.044 | 0.024333 | - | - | 25.501 | 0.17603 | 156.5281 | 22.3529 | 829 | 1.9731 | 0.84488 | 14.0814 | 2.7 | 3.845 | 0.66408 | - | - | 89.8652 | 0 | 10.1348 | - | 3.845 | 0 | 4.88 | 18.0391 | 2773
Mon Sep 16 19:31:26 GMT+03:00 2019 | 16-Σεπ-2019 19:31:26.427 | 23.6002 | 38.4661 | 0 | 2.9 | 27.2 | 241.4 | -1.596 | 4.557 | 9.122 | 0.032662 | - | - | 25.501 | 0.17607 | 156.5281 | 43.1373 | 781 | 1.9736 | 0.9164 | 15.2733 | 2.9 | 0 | 0.66408 | - | - | 89.8349 | 0 | 10.1651 | - | 0 | 0 | 4.88 | 18.0391 | 2774
Mon Sep 16 19:31:27 GMT+03:00 2019 | 16-Σεπ-2019 19:31:27.429 | 23.6002 | 38.4661 | 0 | 3.1 | 27.1 | 241.4 | -3.244 | 4.714 | 7.788 | 0.04357 | - | - | 25.501 | 0.17611 | 156.5281 | 42.7451 | 799 | 1.974 | 1.0933 | 18.2215 | 3.1 | 0 | - | - | - | 89.8005 | 0 | 10.1995 | - | 0 | 0 | - | 18.0391 | 2775
Mon Sep 16 19:31:28 GMT+03:00 2019 | 16-Σεπ-2019 19:31:28.426 | 23.6002 | 38.4661 | 0 | 3.4 | 27 | 241.4 | -2.067 | -0.934 | 6.611 | 0.21586 | - | - | 25.501 | 0.17611 | 156.5281 | 41.1765 | 813 | 1.9743 | 1.1537 | 19.2288 | 3.4 | 0 | - | - | - | 89.7704 | 0 | 10.2296 | - | 0 | 0 | - | 18.0391 | 2776
Mon Sep 16 19:31:29 GMT+03:00 2019 | 16-Σεπ-2019 19:31:29.427 | 23.6002 | 38.4661 | 0 | 3.8 | 27 | 241.4 | -2.851 | 3.772 | 7.553 | -0.011134 | - | - | 25.501 | 0.17616 | 156.5281 | 39.6078 | 827 | 1.9749 | 1.1803 | 19.6724 | 3.8 | 0 | - | - | - | 89.7366 | 0 | 10.2634 | - | 0 | 0 | - | 18.0391 | 2777
Mon Sep 16 19:31:30 GMT+03:00 2019 | 16-Σεπ-2019 19:31:30.427 | 23.6002 | 38.4661 | 0 | 4.1 | 27 | 241.4 | -1.675 | 3.066 | 9.122 | 0.021039 | - | - | 25.501 | 0.17621 | 156.5281 | 41.9608 | 805 | 1.9753 | 1.1461 | 19.1014 | 4.1 | 0 | - | - | - | 89.7046 | 0 | 10.2954 | - | 0 | 0 | - | 18.0391 | 2778
Mon Sep 16 19:31:31 GMT+03:00 2019 | 16-Σεπ-2019 19:31:31.427 | 23.6002 | 38.4661 | 0 | 4.4 | 27 | 241.4 | -2.224 | 2.439 | 9.2 | 0.021667 | - | - | 25.501 | 0.17625 | 156.5281 | 42.7451 | 797 | 1.9757 | 1.1722 | 19.5371 | 4.4 | 0 | - | - | - | 89.6734 | 0 | 10.3266 | - | 0 | 0 | - | 18.0391 | 2779
Mon Sep 16 19:31:31 GMT+03:00 2019 | 16-Σεπ-2019 19:31:32.427 | 23.6002 | 38.4661 | 0 | 4.4 | 27 | 241.4 | -2.145 | 3.223 | 9.593 | 0.033051 | - | - | 25.501 | 0.17631 | 156.5281 | 43.1373 | 804 | 1.9762 | 1.2605 | 21.0077 | 4.4 | 0 | - | - | - | 89.6391 | 0 | 10.3609 | - | 0 | 0 | - | 18.0391 | 2780
Mon Sep 16 19:31:31 GMT+03:00 2019 | 16-Σεπ-2019 19:31:33.427 | 23.6002 | 38.4661 | 0 | 4.4 | 27 | 241.4 | -0.419 | 1.811 | 9.593 | 0.031265 | - | - | 25.501 | 0.17631 | 156.5281 | 0 | 886 | 1.9766 | 1.212 | 20.2007 | 4.4 | 0 | - | - | - | 89.6088 | 0 | 10.3911 | - | 0 | 0 | - | 18.0391 | 2781
Mon Sep 16 19:31:34 GMT+03:00 2019 | 16-Σεπ-2019 19:31:34.427 | 23.6002 | 38.4661 | 0 | 4.6 | 26.8 | 241.4 | -0.968 | 3.38 | 9.279 | 0.034964 | - | - | 25.501 | 0.17634 | 156.5281 | 0 | 0 | 1.9766 | 0 | 0 | 4.6 | 0 | - | - | - | 89.5761 | 0 | 10.4239 | - | 0 | 0 | - | 18.0391 | 2782