## Report
RF Subsystem Validation
Production Test — Board Rev A
Engineer | Abduznik
UUT | Signal Analyzer Module
Serial | SN-2024-001
Revision | A
Date | 2026-06-27
Batch | LOT-88B
Test Station | TS-02
1. Power Supply Checks
DC rail validation at nominal load
1.1 Voltage Rails
Test No. | Name | Value | Unit | Expected | Pass / Fail | Notes
1.1.1 | 3.3V Rail | 3.31 | V | 3.2 – 3.4 V | PASS | Nominal
1.1.2 | 5V Rail | 5.02 | V | 4.9 – 5.1 V | PASS
1.1.3 | 12V Rail | 11 | V | 11.5 – 12.5 V | FAIL | Under spec — check regulator
1.1.4 | -5V Rail | -4.98 | V | -5.1 – -4.9 V | PASS
1.2 Current Draw
Test No. | Name | Value | Unit | Expected | Pass / Fail | Notes
1.2.1 | 3.3V Current | 0.42 | A | < 0.6 A | PASS
1.2.2 | 5V Current | 0.88 | A | < 1.0 A | PASS
1.2.3 | 12V Current | 1.35 | A | < 1.2 A | FAIL | Exceeds limit
2. RF Performance
Measured at 25 °C ambient, 50 Ω termination
2.1 Frequency Response
Test No. | Name | Value | Unit | Expected | Pass / Fail | Notes
2.1.1 | Center Frequency | 2401.5 | MHz | 2400 – 2403 MHz | PASS
2.1.2 | Bandwidth (-3dB) | 82.4 | MHz | 80 – 90 MHz | PASS
2.1.3 | Insertion Loss | 2.1 | dB | < 3 dB | PASS
2.1.4 | Return Loss | 18.5 | dB | >= 15 dB | PASS
2.2 Noise & Spurious
Test No. | Name | Value | Unit | Expected | Pass / Fail | Notes
2.2.1 | Noise Figure | 3.8 | dB | < 5 dB | PASS
2.2.2 | Phase Noise @1 kHz | -88 | dBc/Hz | < -85 dBc/Hz | PASS
2.2.3 | Spurious Level | -62 | dBc | < -60 dBc | PASS
2.2.4 | Harmonic 2nd | -45 | dBc | < -40 dBc | PASS | Marginal
3. Environmental
Recorded during test — informational only
3.1 Ambient Conditions
Test No. | Name | Value | Unit | Expected | Pass / Fail | Notes
| Temperature | 24.3 | °C |  | N/A
| Humidity | 41 | %RH |  | N/A
3.1.3 | Supply Temp | 38.5 | °C | < 50 °C | PASS | PSU heatsink
Summary
Total | 18
Passed | 14
Failed | 2
Pass Rate | 77.8%