## Home
Welcome to the MATER input template file
author | francois.verzier@univ-grenoble-alpes.fr |  | Add lines to the input sheets following the scenario steps. The model can start simulating from step 1. Add steps as you go along to enrich the model.
publication date | 2025-03-27
version | 0.8.0
requires mater | >=0.9.0
Input Name (click to go) | Scenario Step | Unit | Description
init_non_exo_in_use_stock | 0. Stock initialization | <object_unit> | Used to initialize the in-use stock value for non exogenously controlled object (endogenously controlled and free objects). The unit is object dependant but has to be consistent with al the other inputs.
exogenous_stock | 1. Stock flow dynamic | <object_unit> | The exogenous reference stock of objects. It can be a random sceanrio for cars or 0 for steel as we want to product just what is consummed at each time step.
assembly_stock |  | <object_unit> | It disagregates capital stock into several capital stock. (e.g. battery and tire in cars)
lifetime_mean_value |  | time | The mean value of a log normal distribution for the survival function.
lifetime_standard_deviation |  | life time mean value share | The standard deviation of a log normal distribution for the survival function.
object_composition | 2. Primary production | <object_unit> per <object_composition_unit> | The material intensity of a product (the model does not manage cascade composition yet, e.g. car --> chassis --> steel --> iron)
control_flow_shares |  | share | The link between the origin process and the controlled production flow. (e.g. The process "steel production" is linked to the production flow of steel).
collection_rate | 3. Recycling | share | The share of object arriving at their end of life at a given time step that will be actually collected and sent to recycling.
recycling_rate |  | <object_composition_unit> per <object_downgrading_unit> | The quantity of material recycled from a product material composition. It includes a downgrading aspect to model the loss of quality of a material in the recycling process (e.g. from high alloyed steel to low alloyed steel).
recycling_flow_shares |  | share | The link between the origin process and the recycling flow. (e.g. The process "car recycling" is linked to the recycling flow of cars).
process_shares | 4. Capex | share | The link between a process and the in-use stock of an object (e.g. The process "steel production is made at X% by blast furnace and Y% by electric arc furnace).
process_max_capacity |  | <process_unit> per <object_unit> per time | The max capacity of process per object per time (e.g. 1MW of wind turbine could produce 1MW x 365d x 24h x 3600s = 31,536TJ per year at maximum capacity with a yield factor of 1).
process_reference_capacity |  | share | The yield factor of a process capacity (e.g. A wind turbine has a yield factor of 0,3. So 1MW installed produces only 31,536TJ x 0,3 = 9,4608TJ in a year).
thermodynamic_process | 5. Opex | <object_unit> per <process_unit> | The link between the destination process and the extraneous flow. (e.g. The process "steel production" is linked to the consumption of iron, and heat).
object_efficiency |  | <object_unit> per <object_efficiency_unit> | Efficiency (technological efficiency rate and object conversion) of an object to produce a process. (e.g. The heat consumed by the blast furnace when performing the "steel production" process is made by the combustion of coke and that produces CO2) That way it is possible to model two different technologies that produce the same process with a common thermodynamic recepe but convert it in different inputs depending on the technology.
control_flow_trade | 6. IO | share | A bilateral IO matrix to model the regional flows for each object.

## stock
Home | Help | #REF!
| Description | A bilateral IO matrix to model the regional flows for each object.
| Unit | share
location | actor | object | unit
France | all | steel | ton | 0
France | all | iron | ton | 1000
France | all | energy | ton | 10000
France | all | co2 | ton | 200
France | all | car | number | 0

## flow_balance
Home | Help | #REF!
| Description | The link between the destination process and the extraneous flow. (e.g. The process "steel production" is linked to the consumption of iron, and heat).
| Unit | <object_unit> per <process_unit>
location | actor | process | object | unit | 2020
France | all | steel production | steel | tons | 1
France | all | steel production | iron | tons | -1.6
France | all | steel production | energy | tons | -10
France | all | steel production | co2 | tons | 2
France | all | car production | car | number | 1
France | all | car production | steel | tons | -1.6
France | all | car production | energy | tons | -20

## process
Home | Help | #REF!
| Description | Efficiency (technological efficiency rate and object conversion) of an object to produce a process. (e.g. The heat consumed by the blast furnace when performing the "steel production" process is made by the combustion of coke and that produces CO2) That way it is possible to model two different technologies that produce the same process with a common thermodynamic recepe but convert it in different inputs depending on the technology.
| Unit | <object_unit> per <object_efficiency_unit>
location | actor | process | unit | 1900 | 1920 | 1940 | 1960 | 1980 | 2000 | 2020 | 2040 | 2060 | 2080 | 2100
France | all | steel production | ton | 100 | 120 | 130 | 160 | 190 | 250 | 300 | 320 | 330 | 335 | 338
France | all | car production | ton | 60 | 72 | 78 | 96 | 114 | 150 | 180 | 192 | 198 | 201 | 202
France |  | other process | ton | 60 | 72 | 78 | 96 | 114 | 150 | 180 | 192 | 198 | 201 | 202