## Gap30deg
| A4 Excel Calculation Template |  |  |  | ver. | 1.5
Describe here the template. This text should provide the user with instruction about how to use the template.
version | description |  | date | author | checker | approver
A | Flange Segment Analytical Model for 30° gap size
| Project number: | SP2200052
| Client: | Stichting GROW
| Project name: | Bolt and Beautiful
| Subject: | Flange Segment Analytical Model for 30° gap size
| Revision: | 0.10
| Date: | 2024-05-20
A.1 | Flange Segment Parameters
A.1.1 | Flange Parameters
a) | Distance between inner face of the flange and center of the bolt hole: |  |  | a = | 62.5 | mm
b) | Distance between center of the bolt hole and center-line of the shell: |  |  | b = | 111 | mm
b) | Shell thickness: |  |  | s = | 90 | mm
c) | Flange thickness: |  |  | t = | 120 | mm
d) | Central angle of the flange segment: |  |  | α = | 1.8 | °
e) | Shell outer radius of curvature: |  |  | R = | 3750 | mm
f) | Segment force without external load: |  |  | Zdw = | -81.4 | kN
g) | Flange modulus of elasticity: |  |  | E = | 210 | GPa
h) | Flange shear modulus: |  |  | G = | 80.77 | GPa
A.1.2 | Bolt parameters
a) | Bolt nominal diameter: |  |  |  | M48
b) | Bolt nominal diameter: |  |  | Dn = | 48 | mm
c) | Bolt shank diameter: |  |  | Dsh = | 44.752 | mm
d) | Bolt shank length: |  |  | Lsh = | 0.15 | mm
e) | Bolt thread pitch: |  |  | P = | 5 | mm
f) | Bolt material yield stress: |  |  | fy = | 900 | MPa
g) | Bolt material ultimate tensile stress: |  |  | fu = | 1000 | MPa
h) | Bolt modulus of elasticity: |  |  | E = | 210 | GPa
i) | Bolt pretension: |  |  | Fv = | 928 | kN
j) | Bolt hole diameter: |  |  | Do = | 52 | mm
k) | Washer diameter: |  |  | Dw = | 92 | mm
A.1.3 | Gap parameters
a) | Gap height: |  |  | ugap = | 0.87602 | mm
b) | Gap length: |  |  | Lgap = | 1963.4954 | mm
A.2 | Fs(Z): Bolt Axial Force as a function of the shell pull
[8 empty] | Z [kN]: | -1107.5584 | -1080.6084 | -1053.6584 | -1026.7084 | -999.7583 | -972.8083 | -945.8583 | -918.9083 | -891.9583 | -865.0083 | -838.0583 | -811.1083 | -784.1583 | -757.2083 | -730.2583 | -703.3083 | -676.3583 | -649.4082 | -622.4582 | -595.5082 | -568.5582 | -541.6082 | -514.6582 | -487.7082 | -460.7582 | -433.8082 | -406.8582 | -379.9082 | -352.9582 | -326.0082 | -299.0581 | -272.1081 | -245.1581 | -218.2081 | -191.2581 | -164.3081 | -137.3581 | -110.4081 | -83.4581 | -56.5081 | -29.5581 | -2.6081 | 24.3419 | 51.292 | 78.242 | 105.192 | 132.142 | 159.092 | 186.042 | 212.992 | 239.942 | 266.892 | 293.842 | 320.792 | 347.742 | 374.692 | 401.6421 | 428.5921 | 455.5421 | 482.4921 | 509.4421 | 536.3921 | 563.3421 | 590.2921 | 617.2421 | 644.1921 | 671.1421 | 698.0921 | 725.0421 | 751.9922 | 778.9422 | 805.8922 | 832.8422 | 859.7922 | 886.7422 | 913.6922 | 940.6422 | 967.5922 | 994.5422 | 1021.4922 | 1048.4422 | 1075.3922 | 1102.3423 | 1129.2923 | 1156.2423 | 1183.1923 | 1210.1423 | 1237.0923 | 1264.0423 | 1290.9923 | 1317.9423 | 1344.8923 | 1371.8423 | 1398.7923 | 1425.7423 | 1452.6924 | 1479.6424 | 1506.5924 | 1533.5424 | 1560.4924
[8 empty] | Fs [kN}: | 895.837 | 895.837 | 895.837 | 895.8638 | 895.9399 | 896.0653 | 896.24 | 896.464 | 896.7373 | 897.0599 | 897.4318 | 897.853 | 898.3236 | 898.8434 | 899.4126 | 900.031 | 900.6988 | 901.4158 | 902.1822 | 902.9979 | 903.8629 | 904.7772 | 905.7408 | 906.7537 | 907.8159 | 908.9274 | 910.0883 | 911.2984 | 912.5578 | 913.8666 | 915.2247 | 916.632 | 918.0887 | 919.5947 | 921.1499 | 922.7545 | 924.4084 | 926.1116 | 927.8641 | 929.7066 | 931.6932 | 933.8243 | 936.0998 | 938.5199 | 941.0844 | 943.7934 | 946.6469 | 949.6449 | 952.7873 | 956.0743 | 959.5057 | 963.0815 | 966.8019 | 970.6668 | 974.6761 | 978.8299 | 983.1282 | 987.5709 | 992.1582 | 996.8899 | 1001.7661 | 1006.7868 | 1011.9519 | 1017.2616 | 1022.7157 | 1028.3143 | 1034.0573 | 1039.9449 | 1045.9769 | 1052.1534 | 1058.4744 | 1064.9399 | 1071.5498 | 1078.3043 | 1085.2032 | 1092.2466 | 1099.4344 | 1106.7668 | 1114.2436 | 1121.8649 | 1129.6307 | 1137.5409 | 1145.5957 | 1153.7949 | 1162.1386 | 1170.6268 | 1179.2594 | 1188.0366 | 1196.9582 | 1206.0243 | 1215.2349 | 1224.5899 | 1234.0895 | 1243.7335 | 1253.522 | 1263.4549 | 1273.5324 | 1283.7543 | 1294.1207 | 1304.6316
[8 empty] | Ms [N·m}: | -17.0295 | -17.0295 | -17.0295 | -17.0153 | -16.975 | -16.9086 | -16.8161 | -16.6975 | -16.5528 | -16.382 | -16.1851 | -15.962 | -15.7129 | -15.4377 | -15.1363 | -14.8088 | -14.4553 | -14.0756 | -13.6698 | -13.238 | -12.78 | -12.2959 | -11.7857 | -11.2494 | -10.6869 | -10.0984 | -9.4838 | -8.8431 | -8.1762 | -7.4833 | -6.7642 | -6.0191 | -5.2478 | -4.4504 | -3.6269 | -2.7773 | -1.9016 | -0.99984 | -0.071934 | 1.0204 | 2.4621 | 4.2541 | 6.3965 | 8.8892 | 11.7323 | 14.9256 | 18.4694 | 22.3634 | 26.6078 | 31.2025 | 36.1476 | 41.443 | 47.0887 | 53.0847 | 59.4311 | 66.1279 | 73.1749 | 80.5723 | 88.3201 | 96.4182 | 104.8666 | 113.6653 | 122.8144 | 132.3138 | 142.1636 | 152.3636 | 162.9141 | 173.8148 | 185.0659 | 196.6673 | 208.6191 | 220.9212 | 233.5736 | 246.5764 | 259.9295 | 273.6329 | 287.6867 | 302.0908 | 316.8453 | 331.95 | 347.4052 | 363.2106 | 379.3664 | 395.8725 | 412.729 | 429.9358 | 447.4929 | 465.4003 | 483.6581 | 502.2663 | 521.2247 | 540.5335 | 560.1927 | 580.2021 | 600.562 | 621.2721 | 642.3326 | 663.7434 | 685.5045 | 707.616
A.2.1 | Reference points |  |  |  | Z [kN] | Fs [kN]
a) | Point 1: flange segment at rest |  |  |  | -81.4 | 928
b) | Point 2: flange at ultimate limit state |  |  |  | 1486.1832 | 1276
c) | Point 3: flange at small deformations |  |  |  | 128.0258 | 946.2017
d) | Point 4: gap completely closed |  |  |  | -1054.8175 | 895.837
A.2.2 | Polynomial coefficients |  |  | c0 | c1 | c2
a) | Tensile zone (Z > Z1): |  |  | 934038.1615 | 0.082275 | 9.9462e-08 |  | Fs_coeff.tens
b) | Compressive zone (Z4 < Z < Z1): |  |  | 933604.0389 | 0.071609 | 3.3944e-08
c) | Closed gap zone (Z < Z4): |  |  | 895836.9841 | 0 | 0
A.3 | Ms(Z): Bolt Bending Moment as a function of the shell pull
[11 empty] | X1 = | 0.45
A.3.1 | Reference points |  |  |  | Z [kN] | Ms [N·m] |  |  |  |  | c2 = | 0.00023114
a) | Point 1: flange segment at rest |  |  |  | -81.4 | 0 |  |  |  |  | c1 = | 0.48763
b) | Point 2: flange at ultimate limit state |  |  |  | 1486.1832 | 647.4969 |  |  |  |  | c0 = | 38.1616
c) | Point 3: flange at small deformations |  |  |  | 128.0258 | 17.9054 |  |  |  |  | Ms,min = | -219.0189
d) | Point 4: gap completely closed |  |  |  | -1054.8175 | -17.0295
A.3.2 | Polynomial coefficients |  |  | c0 | c1 | c2
a) | Tensile zone (Z > Z1): |  |  | 4.4461 | 7.4253e-05 | 2.4118e-10
b) | Compressive zone (Z4 < Z < Z1): |  |  | 2.9672 | 3.7915e-05 | 1.7972e-11
c) | Closed gap zone (Z < Z4): |  |  | -17.0295 | 0 | 0
A.4 | Model Internal Parameters
A.4.1 | Gap height probability distribution
a) | Local flatness tolerance of the flange: |  |  | utol,1m = | 1.4 | mm/m
b) | Mean gap height: |  |  | kmean = | 0.28774 | mm
c) | Coefficient of variation: |  |  | COVk = | 1.2162 | -
A.4.1 | Gap Stiffness
a) | Initial shell stiffness factor: |  |  | kfac = | 1.8 | -
b) | Initial shell stiffness: |  |  | kshell,ini = | 5412.5568 | kN/mm/m
c) | Flange cross-section area in circumferential direction: |  |  | Acf = | 41640 | mm²
d) | Flange moment of inertia in circumferential direction: |  |  | Icf = | 49968000 | mm4
e) | Flange stiffness: |  |  | kfl = | 273.62 | kN/mm/m
f) | Gap stiffness: |  |  | kgap,tot = | 12509.5889 | kN/mm/m
A.4.2 | Stiffness correction factor
a) | Displacement in the ultimate prying state: |  |  | u = | 0.11977 | mm
b) | Segment stiffness: |  |  | kseg = | 120666.9514 | kN/mm/m
c) | Stiffness correction factor: |  |  | αk = | 1.1037 | -
A.4.3 | Determination of ULS point P2
a) | Ideal shell force at tensile ULS: |  |  | Z0 = | 2320 | kN
b) | Cantilever shell force at tensile ULS: |  |  | Z2,tilde = | 1682.2296 | kN
c) | Force necessary to neutralize the flange tilt: |  |  | Δzgap,inclination = | 0 | kN
d) | Force necessary to neutralize a parallel gap: |  |  | ΔZgap = | -637.7704 | kN
e) | Force necessary to neutralize a early prying: |  |  | ΔZgap,c = | -335.6471 | kN
f) | Total force necessary to neutralize the gap: |  |  | ΔZgap,tot = | -973.4175 | kN
A.4.4 | Determination of small displacements point P3
a) | Fs polynomial initial slope: |  |  | χini,mod = | 0.057942 | -
A.4.5 | Bolt | [5 empty] | i = | SK | 1 | Gew | G | M | Tot
a) | Bolt axial stiffness: |  |  | CS = | 968.4989 | kN/mm | δi = | [5 empty] | 0.0010325 | mm/kN
b) | Bolt bending stiffness: |  |  | CMs = | 115.1102 | kN·m/rad | βi = | 94.735 | 780.973 | 452.98 | 139.38 | 75.788 | 8687.3267 | rad/(GN·m)
c) | Bolt stress area: |  |  | As = | 1473.1493 | mm²
A.4.6 | Miscellaneous
a) | Gap angle: |  |  | αGap = | 30 | °
b) | Reduced prying distance: |  |  | a' = | 62.5 | mm
c) | Empirical prying distance: |  |  | a* = | 31.25 | mm
d) | Shell second moment of area: |  |  | Itg = | 16258872.9557 | mm4
e) | Clamped parts stiffness: |  |  | CD = | 7389.0259 | kN/mm
f) | Fs polynomial true initial slope: |  |  | χini,true = | 0.066083 | -
g) | Ms polynomial true initial slope: |  |  | χini,true,M = | 0.034989 | -
h) | Force at early prying |  |  | Fvc = | 233.1174
|  |  |  | DZdwDZ | 81.3
|  |  |  | MZTlow1 | 7.7169e-14
|  |  |  | MZThigh1 | -35.4642
|  |  |  | MZT1 | 7.7169e-14
|  |  |  | MZTlow2 | 7.7169e-14
|  |  |  | MZThigh2 | -35.4642
|  |  |  | MZT2 | 7.7169e-14

## Gap60deg
| A4 Excel Calculation Template |  |  |  | ver. | 1.5
Describe here the template. This text should provide the user with instruction about how to use the template.
version | description |  | date | author | checker | approver
B | Flange Segment Analytical Model for 60° gap size
| Project number: | SP2200052
| Client: | Stichting GROW
| Project name: | Bolt and Beautiful
| Subject: | Flange Segment Analytical Model for 60° gap size
| Revision: | 0.10
| Date: | 2024-05-20
B.1 | Flange Segment Parameters
B.1.1 | Flange Parameters
a) | Distance between inner face of the flange and center of the bolt hole: |  |  | a = | 62.5 | mm
b) | Distance between center of the bolt hole and center-line of the shell: |  |  | b = | 111 | mm
b) | Shell thickness: |  |  | s = | 90 | mm
c) | Flange thickness: |  |  | t = | 120 | mm
d) | Central angle of the flange segment: |  |  | α = | 1.8 | °
e) | Shell outer radius of curvature: |  |  | R = | 3750 | mm
f) | Segment force without external load: |  |  | Zdw = | -81.4 | kN
g) | Flange modulus of elasticity: |  |  | E = | 210 | GPa
h) | Flange shear modulus: |  |  | G = | 80.77 | GPa
B.1.2 | Bolt parameters
a) | Bolt nominal diameter: |  |  |  | M48
b) | Bolt nominal diameter: |  |  | Dn = | 48 | mm
c) | Bolt shank diameter: |  |  | Dsh = | 44.752 | mm
d) | Bolt shank length: |  |  | Lsh = | 0.15 | mm
e) | Bolt thread pitch: |  |  | P = | 5 | mm
f) | Bolt material yield stress: |  |  | fy = | 900 | MPa
g) | Bolt material ultimate tensile stress: |  |  | fu = | 1000 | MPa
h) | Bolt modulus of elasticity: |  |  | E = | 210 | GPa
i) | Bolt pretension: |  |  | Fv = | 928 | kN
j) | Bolt hole diameter: |  |  | Do = | 52 | mm
k) | Washer diameter: |  |  | Dw = | 92 | mm
B.1.3 | Gap parameters
a) | Gap height: |  |  | ugap = | 1.6338 | mm
b) | Gap length: |  |  | Lgap = | 3926.9908 | mm
B.2 | Fs(Z): Bolt Axial Force as a function of the shell pull
[8 empty] | Z [kN]: | -966.2734 | -940.1905 | -914.1075 | -888.0246 | -861.9416 | -835.8586 | -809.7757 | -783.6927 | -757.6098 | -731.5268 | -705.4439 | -679.3609 | -653.278 | -627.195 | -601.112 | -575.0291 | -548.9461 | -522.8632 | -496.7802 | -470.6973 | -444.6143 | -418.5313 | -392.4484 | -366.3654 | -340.2825 | -314.1995 | -288.1166 | -262.0336 | -235.9506 | -209.8677 | -183.7847 | -157.7018 | -131.6188 | -105.5359 | -79.4529 | -53.37 | -27.287 | -1.204 | 24.8789 | 50.9619 | 77.0448 | 103.1278 | 129.2107 | 155.2937 | 181.3767 | 207.4596 | 233.5426 | 259.6255 | 285.7085 | 311.7914 | 337.8744 | 363.9573 | 390.0403 | 416.1233 | 442.2062 | 468.2892 | 494.3721 | 520.4551 | 546.538 | 572.621 | 598.704 | 624.7869 | 650.8699 | 676.9528 | 703.0358 | 729.1187 | 755.2017 | 781.2846 | 807.3676 | 833.4506 | 859.5335 | 885.6165 | 911.6994 | 937.7824 | 963.8653 | 989.9483 | 1016.0313 | 1042.1142 | 1068.1972 | 1094.2801 | 1120.3631 | 1146.446 | 1172.529 | 1198.6119 | 1224.6949 | 1250.7779 | 1276.8608 | 1302.9438 | 1329.0267 | 1355.1097 | 1381.1926 | 1407.2756 | 1433.3586 | 1459.4415 | 1485.5245 | 1511.6074 | 1537.6904 | 1563.7733 | 1589.8563 | 1615.9392
[8 empty] | Fs [kN}: | 899.1802 | 899.1802 | 899.1817 | 899.2227 | 899.3194 | 899.4719 | 899.6801 | 899.944 | 900.2636 | 900.639 | 901.0701 | 901.5569 | 902.0994 | 902.6977 | 903.3517 | 904.0614 | 904.8269 | 905.648 | 906.5249 | 907.4575 | 908.4459 | 909.49 | 910.5898 | 911.7453 | 912.9565 | 914.2235 | 915.5462 | 916.9246 | 918.3588 | 919.8487 | 921.3943 | 922.9956 | 924.6527 | 926.3654 | 928.1341 | 929.9968 | 931.9821 | 934.0901 | 936.3207 | 938.6739 | 941.1498 | 943.7483 | 946.4695 | 949.3133 | 952.2797 | 955.3688 | 958.5805 | 961.9149 | 965.3719 | 968.9515 | 972.6538 | 976.4787 | 980.4262 | 984.4964 | 988.6893 | 993.0047 | 997.4428 | 1002.0036 | 1006.687 | 1011.493 | 1016.4217 | 1021.473 | 1026.6469 | 1031.9435 | 1037.3627 | 1042.9046 | 1048.5691 | 1054.3562 | 1060.266 | 1066.2984 | 1072.4535 | 1078.7312 | 1085.1315 | 1091.6545 | 1098.3001 | 1105.0683 | 1111.9592 | 1118.9728 | 1126.1089 | 1133.3677 | 1140.7492 | 1148.2533 | 1155.88 | 1163.6294 | 1171.5014 | 1179.496 | 1187.6133 | 1195.8532 | 1204.2158 | 1212.701 | 1221.3088 | 1230.0393 | 1238.8924 | 1247.8682 | 1256.9666 | 1266.1876 | 1275.5313 | 1284.9976 | 1294.5866 | 1304.2982
[8 empty] | Ms [N·m}: | -14.7381 | -14.7381 | -14.7373 | -14.7164 | -14.6669 | -14.5889 | -14.4825 | -14.3475 | -14.1841 | -13.9921 | -13.7716 | -13.5227 | -13.2452 | -12.9393 | -12.6049 | -12.2419 | -11.8505 | -11.4305 | -10.9821 | -10.5052 | -9.9997 | -9.4658 | -8.9034 | -8.3125 | -7.6931 | -7.0451 | -6.3687 | -5.6638 | -4.9304 | -4.1685 | -3.3781 | -2.5592 | -1.7118 | -0.8359 | 0.06933 | 1.1739 | 2.6058 | 4.365 | 6.4514 | 8.8652 | 11.6062 | 14.6745 | 18.0701 | 21.793 | 25.8432 | 30.2206 | 34.9254 | 39.9574 | 45.3168 | 51.0034 | 57.0173 | 63.3585 | 70.0269 | 77.0227 | 84.3458 | 91.9961 | 99.9737 | 108.2786 | 116.9108 | 125.8703 | 135.1571 | 144.7712 | 154.7125 | 164.9812 | 175.5771 | 186.5003 | 197.7508 | 209.3286 | 221.2337 | 233.466 | 246.0257 | 258.9126 | 272.1268 | 285.6684 | 299.5372 | 313.7332 | 328.2566 | 343.1073 | 358.2852 | 373.7905 | 389.623 | 405.7828 | 422.2699 | 439.0843 | 456.226 | 473.6949 | 491.4912 | 509.6147 | 528.0655 | 546.8436 | 565.949 | 585.3817 | 605.1417 | 625.229 | 645.6435 | 666.3854 | 687.4545 | 708.8509 | 730.5746 | 752.6256
B.2.1 | Reference points |  |  |  | Z [kN] | Fs [kN]
a) | Point 1: flange segment at rest |  |  |  | -81.4 | 928
b) | Point 2: flange at ultimate limit state |  |  |  | 1538.9898 | 1276
c) | Point 3: flange at small deformations |  |  |  | 120.5307 | 945.5503
d) | Point 4: gap completely closed |  |  |  | -920.2604 | 899.1802
B.2.2 | Polynomial coefficients |  |  | c0 | c1 | c2
a) | Tensile zone (Z > Z1): |  |  | 934190.3687 | 0.083386 | 9.0133e-08
b) | Compressive zone (Z4 < Z < Z1): |  |  | 933864.5179 | 0.075379 | 4.0956e-08
c) | Closed gap zone (Z < Z4): |  |  | 899180.1554 | 0 | 0
B.3 | Ms(Z): Bolt Bending Moment as a function of the shell pull
B.3.1 | Reference points |  |  |  | Z [kN] | Ms [N·m]
a) | Point 1: flange segment at rest |  |  |  | -81.4 | 0
b) | Point 2: flange at ultimate limit state |  |  |  | 1538.9898 | 688.5126
c) | Point 3: flange at small deformations |  |  |  | 120.5307 | 16.9038
d) | Point 4: gap completely closed |  |  |  | -920.2604 | -14.7381
B.3.2 | Polynomial coefficients |  |  | c0 | c1 | c2
a) | Tensile zone (Z > Z1): |  |  | 4.4541 | 7.4298e-05 | 2.4054e-10
b) | Compressive zone (Z4 < Z < Z1): |  |  | 2.999 | 3.8548e-05 | 2.0944e-11
c) | Closed gap zone (Z < Z4): |  |  | -14.7381 | 0 | 0
B.4 | Model Internal Parameters
B.4.1 | Gap height probability distribution
a) | Local flatness tolerance of the flange: |  |  | utol,1m = | 1.4 | mm/m
b) | Mean gap height: |  |  | kmean = | 0.74253 | mm
c) | Coefficient of variation: |  |  | COVk = | 0.63575 | -
B.4.1 | Gap Stiffness
a) | Initial shell stiffness factor: |  |  | kfac = | 2.1039 | -
b) | Initial shell stiffness: |  |  | kshell,ini = | 2315.3579 | kN/mm/m
c) | Flange cross-section area in circumferential direction: |  |  | Acf = | 41640 | mm²
d) | Flange moment of inertia in circumferential direction: |  |  | Icf = | 49968000 | mm4
e) | Flange stiffness: |  |  | kfl = | 17.6066 | kN/mm/m
f) | Gap stiffness: |  |  | kgap,tot = | 5132.522 | kN/mm/m
B.4.2 | Stiffness correction factor
a) | Displacement in the ultimate prying state: |  |  | u = | 0.11977 | mm
b) | Segment stiffness: |  |  | kseg = | 131408.1276 | kN/mm/m
c) | Stiffness correction factor: |  |  | αk = | 1.0391 | -
B.4.3 | Determination of ULS point P2
a) | Ideal shell force at tensile ULS: |  |  | Z0 = | 2320 | kN
b) | Cantilever shell force at tensile ULS: |  |  | Z2,tilde = | 1831.9733 | kN
c) | Force necessary to neutralize the flange tilt: |  |  | Δzgap,inclination = | 0 | kN
d) | Shell force at closed gap: |  |  | ΔZgap = | -488.0267 | kN
e) | Force necessary to neutralize a early prying: |  |  | ΔZgap,c = | -350.8337
e) | Total force necessary to neutralize the gap: |  |  | ΔZgap,tot = | -838.8604 | kN
B.4.4 | Determination of small displacements point P3
a) | Fs polynomial initial slope: |  |  | χini,mod = | 0.057942 | -
B.4.5 | Bolt | [5 empty] | i = | SK | 1 | Gew | G | M | Tot
a) | Bolt axial stiffness: |  |  | CS = | 968.4989 | kN/mm | δi = | [5 empty] | 0.0010325 | mm/kN
b) | Bolt bending stiffness: |  |  | CMs = | 115.1102 | kN·m/rad | βi = | 94.735 | 780.973 | 452.98 | 139.38 | 75.788 | 8687.3267 | rad/(GN·m)
c) | Bolt stress area: |  |  | As = | 1473.1493 | mm² |  | 94.7 | 781 | 453 | 139 | 75.8
B.4.6 | Miscellaneous
a) | Gap angle: |  |  | αGap = | 60 | °
b) | Reduced prying distance: |  |  | a' = | 62.5 | mm
c) | Empirical prying distance: |  |  | a* = | 31.25 | mm
d) | Shell second moment of area: |  |  | Itg = | 16258872.9557 | mm4
e) | Clamped parts stiffness: |  |  | CD = | 7389.0259 | kN/mm
f) | Fs polynomial true initial slope: |  |  | χini,true = | 0.068712 | -
g) | Ms polynomial true initial slope: |  |  | χini,true,M = | 0.035138 | -
h) | Force at early prying |  |  | Fvc = | 201.6768
|  |  |  | DZdwDZ | 81.3
|  |  |  | MZTlow1 | 0
|  |  |  | MZThigh1 | -36.4167
|  |  |  | MZT1 | 0
|  |  |  | MZTlow2 | 0
|  |  |  | MZThigh2 | -36.4167
|  |  |  | MZT2 | 0

## Gap90deg
| A4 Excel Calculation Template |  |  |  | ver. | 1.5
Describe here the template. This text should provide the user with instruction about how to use the template.
version | description |  | date | author | checker | approver
C | Flange Segment Analytical Model for 90° gap size
| Project number: | SP2200052
| Client: | Stichting GROW
| Project name: | Bolt and Beautiful
| Subject: | Flange Segment Analytical Model for 90° gap size
| Revision: | 0.10
| Date: | 2024-05-20
C.1 | Flange Segment Parameters
C.1.1 | Flange Parameters
a) | Distance between inner face of the flange and center of the bolt hole: |  |  | a = | 62.5 | mm
b) | Distance between center of the bolt hole and center-line of the shell: |  |  | b = | 111 | mm
b) | Shell thickness: |  |  | s = | 90 | mm
c) | Flange thickness: |  |  | t = | 120 | mm
d) | Central angle of the flange segment: |  |  | α = | 1.8 | °
e) | Shell outer radius of curvature: |  |  | R = | 3750 | mm
f) | Segment force without external load: |  |  | Zdw = | -81.4 | kN
g) | Flange modulus of elasticity: |  |  | E = | 210 | GPa
h) | Flange shear modulus: |  |  | G = | 80.77 | GPa
C.1.2 | Bolt parameters
a) | Bolt nominal diameter: |  |  |  | M48
b) | Bolt nominal diameter: |  |  | Dn = | 48 | mm
c) | Bolt shank diameter: |  |  | Dsh = | 44.752 | mm
d) | Bolt shank length: |  |  | Lsh = | 0.15 | mm
e) | Bolt thread pitch: |  |  | P = | 5 | mm
f) | Bolt material yield stress: |  |  | fy = | 900 | MPa
g) | Bolt material ultimate tensile stress: |  |  | fu = | 1000 | MPa
h) | Bolt modulus of elasticity: |  |  | E = | 210 | GPa
i) | Bolt pretension: |  |  | Fv = | 928 | kN
j) | Bolt hole diameter: |  |  | Do = | 52 | mm
k) | Washer diameter: |  |  | Dw = | 92 | mm
C.1.3 | Gap parameters
a) | Gap height: |  |  | ugap = | 2.6525 | mm
b) | Gap length: |  |  | Lgap = | 5890.4862 | mm
C.2 | Fs(Z): Bolt Axial Force as a function of the shell pull
[8 empty] | Z [kN]: | -923.1422 | -897.3303 | -871.5184 | -845.7065 | -819.8946 | -794.0827 | -768.2708 | -742.4589 | -716.647 | -690.8351 | -665.0232 | -639.2113 | -613.3994 | -587.5875 | -561.7756 | -535.9637 | -510.1518 | -484.3399 | -458.528 | -432.7161 | -406.9042 | -381.0923 | -355.2804 | -329.4685 | -303.6566 | -277.8447 | -252.0328 | -226.2209 | -200.409 | -174.5972 | -148.7853 | -122.9734 | -97.1615 | -71.3496 | -45.5377 | -19.7258 | 6.0861 | 31.898 | 57.7099 | 83.5218 | 109.3337 | 135.1456 | 160.9575 | 186.7694 | 212.5813 | 238.3932 | 264.2051 | 290.017 | 315.8289 | 341.6408 | 367.4527 | 393.2646 | 419.0765 | 444.8884 | 470.7003 | 496.5122 | 522.3241 | 548.136 | 573.9479 | 599.7598 | 625.5716 | 651.3835 | 677.1954 | 703.0073 | 728.8192 | 754.6311 | 780.443 | 806.2549 | 832.0668 | 857.8787 | 883.6906 | 909.5025 | 935.3144 | 961.1263 | 986.9382 | 1012.7501 | 1038.562 | 1064.3739 | 1090.1858 | 1115.9977 | 1141.8096 | 1167.6215 | 1193.4334 | 1219.2453 | 1245.0572 | 1270.8691 | 1296.681 | 1322.4929 | 1348.3048 | 1374.1167 | 1399.9286 | 1425.7405 | 1451.5523 | 1477.3642 | 1503.1761 | 1528.988 | 1554.7999 | 1580.6118 | 1606.4237 | 1632.2356
[8 empty] | Fs [kN}: | 900.3159 | 900.3159 | 900.3184 | 900.3646 | 900.4688 | 900.6309 | 900.8509 | 901.129 | 901.465 | 901.8589 | 902.3108 | 902.8207 | 903.3885 | 904.0143 | 904.6981 | 905.4398 | 906.2395 | 907.0971 | 908.0127 | 908.9863 | 910.0178 | 911.1073 | 912.2547 | 913.4601 | 914.7235 | 916.0448 | 917.4241 | 918.8613 | 920.3565 | 921.9097 | 923.5208 | 925.1899 | 926.9169 | 928.7064 | 930.6016 | 932.6136 | 934.7423 | 936.9878 | 939.35 | 941.829 | 944.4246 | 947.1371 | 949.9663 | 952.9122 | 955.9748 | 959.1542 | 962.4504 | 965.8633 | 969.3929 | 973.0393 | 976.8024 | 980.6822 | 984.6788 | 988.7921 | 993.0222 | 997.369 | 1001.8326 | 1006.4129 | 1011.1099 | 1015.9237 | 1020.8542 | 1025.9015 | 1031.0655 | 1036.3463 | 1041.7438 | 1047.258 | 1052.889 | 1058.6367 | 1064.5012 | 1070.4824 | 1076.5803 | 1082.795 | 1089.1264 | 1095.5746 | 1102.1395 | 1108.8212 | 1115.6195 | 1122.5347 | 1129.5666 | 1136.7152 | 1143.9805 | 1151.3626 | 1158.8615 | 1166.4771 | 1174.2094 | 1182.0585 | 1190.0243 | 1198.1068 | 1206.3061 | 1214.6222 | 1223.0549 | 1231.6045 | 1240.2707 | 1249.0537 | 1257.9535 | 1266.97 | 1276.1032 | 1285.3532 | 1294.7199 | 1304.2033
[8 empty] | Ms [N·m}: | -14.0322 | -14.0322 | -14.0309 | -14.0075 | -13.9547 | -13.8725 | -13.761 | -13.62 | -13.4497 | -13.25 | -13.021 | -12.7625 | -12.4747 | -12.1575 | -11.811 | -11.435 | -11.0297 | -10.595 | -10.1309 | -9.6374 | -9.1146 | -8.5624 | -7.9808 | -7.3698 | -6.7294 | -6.0597 | -5.3606 | -4.6321 | -3.8742 | -3.087 | -2.2704 | -1.4244 | -0.54898 | 0.37784 | 1.5707 | 3.084 | 4.9175 | 7.0714 | 9.5456 | 12.3401 | 15.4549 | 18.8901 | 22.6456 | 26.7214 | 31.1175 | 35.834 | 40.8708 | 46.2279 | 51.9053 | 57.9031 | 64.2212 | 70.8596 | 77.8183 | 85.0974 | 92.6967 | 100.6164 | 108.8565 | 117.4168 | 126.2975 | 135.4985 | 145.0198 | 154.8615 | 165.0235 | 175.5057 | 186.3084 | 197.4313 | 208.8746 | 220.6382 | 232.7221 | 245.1263 | 257.8509 | 270.8958 | 284.261 | 297.9466 | 311.9524 | 326.2786 | 340.9251 | 355.892 | 371.1791 | 386.7866 | 402.7144 | 418.9626 | 435.531 | 452.4198 | 469.6289 | 487.1583 | 505.0081 | 523.1782 | 541.6686 | 560.4793 | 579.6103 | 599.0617 | 618.8334 | 638.9254 | 659.3378 | 680.0705 | 701.1235 | 722.4968 | 744.1904 | 766.2044
C.2.1 | Reference points |  |  |  | Z [kN] | Fs [kN]
a) | Point 1: flange segment at rest |  |  |  | -81.4 | 928
b) | Point 2: flange at ultimate limit state |  |  |  | 1554.5101 | 1276
c) | Point 3: flange at small deformations |  |  |  | 118.4609 | 945.3704
d) | Point 4: gap completely closed |  |  |  | -879.183 | 900.3159
C.2.2 | Polynomial coefficients |  |  | c0 | c1 | c2
a) | Tensile zone (Z > Z1): |  |  | 934229.8822 | 0.083666 | 8.7611e-08
b) | Compressive zone (Z4 < Z < Z1): |  |  | 933937.5892 | 0.076484 | 4.3497e-08
c) | Closed gap zone (Z < Z4): |  |  | 900315.8594 | 0 | 0
C.3 | Ms(Z): Bolt Bending Moment as a function of the shell pull
C.3.1 | Reference points |  |  |  | Z [kN] | Ms [N·m]
a) | Point 1: flange segment at rest |  |  |  | -81.4 | 0
b) | Point 2: flange at ultimate limit state |  |  |  | 1554.5101 | 700.8853
c) | Point 3: flange at small deformations |  |  |  | 118.4609 | 16.633
d) | Point 4: gap completely closed |  |  |  | -879.183 | -14.0322
C.3.2 | Polynomial coefficients |  |  | c0 | c1 | c2
a) | Tensile zone (Z > Z1): |  |  | 4.4563 | 7.4314e-05 | 2.4039e-10
b) | Compressive zone (Z4 < Z < Z1): |  |  | 3.0096 | 3.8767e-05 | 2.2047e-11
c) | Closed gap zone (Z < Z4): |  |  | -14.0322 | 0 | 0
C.4 | Model Internal Parameters
C.4.1 | Gap height probability distribution
a) | Local flatness tolerance of the flange: |  |  | utol,1m = | 1.4 | mm/m
b) | Mean gap height: |  |  | kmean = | 1.3644 | mm
c) | Coefficient of variation: |  |  | COVk = | 0.49936 | -
C.4.1 | Gap Stiffness
a) | Initial shell stiffness factor: |  |  | kfac = | 2.5059 | -
b) | Initial shell stiffness: |  |  | kshell,ini = | 1295.9745 | kN/mm/m
c) | Flange cross-section area in circumferential direction: |  |  | Acf = | 41640 | mm²
d) | Flange moment of inertia in circumferential direction: |  |  | Icf = | 49968000 | mm4
e) | Flange stiffness: |  |  | kfl = | 3.497 | kN/mm/m
f) | Gap stiffness: |  |  | kgap,tot = | 2858.8373 | kN/mm/m
C.4.2 | Stiffness correction factor
a) | Displacement in the ultimate prying state: |  |  | u = | 0.11977 | mm
b) | Segment stiffness: |  |  | kseg = | 134758.3951 | kN/mm/m
c) | Stiffness correction factor: |  |  | αk = | 1.0212 | -
C.4.3 | Determination of ULS point P2
a) | Ideal shell force at tensile ULS: |  |  | Z0 = | 2320 | kN
b) | Cantilever shell force at tensile ULS: |  |  | Z2,tilde = | 1878.6797 | kN
c) | Force necessary to neutralize the flange tilt: |  |  | Δzgap,inclination = | 0 | kN
d) | Shell force at closed gap: |  |  | ΔZgap = | -441.3203 | kN
e) | Force necessary to neutralize a early prying: |  |  | ΔZgap,c = | -356.4628
e) | Total force necessary to neutralize the gap: |  |  | ΔZgap,tot = | -797.783 | kN
C.4.4 | Determination of small displacements point P3
a) | Fs polynomial initial slope: |  |  | χini,mod = | 0.057942 | -
C.4.5 | Bolt | [5 empty] | i = | SK | 1 | Gew | G | M | Tot
a) | Bolt axial stiffness: |  |  | CS = | 968.4989 | kN/mm | δi = | [5 empty] | 0.0010325 | mm/kN
b) | Bolt bending stiffness: |  |  | CMs = | 115.1102 | kN·m/rad | βi = | 94.735 | 780.973 | 452.98 | 139.38 | 75.788 | 8687.3267 | rad/(GN·m)
c) | Bolt stress area: |  |  | As = | 1473.1493 | mm² |  | 94.7 | 781 | 453 | 139 | 75.8
C.4.6 | Miscellaneous
a) | Gap angle: |  |  | αGap = | 90 | °
b) | Reduced prying distance: |  |  | a' = | 62.5 | mm
c) | Empirical prying distance: |  |  | a* = | 31.25 | mm
d) | Shell second moment of area: |  |  | Itg = | 16258872.9557 | mm4
e) | Clamped parts stiffness: |  |  | CD = | 7389.0259 | kN/mm
f) | Fs polynomial true initial slope: |  |  | χini,true = | 0.069403 | -
g) | Ms polynomial true initial slope: |  |  | χini,true,M = | 0.035178 | -
h) | Force at early prying |  |  | Fvc = | 190.0232
|  |  |  | DZdwDZ | 81.3
|  |  |  | MZTlow1 | 0
|  |  |  | MZThigh1 | -36.701
|  |  |  | MZT1 | 0
|  |  |  | MZTlow2 | 0
|  |  |  | MZThigh2 | -36.701
|  |  |  | MZT2 | 0

## Gap120deg
| A4 Excel Calculation Template |  |  |  | ver. | 1.5
Describe here the template. This text should provide the user with instruction about how to use the template.
version | description |  | date | author | checker | approver
D | Flange Segment Analytical Model for 120° gap size
| Project number: | SP2200052
| Client: | Stichting GROW
| Project name: | Bolt and Beautiful
| Subject: | Flange Segment Analytical Model for 120° gap size
| Revision: | 0.10
| Date: | 2024-05-20
D.1 | Flange Segment Parameters
D.1.1 | Flange Parameters
a) | Distance between inner face of the flange and center of the bolt hole: |  |  | a = | 62.5 | mm
b) | Distance between center of the bolt hole and center-line of the shell: |  |  | b = | 111 | mm
b) | Shell thickness: |  |  | s = | 90 | mm
c) | Flange thickness: |  |  | t = | 120 | mm
d) | Central angle of the flange segment: |  |  | α = | 1.8 | °
e) | Shell outer radius of curvature: |  |  | R = | 3750 | mm
f) | Segment force without external load: |  |  | Zdw = | -81.4 | kN
g) | Flange modulus of elasticity: |  |  | E = | 210 | GPa
h) | Flange shear modulus: |  |  | G = | 80.77 | GPa
D.1.2 | Bolt parameters
a) | Bolt nominal diameter: |  |  |  | M48
b) | Bolt nominal diameter: |  |  | Dn = | 48 | mm
c) | Bolt shank diameter: |  |  | Dsh = | 44.752 | mm
d) | Bolt shank length: |  |  | Lsh = | 0.15 | mm
e) | Bolt thread pitch: |  |  | P = | 5 | mm
f) | Bolt material yield stress: |  |  | fy = | 900 | MPa
g) | Bolt material ultimate tensile stress: |  |  | fu = | 1000 | MPa
h) | Bolt modulus of elasticity: |  |  | E = | 210 | GPa
i) | Bolt pretension: |  |  | Fv = | 928 | kN
j) | Bolt hole diameter: |  |  | Do = | 52 | mm
k) | Washer diameter: |  |  | Dw = | 92 | mm
D.1.3 | Gap parameters
a) | Gap height: |  |  | ugap = | 3.9553 | mm
b) | Gap length: |  |  | Lgap = | 7853.9816 | mm
D.2 | Fs(Z): Bolt Axial Force as a function of the shell pull
[8 empty] | Z [kN]: | -907.5909 | -881.9003 | -856.2096 | -830.519 | -804.8283 | -779.1377 | -753.447 | -727.7563 | -702.0657 | -676.375 | -650.6844 | -624.9937 | -599.303 | -573.6124 | -547.9217 | -522.2311 | -496.5404 | -470.8498 | -445.1591 | -419.4684 | -393.7778 | -368.0871 | -342.3965 | -316.7058 | -291.0152 | -265.3245 | -239.6338 | -213.9432 | -188.2525 | -162.5619 | -136.8712 | -111.1806 | -85.4899 | -59.7992 | -34.1086 | -8.4179 | 17.2727 | 42.9634 | 68.6541 | 94.3447 | 120.0354 | 145.726 | 171.4167 | 197.1073 | 222.798 | 248.4887 | 274.1793 | 299.87 | 325.5606 | 351.2513 | 376.9419 | 402.6326 | 428.3233 | 454.0139 | 479.7046 | 505.3952 | 531.0859 | 556.7765 | 582.4672 | 608.1579 | 633.8485 | 659.5392 | 685.2298 | 710.9205 | 736.6111 | 762.3018 | 787.9925 | 813.6831 | 839.3738 | 865.0644 | 890.7551 | 916.4458 | 942.1364 | 967.8271 | 993.5177 | 1019.2084 | 1044.899 | 1070.5897 | 1096.2804 | 1121.971 | 1147.6617 | 1173.3523 | 1199.043 | 1224.7336 | 1250.4243 | 1276.115 | 1301.8056 | 1327.4963 | 1353.1869 | 1378.8776 | 1404.5682 | 1430.2589 | 1455.9496 | 1481.6402 | 1507.3309 | 1533.0215 | 1558.7122 | 1584.4029 | 1610.0935 | 1635.7842
[8 empty] | Fs [kN}: | 900.7555 | 900.7555 | 900.7584 | 900.8064 | 900.913 | 901.0783 | 901.3023 | 901.5849 | 901.9262 | 902.3262 | 902.7848 | 903.3021 | 903.878 | 904.5126 | 905.2059 | 905.9578 | 906.7684 | 907.6377 | 908.5656 | 909.5522 | 910.5974 | 911.7013 | 912.8639 | 914.0851 | 915.365 | 916.7036 | 918.1008 | 919.5567 | 921.0713 | 922.6445 | 924.2764 | 925.9669 | 927.7161 | 929.5439 | 931.4858 | 933.5427 | 935.7144 | 938.0011 | 940.4026 | 942.9191 | 945.5504 | 948.2967 | 951.1579 | 954.1339 | 957.2249 | 960.4308 | 963.7515 | 967.1872 | 970.7378 | 974.4033 | 978.1837 | 982.079 | 986.0892 | 990.2143 | 994.4543 | 998.8092 | 1003.279 | 1007.8637 | 1012.5633 | 1017.3779 | 1022.3073 | 1027.3516 | 1032.5108 | 1037.785 | 1043.174 | 1048.678 | 1054.2968 | 1060.0305 | 1065.8792 | 1071.8427 | 1077.9212 | 1084.1146 | 1090.4228 | 1096.846 | 1103.384 | 1110.037 | 1116.8049 | 1123.6877 | 1130.6853 | 1137.7979 | 1145.0254 | 1152.3678 | 1159.8251 | 1167.3973 | 1175.0844 | 1182.8864 | 1190.8033 | 1198.8351 | 1206.9818 | 1215.2434 | 1223.62 | 1232.1114 | 1240.7177 | 1249.4389 | 1258.2751 | 1267.2261 | 1276.292 | 1285.4729 | 1294.7686 | 1304.1793
[8 empty] | Ms [N·m}: | -13.76 | -13.76 | -13.7585 | -13.7342 | -13.6804 | -13.5969 | -13.4838 | -13.3411 | -13.1687 | -12.9667 | -12.7351 | -12.4738 | -12.1829 | -11.8624 | -11.5123 | -11.1325 | -10.7231 | -10.2841 | -9.8154 | -9.3172 | -8.7893 | -8.2317 | -7.6446 | -7.0278 | -6.3813 | -5.7053 | -4.9996 | -4.2643 | -3.4994 | -2.7048 | -1.8806 | -1.0268 | -0.14338 | 0.87159 | 2.2008 | 3.8479 | 5.813 | 8.0959 | 10.6967 | 13.6155 | 16.8521 | 20.4066 | 24.2791 | 28.4694 | 32.9777 | 37.8038 | 42.9479 | 48.4098 | 54.1897 | 60.2874 | 66.7031 | 73.4367 | 80.4881 | 87.8575 | 95.5448 | 103.55 | 111.873 | 120.514 | 129.4729 | 138.7497 | 148.3444 | 158.257 | 168.4875 | 179.0359 | 189.9022 | 201.0864 | 212.5885 | 224.4085 | 236.5464 | 249.0022 | 261.7759 | 274.8675 | 288.277 | 302.0045 | 316.0498 | 330.413 | 345.0941 | 360.0932 | 375.4101 | 391.0449 | 406.9977 | 423.2683 | 439.8569 | 456.7633 | 473.9877 | 491.5299 | 509.3901 | 527.5681 | 546.0641 | 564.878 | 584.0097 | 603.4594 | 623.227 | 643.3125 | 663.7158 | 684.4371 | 705.4763 | 726.8334 | 748.5084 | 770.5013
D.2.1 | Reference points |  |  |  | Z [kN] | Fs [kN]
a) | Point 1: flange segment at rest |  |  |  | -81.4 | 928
b) | Point 2: flange at ultimate limit state |  |  |  | 1557.8897 | 1276
c) | Point 3: flange at small deformations |  |  |  | 117.5745 | 945.2934
d) | Point 4: gap completely closed |  |  |  | -864.3723 | 900.7555
D.2.2 | Polynomial coefficients |  |  | c0 | c1 | c2
a) | Tensile zone (Z > Z1): |  |  | 934241.6013 | 0.083764 | 8.7047e-08
b) | Compressive zone (Z4 < Z < Z1): |  |  | 933959.3003 | 0.076828 | 4.4441e-08
c) | Closed gap zone (Z < Z4): |  |  | 900755.4762 | 0 | 0
D.3 | Ms(Z): Bolt Bending Moment as a function of the shell pull
D.3.1 | Reference points |  |  |  | Z [kN] | Ms [N·m]
a) | Point 1: flange segment at rest |  |  |  | -81.4 | 0
b) | Point 2: flange at ultimate limit state |  |  |  | 1557.8897 | 704.7978
c) | Point 3: flange at small deformations |  |  |  | 117.5745 | 16.5283
d) | Point 4: gap completely closed |  |  |  | -864.3723 | -13.76
D.3.2 | Polynomial coefficients |  |  | c0 | c1 | c2
a) | Tensile zone (Z > Z1): |  |  | 4.4568 | 7.4355e-05 | 2.4083e-10
b) | Compressive zone (Z4 < Z < Z1): |  |  | 3.0098 | 3.8802e-05 | 2.2445e-11
c) | Closed gap zone (Z < Z4): |  |  | -13.76 | 0 | 0
D.4 | Model Internal Parameters
D.4.1 | Gap height probability distribution
a) | Local flatness tolerance of the flange: |  |  | utol,1m = | 1.4 | mm/m
b) | Mean gap height: |  |  | kmean = | 2.1533 | mm
c) | Coefficient of variation: |  |  | COVk = | 0.44426 | -
D.4.1 | Gap Stiffness
a) | Initial shell stiffness factor: |  |  | kfac = | 2.9078 | -
b) | Initial shell stiffness: |  |  | kshell,ini = | 837.6217 | kN/mm/m
c) | Flange cross-section area in circumferential direction: |  |  | Acf = | 41640 | mm²
d) | Flange moment of inertia in circumferential direction: |  |  | Icf = | 49968000 | mm4
e) | Flange stiffness: |  |  | kfl = | 1.1086 | kN/mm/m
f) | Gap stiffness: |  |  | kgap,tot = | 1845.2067 | kN/mm/m
D.4.2 | Stiffness correction factor
a) | Displacement in the ultimate prying state: |  |  | u = | 0.11977 | mm
b) | Segment stiffness: |  |  | kseg = | 135947.3298 | kN/mm/m
c) | Stiffness correction factor: |  |  | αk = | 1.0136 | -
D.4.3 | Determination of ULS point P2
a) | Ideal shell force at tensile ULS: |  |  | Z0 = | 2320 | kN
b) | Cantilever shell force at tensile ULS: |  |  | Z2,tilde = | 1895.2548 | kN
c) | Force necessary to neutralize the flange tilt: |  |  | Δzgap,inclination = | 0 | kN
d) | Shell force at closed gap: |  |  | ΔZgap = | -424.7452 | kN
e) | Force necessary to neutralize a early prying: |  |  | ΔZgap,c = | -358.2271
e) | Total force necessary to neutralize the gap: |  |  | ΔZgap,tot = | -782.9723 | kN
D.4.4 | Determination of small displacements point P3
a) | Fs polynomial initial slope: |  |  | χini,mod = | 0.057942 | -
D.4.5 | Bolt | [5 empty] | i = | SK | 1 | Gew | G | M | Tot
a) | Bolt axial stiffness: |  |  | CS = | 968.4989 | kN/mm | δi = | [5 empty] | 0.0010325 | mm/kN
b) | Bolt bending stiffness: |  |  | CMs = | 115.1102 | kN·m/rad | βi = | 94.735 | 780.973 | 452.98 | 139.38 | 75.788 | 8687.3267 | rad/(GN·m)
c) | Bolt stress area: |  |  | As = | 1473.1493 | mm² |  | 94.7 | 781 | 453 | 139 | 75.8
D.4.6 | Miscellaneous
a) | Gap angle: |  |  | αGap = | 120 | °
b) | Reduced prying distance: |  |  | a' = | 62.5 | mm
c) | Empirical prying distance: |  |  | a* = | 31.25 | mm
d) | Shell second moment of area: |  |  | Itg = | 16258872.9557 | mm4
e) | Clamped parts stiffness: |  |  | CD = | 7389.0259 | kN/mm
f) | Fs polynomial true initial slope: |  |  | χini,true = | 0.069593 | -
g) | Ms polynomial true initial slope: |  |  | χini,true,M = | 0.035148 | -
h) | Force at early prying |  |  | Fvc = | 186.3705
|  |  |  | DZdwDZ | 81.3
|  |  |  | MZTlow1 | 7.7169e-14
|  |  |  | MZThigh1 | -36.8258
|  |  |  | MZT1 | 7.7169e-14
|  |  |  | MZTlow2 | 7.7169e-14
|  |  |  | MZThigh2 | -36.8258
|  |  |  | MZT2 | 7.7169e-14

## AMD1
Collection of all (intermediate) values as calculated according to IEC 61400-6 AMD1:2024 | [9 empty] | Design cases
Geometry:
Compare Gap Angle
60
2
Gap60deg
Equation | Symbol | Unit | SGRE Value | PyFlange Value | Mismatch | Comment | < | Symbol | Unit | 30° | 60° | 90° | 120°
1 | Fp,C' |  |  | - |  | Simplified formula used, therefore not evaluated | 1 | Fp,C' | [5 empty] | Simplified formula used, therefore not evaluated
2 | DFpl | [kN] | 52.1364 | - |  | Simplified formula used, therefore not used directly (but reported here for info) | 2 | DFpl | [kN] | 52.1364 | 52.1364 | 52.1364 | 52.1364 | Simplified formula used, therefore not used directly (but reported here for info)
| fy,b | [MPa] | 900 | 900 | 0% | Nominal yield strength (0.2% strain limit) for 10.9 bolts |  | fy,b | [MPa] | 900 | 900 | 900 | 900 | Nominal yield strength (0.2% strain limit) for 10.9 bolts
| AS | [mm²] | 1473.158 | 1473.1493 | -0.0005866% |  |  | AS | [mm²] | 1473.158 | 1473.158 | 1473.158 | 1473.158
3 | Fp,C' | [kN] | 928 | 928 | 0% | Design value of preload, simplified formula | 3 | Fp,C' | [kN] | 928 | 928 | 928 | 928 | Design value of preload, simplified formula
| Fp,inst.,mean | [kN] | 1066.2717 | - |  |  |  | Fp,inst.,mean | [kN] | 1066.2717 | 1066.2717 | 1066.2717 | 1066.2717
| COVp | [-] | 0.03 | - |  |  |  | COVp | [-] | 0.03 | 0.03 | 0.03 | 0.03
| Fp,mean | [kN] | 1042.7285 | - |  | Design preload averaged over 5 bolts |  | Fp,mean | [kN] | 1042.7285 | 1042.7285 | 1042.7285 | 1042.7285 | Design preload averaged over 5 bolts
4 | Fp,C' | [kN] | 837 | - |  | Limit value for HV bolts | 4 | Fp,C' | [kN] | 837 | 837 | 837 | 837 | Limit value for HV bolts
| dS | [m/N] | 1.0325e-09 | 1.0325e-09 | 0.001333% |  |  | dS | [m/N] | 1.0325e-09 | 1.0325e-09 | 1.0325e-09 | 1.0325e-09
| dP | [m/N] | 1.3534e-10 | 1.3534e-10 | 0% |  |  | dP | [m/N] | 1.3534e-10 | 1.3534e-10 | 1.3534e-10 | 1.3534e-10
| p | [-] | 0.11588 | 0.11588 | -0.001179% |  |  | p | [-] | 0.11588 | 0.11588 | 0.11588 | 0.11588
5 | DFZ | [kN] | 28.5158 | - |  |  | 5 | DFZ | [kN] | 28.5158 | 28.5158 | 28.5158 | 28.5158
| DFTsbw | [mm] | 200 | - |  |  |  | DFTsbw | [mm] | 200 | 200 | 200 | 200
6 | fZ,tot | [mm] | 33.3021 | - |  | Including 50% reduction where re-tightening is assumed | 6 | fZ,tot | [mm] | 33.3021 | 33.3021 | 33.3021 | 33.3021 | Including 50% reduction where re-tightening is assumed
7 | FS,loss | [kN] | 1126.9659 | - |  |  | 7 | FS,loss | [kN] | 1126.9659 | 1126.9659 | 1126.9659 | 1126.9659
8 | Mloss | [MNm] | 694.928 | - |  | Note: S1 loads not included here, only FLS loads | 8 | Mloss | [MNm] | 694.928 | 694.928 | 694.928 | 694.928 | Note: S1 loads not included here, only FLS loads
9 | Mmax,FLS | [MNm] | 686.4641 | - |  |  | 9 | Mmax,FLS | [MNm] | 686.4641 | 686.4641 | 686.4641 | 686.4641
10 | Mmin,FLS | [MNm] | -694.928 | - |  |  | 10 | Mmin,FLS | [MNm] | -694.928 | -694.928 | -694.928 | -694.928
| Zloss | [kN] | 1771.4046 | - |  |  |  | Zloss | [kN] | 1771.4046 | 1771.4046 | 1771.4046 | 1771.4046
11 | FU,D/Zloss | [-] |  | - |  | (valid in case L-Flange is calculated) | 11 | FU,D/Zloss | [-] |  |  |  |  | (valid in case L-Flange is calculated)
| aGap | [deg] | 60 | 60 | -1.184e-14% |  |  | aGap | [deg] | 30 | 60 | 90 | 120
| LGap | [m] | 3.927 | 3.927 | -1.131e-14% | Gap length measured on outside diameter |  | LGap | [m] | 1.9635 | 3.927 | 5.8905 | 7.854 | Gap length measured on outside diameter
| D | [m] | 7.5 | 7.5 | 0% |  |  | D | [m] | 7.5 | 7.5 | 7.5 | 7.5
| utol,1m | [mm/m] | 1.4 | 1.4 | 0% |  |  | utol,1m | [mm/m] | 1.4 | 1.4 | 1.4 | 1.4
12 | kmean | [mm] | 0.74253 | 0.74253 | 5.981e-14% |  | 12 | kmean | [mm] | 0.28774 | 0.74253 | 1.3644 | 2.1533
13 | COVk | [-] | 0.63575 | 0.63575 | -1.746e-14% |  | 13 | COVk | [-] | 1.2162 | 0.63575 | 0.49936 | 0.44426
| L30° | [m] | 1.9635 | - |  |  |  | L30° | [m] | 1.9635 | 1.9635 | 1.9635 | 1.9635
14 | utol,30° | [mm] | 1.9617 | - |  |  | 14 | utol,30° | [mm] | 1.9617 | 1.9617 | 1.9617 | 1.9617
15 | utol,360° | [mm] | 2.9426 | - |  |  | 15 | utol,360° | [mm] | 2.9426 | 2.9426 | 2.9426 | 2.9426
16 | sk |  | 0.58263 | - |  |  | 16 | sk |  | 0.95286 | 0.58263 | 0.47184 | 0.42441
17 | mk |  | -0.46741 | - |  |  | 17 | mk |  | -1.6997 | -0.46741 | 0.1994 | 0.67695
18 | p95 |  | 0.49095 | - |  |  | 18 | p95 |  | -0.13232 | 0.49095 | 0.97553 | 1.3751
19 | kdesign | [mm] | 1.6338 | 1.6338 | 6.795e-14% |  | 19 | kdesign | [mm] | 0.87602 | 1.6338 | 2.6525 | 3.9553
| kused | [mm] | 1.6338 | 1.6338 | 6.795e-14% | Gap value used for calculation |  | kused | [mm] | 0.87602 | 1.6338 | 2.6525 | 3.9553 | Gap value used for calculation
20 | k(l) |  |  |  |  | Gap shape formula | 20 | k(l) | [5 empty] | Gap shape formula
21 | Ds |  |  |  |  | Stress range formula | 21 | Ds | [5 empty] | Stress range formula
22 | FU,B | [5 empty] | 22 | FU,B
23 | FU,A | [5 empty] | 23 | FU,A
24 | FS(Z) |  |  |  |  | Summarized formula for bolt force curve | 24 | FS(Z) | [5 empty] | Summarized formula for bolt force curve
| Z1 | [kN] | -81.4 | -81.4 | 0% |  |  | Z1 | [kN] | -81.4 | -81.4 | -81.4 | -81.4
| FS,1 | [kN] | 928 | 928 | 0% |  |  | FS,1 | [kN] | 928 | 928 | 928 | 928
| Z2 | [kN] | 1539.1737 | 1538.9898 | -0.01195% |  |  | Z2 | [kN] | 1486.6713 | 1539.1737 | 1554.6089 | 1557.9529
| FS,2 | [kN] | 1276 | 1276 | 0% |  |  | FS,2 | [kN] | 1276 | 1276 | 1276 | 1276
| Z3 | [kN] | 120.5307 | 120.5307 | 5.013e-05% |  |  | Z3 | [kN] | 128.0256 | 120.5307 | 118.4609 | 117.5744
| FS,3 | [kN] | 945.5505 | 945.5503 | -2.133e-05% |  |  | FS,3 | [kN] | 946.2019 | 945.5505 | 945.3706 | 945.2936
| D0 |  | 464241709.8262 | - |  |  |  | D0 |  | 446171442.4675 | 464241709.8262 | 469583249.7288 | 469836071.6653
| D1 |  | 41829.9486 | - |  |  |  | D1 |  | 44338.1741 | 41829.9486 | 41133.0705 | 40892.8094
| D2 |  | 38712096.18 | - |  |  |  | D2 |  | 36711082.8337 | 38712096.18 | 39288755.2629 | 39355881.1016
| a2 |  | 9.0104e-05 | 9.0133e-05 | 0.03284% |  |  | a2 |  | 9.9375e-05 | 9.0104e-05 | 8.7595e-05 | 8.7036e-05
| a1 |  | 0.083388 | 0.083386 | -0.002624% |  |  | a1 |  | 0.08228 | 0.083388 | 0.083667 | 0.083765
| a0 |  | 934.1907 | 934.1904 | -4.005e-05% |  |  | a0 |  | 934.0392 | 934.1907 | 934.2301 | 934.2418
25 | DZgap | [kN] | 488.0267 | 488.0267 | 9.204e-08% |  | 25 | DZgap | [kN] | 637.7704 | 488.0267 | 441.3203 | 424.7452
| Atg | [mm²] | 13549.0608 | - |  |  |  | Atg | [mm²] | 13549.0608 | 13549.0608 | 13549.0608 | 13549.0608
| Itg | [mm4] | 16258872.9557 | 16258872.9557 | -2.291e-14% |  |  | Itg | [mm4] | 16258872.9557 | 16258872.9557 | 16258872.9557 | 16258872.9557
| Acf | [mm²] | 41640 | 41640 | 0% |  |  | Acf | [mm²] | 41640 | 41640 | 41640 | 41640
| Icf | [mm4] | 49968000 | 49968000 | -4.473e-14% |  |  | Icf | [mm4] | 49968000 | 49968000 | 49968000 | 49968000
26 | kgap,tot | [N/mm/mm] | 5132.522 | 5132.522 | 9.204e-08% |  | 26 | kgap,tot | [N/mm/mm] | 12509.5886 | 5132.522 | 2858.8373 | 1845.2067
27 | kshell,ini | [N/mm/mm] | 2109.6947 | - |  | Interpolated value | 27 | kshell,ini | [N/mm/mm] | 5024.4378 | 2109.6947 | 1109.7617 | 621.9008 | Interpolated value
| kshell,ini | [N/mm/mm] | 2315.3579 | 2315.3579 | -1.964e-14% | Simplified formula |  | kshell,ini | [N/mm/mm] | 5412.5568 | 2315.3579 | 1295.9745 | 837.6217 | Simplified formula
| kshell,ini | [N/mm/mm] | 2315.3579 | 2315.3579 | -1.964e-14% | Value used |  | kshell,ini | [N/mm/mm] | 5412.5568 | 2315.3579 | 1295.9745 | 837.6217 | Value used
28 | kfac | [-] | 2.1039 | 2.1039 | 0% |  | 28 | kfac | [-] | 1.8 | 2.1039 | 2.5059 | 2.9078
29 | kfl | [N/mm/mm] | 17.6066 | 17.6066 | 1.22e-05% |  | 29 | kfl | [N/mm/mm] | 273.6199 | 17.6066 | 3.497 | 1.1086
30 | DZgap,c | [kN] | 350.656 | 350.8337 | 0.05069% | (valid in case T-Flange is calculated) | 30 | DZgap,c | [kN] | 335.2032 | 350.656 | 356.3656 | 358.1645 | (valid in case T-Flange is calculated)
31 | FV,c | [kN] | 202.0448 | 201.6768 | -0.1821% | (valid in case T-Flange is calculated) | 31 | FV,c | [kN] | 234.0363 | 202.0448 | 190.2242 | 186.5001 | (valid in case T-Flange is calculated)
| DZgap,inclination | [kN] | 0 | 0 | 0% | Inclination used: 0deg |  | DZgap,inclination | [kN] | 0 | 0 | 0 | 0 | No inclination
32 | DZgap,tot | [kN] | 838.6827 | 838.8604 |  |  | 32 | DZgap,tot | [kN] | 972.9736 | 838.6827 | 797.6859 | 782.9097
33 | FS,0=FS,2 | [kN] | 1160 | - |  |  | 33 | FS,0=FS,2 | [kN] | 1160 | 1160 | 1160 | 1160
34 | Z0 | [kN] | 2320 | - |  | (valid in case L-Flange is calculated) | 34 | Z0 | [kN] | 2320 | 2320 | 2320 | 2320 | (valid in case L-Flange is calculated)
35 | Z0 | [kN] | 2320 | 2320 | 0% | (valid in case T-Flange is calculated) | 35 | Z0 | [kN] | 2320 | 2320 | 2320 | 2320 | (valid in case T-Flange is calculated)
36 | ak | [-] | 1.0391 | 1.0391 | 5.013e-05% |  | 36 | ak | [-] | 1.1037 | 1.0391 | 1.0212 | 1.0136
| c | [mm] | 116.396 | - |  |  |  | c | [mm] | 116.396 | 116.396 | 116.396 | 116.396
37 | kseg | [N/mm/mm] | 131409.8799 | 131408.1276 | -0.001333% |  | 37 | kseg | [N/mm/mm] | 120668.5614 | 131409.8799 | 134760.192 | 135949.1425
38 | Z2~ | [kN] | 1831.9733 | 1832 | 0.001455% |  | 38 | Z2~ | [kN] | 1682.2296 | 1831.9733 | 1878.6797 | 1895.2548
39 | u | [mm] | 0.11977 | 0.11977 | 0.001333% | (valid in case L-Flange is calculated) | 39 | u | [mm] | 0.11977 | 0.11977 | 0.11977 | 0.11977
40 | u | [mm] | 0.11977 |  |  | (valid in case T-Flange is calculated) | 40 | u | [mm] | 0.11977 | 0.11977 | 0.11977 | 0.11977 | (valid in case T-Flange is calculated)
| Gtwr+GRNA | [kN] | 16280 | - |  |  |  | Gtwr+GRNA | [kN] | 16280 | 16280 | 16280 | 16280
41 | DZdw | [kN] | -81.4 | -81.4 | 0% |  | 41 | DZdw | [kN] | -81.4 | -81.4 | -81.4 | -81.4
42 | [6 empty] | 42
43 | Zclose | [kN] | -920.0827 | -920.2604 | 0.01932% |  | 43 | Zclose | [kN] | -1054.3736 | -920.0827 | -879.0859 | -864.3097
44 | cini,true | [-] | 0.068728 | 0.068712 | -0.0233% | polynomial_initial_slope | 44 | cini,true | [-] | 0.066112 | 0.068728 | 0.069416 | 0.069604
45 | FS,min | [kN] | 899.1795 | 899.1802 | 6.778e-05% |  | 45 | FS,min | [kN] | 895.8374 | 899.1795 | 900.3141 | 900.7531
46 | cini,mod | [-] | 0.057942 |  |  | (valid in case L-Flange is calculated) | 46 | cini,mod | [-] | 0.057942 | 0.057942 | 0.057942 | 0.057942 | (valid in case L-Flange is calculated)
47 | cini,mod | [-] | 0.057942 | 0.057942 | -0.001179% | (valid in case T-Flange is calculated) | 47 | cini,mod | [-] | 0.057942 | 0.057942 | 0.057942 | 0.057942 | (valid in case T-Flange is calculated)
48 | MS(Z) | [Nm] |  |  |  | Bending moment L-Flange as a function of external force Z | 48 | MS(Z) | [Nm] |  |  |  |  | Bending moment L-Flange as a function of external force Z
49 | a* | [mm] | 31.25 | 31.25 | 2.274e-14% |  | 49 | a* | [mm] | 31.25 | 31.25 | 31.25 | 31.25
| bS | [1/Nmm] | 8.6871e-09 | 8.6873e-09 | 0.002627% | Bending resilience of bolt assembly |  | bS | [1/Nmm] | 8.6871e-09 | 8.6871e-09 | 8.6871e-09 | 8.6871e-09 | Bending resilience of bolt assembly
50 | MS(Z) | [Nm] |  |  |  | Bending moment for T-Flange as a function of external force Z | 50 | MS(Z) | [Nm] |  |  |  |  | Bending moment for T-Flange as a function of external force Z
51 | jS,T,low(Z) | [-] |  |  |  | Intermediate values as function of Z | 51 | jS,T,low(Z) | [-] |  |  |  |  | Intermediate values as function of Z
52 | jS,T,high(Z) | [-] |  |  |  | Intermediate values as function of Z | 52 | jS,T,high(Z) | [-] |  |  |  |  | Intermediate values as function of Z
53 | cini,M | [-] | 0.44286 | - | - | (valid in case L-Flange is calculated) | 53 | cini,M | [-] | 0.41693 | 0.44286 | 0.45059 | 0.45399 | (valid in case L-Flange is calculated)
| cini,M | [-] | 0.023112 | 0.035138 | 52.03% | (valid in case T-Flange is calculated) |  | cini,M | [-] | 0.021233 | 0.023112 | 0.023606 | 0.023701 | (valid in case T-Flange is calculated)
54 | MS,min | [Nm] | -221.7558 | - | - | (valid in case L-Flange is calculated) | 54 | MS,min | [Nm] | -236.7686 | -221.7558 | -216.394 | -214.6713 | (valid in case L-Flange is calculated)
| MS,min | [Nm] | -9.6919 | -14.7381 | 52.07% | (valid in case T-Flange is calculated) |  | MS,min | [Nm] | -10.3298 | -9.6919 | -9.4152 | -9.2779 | (valid in case T-Flange is calculated)
| DZdw+DZ | [kN] | -81.3 | -81.3 | -1.748e-14% | Value at DZdw |  | DZdw+DZ | [kN] | -81.3 | -81.3 | -81.3 | -81.3
| Ms,T,low | [Nm] | 0 | 0 | #DIV/0! | Value at DZdw |  | Ms,T,low | [Nm] | 0 | 0 | 0 | 0 | Value at DZdw
| Ms,T,high | [Nm] | -36.4179 | -36.4167 | -0.003334% | Value at DZdw |  | Ms,T,high | [Nm] | -35.4654 | -36.4179 | -36.7022 | -36.827 | Value at DZdw
| Ms,T | [Nm] | 0 | 0 | #DIV/0! | Value at DZdw+DZ |  | Ms,T | [Nm] | 0 | 0 | 0 | 0 | Value at DZdw
| Ms,T,low | [Nm] | 0.004556 | 0 | -100% | Value at DZdw+DZ |  | Ms,T,low | [Nm] | 0.0043826 | 0.004556 | 0.0046016 | 0.0046141 | Value at DZdw+DZ
| Ms,T,high | [Nm] | -36.3732 | -36.4167 | 0.1197% | Value at DZdw+DZ |  | Ms,T,high | [Nm] | -35.4218 | -36.3732 | -36.6571 | -36.7818 | Value at DZdw+DZ
| Ms,T | [Nm] | 0.0023112 | 0 | -100% |  |  | Ms,T | [Nm] | 0.0021233 | 0.0023112 | 0.0023606 | 0.0023701 | Value at DZdw+DZ
| M1 | [Nm] | 0 | 0 | #DIV/0! |  |  | M1 | [Nm] | 0 | 0 | 0 | 0
| M2 | [Nm] | 688.6179 | 688.5126 | -0.01528% |  |  | M2 | [Nm] | 647.7314 | 688.6179 | 700.9531 | 704.8497
| M3 | [Nm] | 16.9038 | 16.9038 | -0.0003116% | Polynomial coefficients for bending moment |  | M3 | [Nm] | 17.9043 | 16.9038 | 16.6333 | 16.5287
| a2,M |  | 0.00024052 | 0.00024054 | 0.008154% | Note that these don't provide an exact match to |  | a2,M |  | 0.00024111 | 0.00024052 | 0.00024039 | 0.00024083 | Polynomial coefficients for bending moment
| a1,M |  | 0.074299 | 0.074298 | -0.001437% | the interpolated values, but usually good enough |  | a1,M |  | 0.07425 | 0.074299 | 0.074316 | 0.074358 | Note that these don't provide an exact match to
| a0,M |  | 4.4543 | 4.4541 | -0.004869% |  |  | a0,M |  | 4.4464 | 4.4543 | 4.4565 | 4.457 | the interpolated values, but usually good enough
Design values