## Gap30deg
| A4 Excel Calculation Template |  |  |  | ver. | 1.5
Describe here the template. This text should provide the user with instruction about how to use the template.
version | description |  | date | author | checker | approver
A | Flange Segment Analytical Model for 30° gap size
| Project number: | SP2200052
| Client: | Stichting GROW
| Project name: | Bolt and Beautiful
| Subject: | Flange Segment Analytical Model for 30° gap size
| Revision: | 0.10
| Date: | 2024-05-20
A.1 | Flange Segment Parameters
A.1.1 | Flange Parameters
a) | Distance between inner face of the flange and center of the bolt hole: |  |  | a = | 62.5 | mm
b) | Distance between center of the bolt hole and center-line of the shell: |  |  | b = | 111 | mm
b) | Shell thickness: |  |  | s = | 90 | mm
c) | Flange thickness: |  |  | t = | 120 | mm
d) | Central angle of the flange segment: |  |  | α = | 1.8 | °
e) | Shell outer radius of curvature: |  |  | R = | 3750 | mm
f) | Segment force without external load: |  |  | Zdw = | -81.4 | kN
g) | Flange modulus of elasticity: |  |  | E = | 210 | GPa
h) | Flange shear modulus: |  |  | G = | 80.77 | GPa
A.1.2 | Bolt parameters
a) | Bolt nominal diameter: |  |  |  | M48
b) | Bolt nominal diameter: |  |  | Dn = | 48 | mm
c) | Bolt shank diameter: |  |  | Dsh = | 44.752 | mm
d) | Bolt shank length: |  |  | Lsh = | 0.15 | mm
e) | Bolt thread pitch: |  |  | P = | 5 | mm
f) | Bolt material yield stress: |  |  | fy = | 900 | MPa
g) | Bolt material ultimate tensile stress: |  |  | fu = | 1000 | MPa
h) | Bolt modulus of elasticity: |  |  | E = | 210 | GPa
i) | Bolt pretension: |  |  | Fv = | 928 | kN
j) | Bolt hole diameter: |  |  | Do = | 52 | mm
k) | Washer diameter: |  |  | Dw = | 92 | mm
A.1.3 | Gap parameters
a) | Gap height: |  |  | ugap = | 0.87602 | mm
b) | Gap length: |  |  | Lgap = | 1963.4954 | mm
A.2 | Fs(Z): Bolt Axial Force as a function of the shell pull
[8 empty] | Z [kN]: | -1465.9773 | -1439.4026 | -1412.8279 | -1386.2532 | -1359.6785 | -1333.1039 | -1306.5292 | -1279.9545 | -1253.3798 | -1226.8051 | -1200.2305 | -1173.6558 | -1147.0811 | -1120.5064 | -1093.9317 | -1067.3571 | -1040.7824 | -1014.2077 | -987.633 | -961.0583 | -934.4837 | -907.909 | -881.3343 | -854.7596 | -828.1849 | -801.6103 | -775.0356 | -748.4609 | -721.8862 | -695.3115 | -668.7369 | -642.1622 | -615.5875 | -589.0128 | -562.4381 | -535.8635 | -509.2888 | -482.7141 | -456.1394 | -429.5647 | -402.9901 | -376.4154 | -349.8407 | -323.266 | -296.6913 | -270.1167 | -243.542 | -216.9673 | -190.3926 | -163.8179 | -137.2433 | -110.6686 | -84.0939 | -57.5192 | -30.9445 | -4.3699 | 22.2048 | 48.7795 | 75.3542 | 101.9289 | 128.5035 | 155.0782 | 181.6529 | 208.2276 | 234.8023 | 261.3769 | 287.9516 | 314.5263 | 341.101 | 367.6757 | 394.2503 | 420.825 | 447.3997 | 473.9744 | 500.5491 | 527.1237 | 553.6984 | 580.2731 | 606.8478 | 633.4225 | 659.9971 | 686.5718 | 713.1465 | 739.7212 | 766.2959 | 792.8706 | 819.4452 | 846.0199 | 872.5946 | 899.1693 | 925.744 | 952.3186 | 978.8933 | 1005.468 | 1032.0427 | 1058.6174 | 1085.192 | 1111.7667 | 1138.3414 | 1164.9161
[8 empty] | Fs [kN}: | 909.1113 | 909.1113 | 909.1113 | 909.1123 | 909.1258 | 909.1547 | 909.1991 | 909.2588 | 909.334 | 909.4247 | 909.5308 | 909.6523 | 909.7892 | 909.9416 | 910.1094 | 910.2927 | 910.4913 | 910.7055 | 910.935 | 911.18 | 911.4404 | 911.7162 | 912.0075 | 912.3142 | 912.6364 | 912.974 | 913.327 | 913.6954 | 914.0793 | 914.4786 | 914.8934 | 915.3236 | 915.7692 | 916.2303 | 916.7067 | 917.1987 | 917.706 | 918.2288 | 918.767 | 919.3207 | 919.8898 | 920.4743 | 921.0743 | 921.6896 | 922.3205 | 922.9667 | 923.6284 | 924.3055 | 924.9981 | 925.7061 | 926.4295 | 927.1684 | 927.9227 | 928.7657 | 929.8048 | 931.0409 | 932.474 | 934.104 | 935.9311 | 937.9551 | 940.1762 | 942.5942 | 945.2092 | 948.0212 | 951.0302 | 954.2362 | 957.6392 | 961.2392 | 965.0361 | 969.0301 | 973.221 | 977.609 | 982.1939 | 986.9758 | 991.9547 | 997.1306 | 1002.5035 | 1008.0734 | 1013.8403 | 1019.8041 | 1025.965 | 1032.3228 | 1038.8777 | 1045.6295 | 1052.5783 | 1059.7241 | 1067.0669 | 1074.6067 | 1082.3435 | 1090.2772 | 1098.408 | 1106.7358 | 1115.2605 | 1123.9822 | 1132.901 | 1142.0167 | 1151.3294 | 1160.8391 | 1170.5458 | 1180.4494
[8 empty] | Ms [N·m}: | -5.6717 | -5.6717 | -5.6717 | -5.6714 | -5.6673 | -5.6586 | -5.6453 | -5.6274 | -5.6048 | -5.5776 | -5.5457 | -5.5092 | -5.4681 | -5.4224 | -5.372 | -5.3169 | -5.2573 | -5.193 | -5.1241 | -5.0505 | -4.9723 | -4.8895 | -4.802 | -4.7099 | -4.6132 | -4.5118 | -4.4058 | -4.2952 | -4.1799 | -4.06 | -3.9355 | -3.8063 | -3.6725 | -3.5341 | -3.391 | -3.2433 | -3.091 | -2.934 | -2.7724 | -2.6061 | -2.4352 | -2.2597 | -2.0796 | -1.8948 | -1.7054 | -1.5113 | -1.3126 | -1.1093 | -0.90137 | -0.68879 | -0.47156 | -0.24971 | -0.023218 | 0.39629 | 1.2846 | 2.6441 | 4.4747 | 6.7766 | 9.5497 | 12.7939 | 16.5094 | 20.696 | 25.3538 | 30.4828 | 36.083 | 42.1544 | 48.697 | 55.7108 | 63.1957 | 71.1519 | 79.5792 | 88.4778 | 97.8475 | 107.6884 | 118.0005 | 128.7838 | 140.0383 | 151.7639 | 163.9608 | 176.6289 | 189.7681 | 203.3785 | 217.4602 | 232.013 | 247.037 | 262.5322 | 278.4986 | 294.9361 | 311.8449 | 329.2249 | 347.076 | 365.3983 | 384.1919 | 403.4566 | 423.1925 | 443.3996 | 464.0779 | 485.2274 | 506.848 | 528.9399
A.2.1 | Reference points |  |  |  | Z [kN] | Fs [kN]
a) | Point 1: flange segment at rest |  |  |  | -81.4 | 928
b) | Point 2: flange at ultimate limit state |  |  |  | 1109.4439 | 1160
c) | Point 3: flange at small deformations |  |  |  | 128.0258 | 940.1345
d) | Point 4: gap completely closed |  |  |  | -1396.1688 | 909.1113
A.2.2 | Polynomial coefficients |  |  | c0 | c1 | c2
a) | Tensile zone (Z > Z1): |  |  | 931263.0018 | 0.051439 | 1.3947e-07 |  | Fs_coeff.tens
b) | Compressive zone (Z4 < Z < Z1): |  |  | 930411.2835 | 0.030512 | 1.0927e-08
c) | Closed gap zone (Z < Z4): |  |  | 909111.2533 | 0 | 0
A.3 | Ms(Z): Bolt Bending Moment as a function of the shell pull
[11 empty] | X1 = | 0.45
A.3.1 | Reference points |  |  |  | Z [kN] | Ms [N·m] |  |  |  |  | c2 = | 0.00017113
a) | Point 1: flange segment at rest |  |  |  | -81.4 | 0 |  |  |  |  | c1 = | 0.47786
b) | Point 2: flange at ultimate limit state |  |  |  | 1109.4439 | 483.3599 |  |  |  |  | c0 = | 37.7639
c) | Point 3: flange at small deformations |  |  |  | 128.0258 | 16.4384 |  |  |  |  | Ms,min = | -295.823
d) | Point 4: gap completely closed |  |  |  | -1396.1688 | -5.6717
A.3.2 | Polynomial coefficients |  |  | c0 | c1 | c2
a) | Tensile zone (Z > Z1): |  |  | 2.9127 | 6.2938e-05 | 3.336e-10
b) | Compressive zone (Z4 < Z < Z1): |  |  | 0.72403 | 9.1618e-06 | 3.2811e-12
c) | Closed gap zone (Z < Z4): |  |  | -5.6717 | 0 | 0
A.4 | Model Internal Parameters
A.4.1 | Gap height probability distribution
a) | Local flatness tolerance of the flange: |  |  | utol,1m = | 1.4 | mm/m
b) | Mean gap height: |  |  | kmean = | 0.28774 | mm
c) | Coefficient of variation: |  |  | COVk = | 1.2162 | -
A.4.1 | Gap Stiffness
a) | Initial shell stiffness factor: |  |  | kfac = | 1.8 | -
b) | Initial shell stiffness: |  |  | kshell,ini = | 5412.5568 | kN/mm/m
c) | Flange cross-section area in circumferential direction: |  |  | Acf = | 41640 | mm²
d) | Flange moment of inertia in circumferential direction: |  |  | Icf = | 49968000 | mm4
e) | Flange stiffness: |  |  | kfl = | 273.62 | kN/mm/m
f) | Gap stiffness: |  |  | kgap,tot = | 12509.5889 | kN/mm/m
A.4.2 | Stiffness correction factor
a) | Displacement in the ultimate prying state: |  |  | u = | 0.11977 | mm
b) | Segment stiffness: |  |  | kseg = | 120666.9514 | kN/mm/m
c) | Stiffness correction factor: |  |  | αk = | 1.1037 | -
A.4.3 | Determination of ULS point P2
a) | Ideal shell force at tensile ULS: |  |  | Z0 = | 2320 | kN
b) | Cantilever shell force at tensile ULS: |  |  | Z2,tilde = | 1682.2296 | kN
c) | Force necessary to neutralize the flange tilt: |  |  | Δzgap,inclination = | -341.3513 | kN
d) | Force necessary to neutralize a parallel gap: |  |  | ΔZgap = | -637.7704 | kN
e) | Force necessary to neutralize a early prying: |  |  | ΔZgap,c = | -335.6471 | kN
f) | Total force necessary to neutralize the gap: |  |  | ΔZgap,tot = | -1314.7688 | kN
A.4.4 | Determination of small displacements point P3
a) | Fs polynomial initial slope: |  |  | χini,mod = | 0.057942 | -
A.4.5 | Bolt | [5 empty] | i = | SK | 1 | Gew | G | M | Tot
a) | Bolt axial stiffness: |  |  | CS = | 968.4989 | kN/mm | δi = | [5 empty] | 0.0010325 | mm/kN
b) | Bolt bending stiffness: |  |  | CMs = | 115.1102 | kN·m/rad | βi = | 94.735 | 780.973 | 452.98 | 139.38 | 75.788 | 8687.3267 | rad/(GN·m)
c) | Bolt stress area: |  |  | As = | 1473.1493 | mm²
A.4.6 | Miscellaneous
a) | Gap angle: |  |  | αGap = | 30 | °
b) | Reduced prying distance: |  |  | a' = | 62.5 | mm
c) | Empirical prying distance: |  |  | a* = | 31.25 | mm
d) | Shell second moment of area: |  |  | Itg = | 16258872.9557 | mm4
e) | Clamped parts stiffness: |  |  | CD = | 7389.0259 | kN/mm
f) | Fs polynomial true initial slope: |  |  | χini,true = | 0.028733 | -
g) | Ms polynomial true initial slope: |  |  | χini,true,M = | 0.0086276 | -
h) | Force at early prying |  |  | Fvc = | 233.1174
|  |  |  | DZdwDZ | 81.3
|  |  |  | MZTlow1 | 0
|  |  |  | MZThigh1 | -35.4642
|  |  |  | MZT1 | 0
|  |  |  | MZTlow2 | 0
|  |  |  | MZThigh2 | -35.4642
|  |  |  | MZT2 | 0

## Gap60deg
| A4 Excel Calculation Template |  |  |  | ver. | 1.5
Describe here the template. This text should provide the user with instruction about how to use the template.
version | description |  | date | author | checker | approver
B | Flange Segment Analytical Model for 60° gap size
| Project number: | SP2200052
| Client: | Stichting GROW
| Project name: | Bolt and Beautiful
| Subject: | Flange Segment Analytical Model for 60° gap size
| Revision: | 0.10
| Date: | 2024-05-20
B.1 | Flange Segment Parameters
B.1.1 | Flange Parameters
a) | Distance between inner face of the flange and center of the bolt hole: |  |  | a = | 62.5 | mm
b) | Distance between center of the bolt hole and center-line of the shell: |  |  | b = | 111 | mm
b) | Shell thickness: |  |  | s = | 90 | mm
c) | Flange thickness: |  |  | t = | 120 | mm
d) | Central angle of the flange segment: |  |  | α = | 1.8 | °
e) | Shell outer radius of curvature: |  |  | R = | 3750 | mm
f) | Segment force without external load: |  |  | Zdw = | -81.4 | kN
g) | Flange modulus of elasticity: |  |  | E = | 210 | GPa
h) | Flange shear modulus: |  |  | G = | 80.77 | GPa
B.1.2 | Bolt parameters
a) | Bolt nominal diameter: |  |  |  | M48
b) | Bolt nominal diameter: |  |  | Dn = | 48 | mm
c) | Bolt shank diameter: |  |  | Dsh = | 44.752 | mm
d) | Bolt shank length: |  |  | Lsh = | 0.15 | mm
e) | Bolt thread pitch: |  |  | P = | 5 | mm
f) | Bolt material yield stress: |  |  | fy = | 900 | MPa
g) | Bolt material ultimate tensile stress: |  |  | fu = | 1000 | MPa
h) | Bolt modulus of elasticity: |  |  | E = | 210 | GPa
i) | Bolt pretension: |  |  | Fv = | 928 | kN
j) | Bolt hole diameter: |  |  | Do = | 52 | mm
k) | Washer diameter: |  |  | Dw = | 92 | mm
B.1.3 | Gap parameters
a) | Gap height: |  |  | ugap = | 1.6338 | mm
b) | Gap length: |  |  | Lgap = | 3926.9908 | mm
B.2 | Fs(Z): Bolt Axial Force as a function of the shell pull
[8 empty] | Z [kN]: | -1324.6923 | -1298.7508 | -1272.8092 | -1246.8677 | -1220.9261 | -1194.9846 | -1169.043 | -1143.1015 | -1117.1599 | -1091.2183 | -1065.2768 | -1039.3352 | -1013.3937 | -987.4521 | -961.5106 | -935.569 | -909.6275 | -883.6859 | -857.7444 | -831.8028 | -805.8613 | -779.9197 | -753.9782 | -728.0366 | -702.0951 | -676.1535 | -650.212 | -624.2704 | -598.3289 | -572.3873 | -546.4458 | -520.5042 | -494.5627 | -468.6211 | -442.6796 | -416.738 | -390.7965 | -364.8549 | -338.9134 | -312.9718 | -287.0303 | -261.0887 | -235.1472 | -209.2056 | -183.264 | -157.3225 | -131.3809 | -105.4394 | -79.4978 | -53.5563 | -27.6147 | -1.6732 | 24.2684 | 50.2099 | 76.1515 | 102.093 | 128.0346 | 153.9761 | 179.9177 | 205.8592 | 231.8008 | 257.7423 | 283.6839 | 309.6254 | 335.567 | 361.5085 | 387.4501 | 413.3916 | 439.3332 | 465.2747 | 491.2163 | 517.1578 | 543.0994 | 569.0409 | 594.9825 | 620.924 | 646.8656 | 672.8071 | 698.7487 | 724.6903 | 750.6318 | 776.5734 | 802.5149 | 828.4565 | 854.398 | 880.3396 | 906.2811 | 932.2227 | 958.1642 | 984.1058 | 1010.0473 | 1035.9889 | 1061.9304 | 1087.872 | 1113.8135 | 1139.7551 | 1165.6966 | 1191.6382 | 1217.5797 | 1243.5213
[8 empty] | Fs [kN}: | 907.8501 | 907.8501 | 907.8501 | 907.8533 | 907.8741 | 907.9143 | 907.9741 | 908.0533 | 908.152 | 908.2701 | 908.4077 | 908.5648 | 908.7414 | 908.9374 | 909.1529 | 909.3879 | 909.6424 | 909.9163 | 910.2097 | 910.5225 | 910.8548 | 911.2066 | 911.5779 | 911.9687 | 912.3789 | 912.8085 | 913.2577 | 913.7263 | 914.2144 | 914.722 | 915.249 | 915.7955 | 916.3615 | 916.9469 | 917.5518 | 918.1762 | 918.8201 | 919.4834 | 920.1662 | 920.8684 | 921.5902 | 922.3314 | 923.0921 | 923.8722 | 924.6718 | 925.4909 | 926.3295 | 927.1875 | 928.0654 | 929.0421 | 930.1775 | 931.4714 | 932.924 | 934.5351 | 936.3049 | 938.2332 | 940.3202 | 942.5658 | 944.9699 | 947.5327 | 950.2541 | 953.1341 | 956.1727 | 959.3699 | 962.7257 | 966.2401 | 969.9131 | 973.7447 | 977.7349 | 981.8837 | 986.1911 | 990.6572 | 995.2818 | 1000.065 | 1005.0069 | 1010.1073 | 1015.3664 | 1020.784 | 1026.3603 | 1032.0951 | 1037.9886 | 1044.0407 | 1050.2513 | 1056.6206 | 1063.1485 | 1069.835 | 1076.6801 | 1083.6838 | 1090.8461 | 1098.167 | 1105.6465 | 1113.2846 | 1121.0813 | 1129.0366 | 1137.1505 | 1145.423 | 1153.8542 | 1162.4439 | 1171.1922 | 1180.0992
[8 empty] | Ms [N·m}: | -5.6866 | -5.6866 | -5.6866 | -5.6857 | -5.6798 | -5.6684 | -5.6516 | -5.6292 | -5.6014 | -5.568 | -5.5292 | -5.4849 | -5.435 | -5.3797 | -5.3189 | -5.2526 | -5.1808 | -5.1035 | -5.0207 | -4.9324 | -4.8386 | -4.7393 | -4.6345 | -4.5242 | -4.4085 | -4.2872 | -4.1605 | -4.0282 | -3.8905 | -3.7472 | -3.5985 | -3.4443 | -3.2845 | -3.1193 | -2.9486 | -2.7724 | -2.5907 | -2.4035 | -2.2108 | -2.0126 | -1.8089 | -1.5998 | -1.3851 | -1.1649 | -0.93925 | -0.70809 | -0.47144 | -0.2293 | 0.019499 | 0.51882 | 1.453 | 2.8221 | 4.6261 | 6.865 | 9.5388 | 12.6475 | 16.191 | 20.1695 | 24.5829 | 29.4311 | 34.7142 | 40.4323 | 46.5852 | 53.173 | 60.1957 | 67.6533 | 75.5458 | 83.8732 | 92.6355 | 101.8326 | 111.4647 | 121.5317 | 132.0335 | 142.9702 | 154.3419 | 166.1484 | 178.3898 | 191.0661 | 204.1773 | 217.7234 | 231.7044 | 246.1203 | 260.971 | 276.2567 | 291.9773 | 308.1327 | 324.723 | 341.7483 | 359.2084 | 377.1034 | 395.4333 | 414.1981 | 433.3978 | 453.0324 | 473.1019 | 493.6063 | 514.5455 | 535.9197 | 557.7287 | 579.9727
B.2.1 | Reference points |  |  |  | Z [kN] | Fs [kN]
a) | Point 1: flange segment at rest |  |  |  | -81.4 | 928
b) | Point 2: flange at ultimate limit state |  |  |  | 1184.306 | 1160
c) | Point 3: flange at small deformations |  |  |  | 120.5307 | 939.7002
d) | Point 4: gap completely closed |  |  |  | -1261.6117 | 907.8501
B.2.2 | Polynomial coefficients |  |  | c0 | c1 | c2
a) | Tensile zone (Z > Z1): |  |  | 931560.3061 | 0.053331 | 1.1784e-07
b) | Compressive zone (Z4 < Z < Z1): |  |  | 930875.3557 | 0.036501 | 1.4466e-08
c) | Closed gap zone (Z < Z4): |  |  | 907850.106 | 0 | 0
B.3 | Ms(Z): Bolt Bending Moment as a function of the shell pull
B.3.1 | Reference points |  |  |  | Z [kN] | Ms [N·m]
a) | Point 1: flange segment at rest |  |  |  | -81.4 | 0
b) | Point 2: flange at ultimate limit state |  |  |  | 1184.306 | 529.8343
c) | Point 3: flange at small deformations |  |  |  | 120.5307 | 15.1213
d) | Point 4: gap completely closed |  |  |  | -1261.6117 | -5.6866
B.3.2 | Polynomial coefficients |  |  | c0 | c1 | c2
a) | Tensile zone (Z > Z1): |  |  | 2.9254 | 6.224e-05 | 3.2312e-10
b) | Compressive zone (Z4 < Z < Z1): |  |  | 0.81146 | 1.0301e-05 | 4.0825e-12
c) | Closed gap zone (Z < Z4): |  |  | -5.6866 | 0 | 0
B.4 | Model Internal Parameters
B.4.1 | Gap height probability distribution
a) | Local flatness tolerance of the flange: |  |  | utol,1m = | 1.4 | mm/m
b) | Mean gap height: |  |  | kmean = | 0.74253 | mm
c) | Coefficient of variation: |  |  | COVk = | 0.63575 | -
B.4.1 | Gap Stiffness
a) | Initial shell stiffness factor: |  |  | kfac = | 2.1039 | -
b) | Initial shell stiffness: |  |  | kshell,ini = | 2315.3579 | kN/mm/m
c) | Flange cross-section area in circumferential direction: |  |  | Acf = | 41640 | mm²
d) | Flange moment of inertia in circumferential direction: |  |  | Icf = | 49968000 | mm4
e) | Flange stiffness: |  |  | kfl = | 17.6066 | kN/mm/m
f) | Gap stiffness: |  |  | kgap,tot = | 5132.522 | kN/mm/m
B.4.2 | Stiffness correction factor
a) | Displacement in the ultimate prying state: |  |  | u = | 0.11977 | mm
b) | Segment stiffness: |  |  | kseg = | 131408.1276 | kN/mm/m
c) | Stiffness correction factor: |  |  | αk = | 1.0391 | -
B.4.3 | Determination of ULS point P2
a) | Ideal shell force at tensile ULS: |  |  | Z0 = | 2320 | kN
b) | Cantilever shell force at tensile ULS: |  |  | Z2,tilde = | 1831.9733 | kN
c) | Force necessary to neutralize the flange tilt: |  |  | Δzgap,inclination = | -341.3513 | kN
d) | Shell force at closed gap: |  |  | ΔZgap = | -488.0267 | kN
e) | Force necessary to neutralize a early prying: |  |  | ΔZgap,c = | -350.8337
e) | Total force necessary to neutralize the gap: |  |  | ΔZgap,tot = | -1180.2117 | kN
B.4.4 | Determination of small displacements point P3
a) | Fs polynomial initial slope: |  |  | χini,mod = | 0.057942 | -
B.4.5 | Bolt | [5 empty] | i = | SK | 1 | Gew | G | M | Tot
a) | Bolt axial stiffness: |  |  | CS = | 968.4989 | kN/mm | δi = | [5 empty] | 0.0010325 | mm/kN
b) | Bolt bending stiffness: |  |  | CMs = | 115.1102 | kN·m/rad | βi = | 94.735 | 780.973 | 452.98 | 139.38 | 75.788 | 8687.3267 | rad/(GN·m)
c) | Bolt stress area: |  |  | As = | 1473.1493 | mm² |  | 94.7 | 781 | 453 | 139 | 75.8
B.4.6 | Miscellaneous
a) | Gap angle: |  |  | αGap = | 60 | °
b) | Reduced prying distance: |  |  | a' = | 62.5 | mm
c) | Empirical prying distance: |  |  | a* = | 31.25 | mm
d) | Shell second moment of area: |  |  | Itg = | 16258872.9557 | mm4
e) | Clamped parts stiffness: |  |  | CD = | 7389.0259 | kN/mm
f) | Fs polynomial true initial slope: |  |  | χini,true = | 0.034146 | -
g) | Ms polynomial true initial slope: |  |  | χini,true,M = | 0.0096365 | -
h) | Force at early prying |  |  | Fvc = | 201.6768
|  |  |  | DZdwDZ | 81.3
|  |  |  | MZTlow1 | 0
|  |  |  | MZThigh1 | -36.4167
|  |  |  | MZT1 | 0
|  |  |  | MZTlow2 | 0
|  |  |  | MZThigh2 | -36.4167
|  |  |  | MZT2 | 0

## Gap90deg
| A4 Excel Calculation Template |  |  |  | ver. | 1.5
Describe here the template. This text should provide the user with instruction about how to use the template.
version | description |  | date | author | checker | approver
C | Flange Segment Analytical Model for 90° gap size
| Project number: | SP2200052
| Client: | Stichting GROW
| Project name: | Bolt and Beautiful
| Subject: | Flange Segment Analytical Model for 90° gap size
| Revision: | 0.10
| Date: | 2024-05-20
C.1 | Flange Segment Parameters
C.1.1 | Flange Parameters
a) | Distance between inner face of the flange and center of the bolt hole: |  |  | a = | 62.5 | mm
b) | Distance between center of the bolt hole and center-line of the shell: |  |  | b = | 111 | mm
b) | Shell thickness: |  |  | s = | 90 | mm
c) | Flange thickness: |  |  | t = | 120 | mm
d) | Central angle of the flange segment: |  |  | α = | 1.8 | °
e) | Shell outer radius of curvature: |  |  | R = | 3750 | mm
f) | Segment force without external load: |  |  | Zdw = | -81.4 | kN
g) | Flange modulus of elasticity: |  |  | E = | 210 | GPa
h) | Flange shear modulus: |  |  | G = | 80.77 | GPa
C.1.2 | Bolt parameters
a) | Bolt nominal diameter: |  |  |  | M48
b) | Bolt nominal diameter: |  |  | Dn = | 48 | mm
c) | Bolt shank diameter: |  |  | Dsh = | 44.752 | mm
d) | Bolt shank length: |  |  | Lsh = | 0.15 | mm
e) | Bolt thread pitch: |  |  | P = | 5 | mm
f) | Bolt material yield stress: |  |  | fy = | 900 | MPa
g) | Bolt material ultimate tensile stress: |  |  | fu = | 1000 | MPa
h) | Bolt modulus of elasticity: |  |  | E = | 210 | GPa
i) | Bolt pretension: |  |  | Fv = | 928 | kN
j) | Bolt hole diameter: |  |  | Do = | 52 | mm
k) | Washer diameter: |  |  | Dw = | 92 | mm
C.1.3 | Gap parameters
a) | Gap height: |  |  | ugap = | 2.6525 | mm
b) | Gap length: |  |  | Lgap = | 5890.4862 | mm
C.2 | Fs(Z): Bolt Axial Force as a function of the shell pull
[8 empty] | Z [kN]: | -1281.561 | -1255.826 | -1230.0909 | -1204.3558 | -1178.6207 | -1152.8856 | -1127.1505 | -1101.4154 | -1075.6803 | -1049.9452 | -1024.2101 | -998.475 | -972.7399 | -947.0049 | -921.2698 | -895.5347 | -869.7996 | -844.0645 | -818.3294 | -792.5943 | -766.8592 | -741.1241 | -715.389 | -689.6539 | -663.9188 | -638.1838 | -612.4487 | -586.7136 | -560.9785 | -535.2434 | -509.5083 | -483.7732 | -458.0381 | -432.303 | -406.5679 | -380.8328 | -355.0977 | -329.3626 | -303.6276 | -277.8925 | -252.1574 | -226.4223 | -200.6872 | -174.9521 | -149.217 | -123.4819 | -97.7468 | -72.0117 | -46.2766 | -20.5415 | 5.1935 | 30.9286 | 56.6637 | 82.3988 | 108.1339 | 133.869 | 159.6041 | 185.3392 | 211.0743 | 236.8094 | 262.5445 | 288.2796 | 314.0146 | 339.7497 | 365.4848 | 391.2199 | 416.955 | 442.6901 | 468.4252 | 494.1603 | 519.8954 | 545.6305 | 571.3656 | 597.1007 | 622.8358 | 648.5708 | 674.3059 | 700.041 | 725.7761 | 751.5112 | 777.2463 | 802.9814 | 828.7165 | 854.4516 | 880.1867 | 905.9218 | 931.6569 | 957.3919 | 983.127 | 1008.8621 | 1034.5972 | 1060.3323 | 1086.0674 | 1111.8025 | 1137.5376 | 1163.2727 | 1189.0078 | 1214.7429 | 1240.478 | 1266.213
[8 empty] | Fs [kN}: | 907.7983 | 907.7983 | 907.7983 | 907.8023 | 907.8256 | 907.8695 | 907.934 | 908.0192 | 908.1249 | 908.2513 | 908.3983 | 908.5659 | 908.7542 | 908.9631 | 909.1926 | 909.4427 | 909.7134 | 910.0047 | 910.3167 | 910.6493 | 911.0025 | 911.3764 | 911.7708 | 912.1859 | 912.6216 | 913.078 | 913.5549 | 914.0525 | 914.5707 | 915.1095 | 915.6689 | 916.249 | 916.8496 | 917.4709 | 918.1129 | 918.7754 | 919.4586 | 920.1623 | 920.8867 | 921.6318 | 922.3974 | 923.1837 | 923.9906 | 924.8181 | 925.6662 | 926.535 | 927.4244 | 928.3429 | 929.3845 | 930.575 | 931.9145 | 933.4029 | 935.0403 | 936.8266 | 938.7618 | 940.846 | 943.0792 | 945.4612 | 947.9922 | 950.6722 | 953.5011 | 956.4789 | 959.6057 | 962.8815 | 966.3061 | 969.8797 | 973.6023 | 977.4738 | 981.4942 | 985.6636 | 989.9819 | 994.4492 | 999.0654 | 1003.8306 | 1008.7446 | 1013.8077 | 1019.0197 | 1024.3806 | 1029.8904 | 1035.5492 | 1041.357 | 1047.3137 | 1053.4193 | 1059.6739 | 1066.0774 | 1072.6299 | 1079.3313 | 1086.1816 | 1093.1809 | 1100.3291 | 1107.6263 | 1115.0724 | 1122.6674 | 1130.4114 | 1138.3044 | 1146.3463 | 1154.5371 | 1162.8768 | 1171.3656 | 1180.0032
[8 empty] | Ms [N·m}: | -5.638 | -5.638 | -5.638 | -5.6368 | -5.6303 | -5.6181 | -5.6001 | -5.5763 | -5.5468 | -5.5115 | -5.4705 | -5.4237 | -5.3712 | -5.3129 | -5.2488 | -5.179 | -5.1035 | -5.0222 | -4.9351 | -4.8423 | -4.7437 | -4.6394 | -4.5293 | -4.4134 | -4.2918 | -4.1645 | -4.0314 | -3.8925 | -3.7479 | -3.5975 | -3.4414 | -3.2795 | -3.1119 | -2.9385 | -2.7593 | -2.5744 | -2.3838 | -2.1874 | -1.9852 | -1.7773 | -1.5636 | -1.3442 | -1.119 | -0.88802 | -0.65132 | -0.40886 | -0.16065 | 0.12117 | 0.74294 | 1.7891 | 3.2597 | 5.1547 | 7.4741 | 10.2179 | 13.3861 | 16.9787 | 20.9957 | 25.4372 | 30.303 | 35.5932 | 41.3079 | 47.4469 | 54.0104 | 60.9983 | 68.4105 | 76.2472 | 84.5083 | 93.1938 | 102.3037 | 111.838 | 121.7967 | 132.1798 | 142.9873 | 154.2192 | 165.8756 | 177.9563 | 190.4615 | 203.391 | 216.745 | 230.5233 | 244.7261 | 259.3533 | 274.4049 | 289.8808 | 305.7812 | 322.106 | 338.8552 | 356.0289 | 373.6269 | 391.6493 | 410.0961 | 428.9674 | 448.263 | 467.9831 | 488.1275 | 508.6964 | 529.6896 | 551.1073 | 572.9494 | 595.2159
C.2.1 | Reference points |  |  |  | Z [kN] | Fs [kN]
a) | Point 1: flange segment at rest |  |  |  | -81.4 | 928
b) | Point 2: flange at ultimate limit state |  |  |  | 1205.9172 | 1160
c) | Point 3: flange at small deformations |  |  |  | 118.4609 | 939.5803
d) | Point 4: gap completely closed |  |  |  | -1220.5343 | 907.7983
C.2.2 | Polynomial coefficients |  |  | c0 | c1 | c2
a) | Tensile zone (Z > Z1): |  |  | 931632.1906 | 0.053774 | 1.1244e-07
b) | Compressive zone (Z4 < Z < Z1): |  |  | 930990.2949 | 0.038003 | 1.5568e-08
c) | Closed gap zone (Z < Z4): |  |  | 907798.274 | 0 | 0
C.3 | Ms(Z): Bolt Bending Moment as a function of the shell pull
C.3.1 | Reference points |  |  |  | Z [kN] | Ms [N·m]
a) | Point 1: flange segment at rest |  |  |  | -81.4 | 0
b) | Point 2: flange at ultimate limit state |  |  |  | 1205.9172 | 543.7145
c) | Point 3: flange at small deformations |  |  |  | 118.4609 | 14.7768
d) | Point 4: gap completely closed |  |  |  | -1220.5343 | -5.638
C.3.2 | Polynomial coefficients |  |  | c0 | c1 | c2
a) | Tensile zone (Z > Z1): |  |  | 2.9287 | 6.2061e-05 | 3.2041e-10
b) | Compressive zone (Z4 < Z < Z1): |  |  | 0.83454 | 1.0606e-05 | 4.3448e-12
c) | Closed gap zone (Z < Z4): |  |  | -5.638 | 0 | 0
C.4 | Model Internal Parameters
C.4.1 | Gap height probability distribution
a) | Local flatness tolerance of the flange: |  |  | utol,1m = | 1.4 | mm/m
b) | Mean gap height: |  |  | kmean = | 1.3644 | mm
c) | Coefficient of variation: |  |  | COVk = | 0.49936 | -
C.4.1 | Gap Stiffness
a) | Initial shell stiffness factor: |  |  | kfac = | 2.5059 | -
b) | Initial shell stiffness: |  |  | kshell,ini = | 1295.9745 | kN/mm/m
c) | Flange cross-section area in circumferential direction: |  |  | Acf = | 41640 | mm²
d) | Flange moment of inertia in circumferential direction: |  |  | Icf = | 49968000 | mm4
e) | Flange stiffness: |  |  | kfl = | 3.497 | kN/mm/m
f) | Gap stiffness: |  |  | kgap,tot = | 2858.8373 | kN/mm/m
C.4.2 | Stiffness correction factor
a) | Displacement in the ultimate prying state: |  |  | u = | 0.11977 | mm
b) | Segment stiffness: |  |  | kseg = | 134758.3951 | kN/mm/m
c) | Stiffness correction factor: |  |  | αk = | 1.0212 | -
C.4.3 | Determination of ULS point P2
a) | Ideal shell force at tensile ULS: |  |  | Z0 = | 2320 | kN
b) | Cantilever shell force at tensile ULS: |  |  | Z2,tilde = | 1878.6797 | kN
c) | Force necessary to neutralize the flange tilt: |  |  | Δzgap,inclination = | -341.3513 | kN
d) | Shell force at closed gap: |  |  | ΔZgap = | -441.3203 | kN
e) | Force necessary to neutralize a early prying: |  |  | ΔZgap,c = | -356.4628
e) | Total force necessary to neutralize the gap: |  |  | ΔZgap,tot = | -1139.1343 | kN
C.4.4 | Determination of small displacements point P3
a) | Fs polynomial initial slope: |  |  | χini,mod = | 0.057942 | -
C.4.5 | Bolt | [5 empty] | i = | SK | 1 | Gew | G | M | Tot
a) | Bolt axial stiffness: |  |  | CS = | 968.4989 | kN/mm | δi = | [5 empty] | 0.0010325 | mm/kN
b) | Bolt bending stiffness: |  |  | CMs = | 115.1102 | kN·m/rad | βi = | 94.735 | 780.973 | 452.98 | 139.38 | 75.788 | 8687.3267 | rad/(GN·m)
c) | Bolt stress area: |  |  | As = | 1473.1493 | mm² |  | 94.7 | 781 | 453 | 139 | 75.8
C.4.6 | Miscellaneous
a) | Gap angle: |  |  | αGap = | 90 | °
b) | Reduced prying distance: |  |  | a' = | 62.5 | mm
c) | Empirical prying distance: |  |  | a* = | 31.25 | mm
d) | Shell second moment of area: |  |  | Itg = | 16258872.9557 | mm4
e) | Clamped parts stiffness: |  |  | CD = | 7389.0259 | kN/mm
f) | Fs polynomial true initial slope: |  |  | χini,true = | 0.035469 | -
g) | Ms polynomial true initial slope: |  |  | χini,true,M = | 0.0098987 | -
h) | Force at early prying |  |  | Fvc = | 190.0232
|  |  |  | DZdwDZ | 81.3
|  |  |  | MZTlow1 | 0
|  |  |  | MZThigh1 | -36.701
|  |  |  | MZT1 | 0
|  |  |  | MZTlow2 | 0
|  |  |  | MZThigh2 | -36.701
|  |  |  | MZT2 | 0

## Gap120deg
| A4 Excel Calculation Template |  |  |  | ver. | 1.5
Describe here the template. This text should provide the user with instruction about how to use the template.
version | description |  | date | author | checker | approver
D | Flange Segment Analytical Model for 120° gap size
| Project number: | SP2200052
| Client: | Stichting GROW
| Project name: | Bolt and Beautiful
| Subject: | Flange Segment Analytical Model for 120° gap size
| Revision: | 0.10
| Date: | 2024-05-20
D.1 | Flange Segment Parameters
D.1.1 | Flange Parameters
a) | Distance between inner face of the flange and center of the bolt hole: |  |  | a = | 62.5 | mm
b) | Distance between center of the bolt hole and center-line of the shell: |  |  | b = | 111 | mm
b) | Shell thickness: |  |  | s = | 90 | mm
c) | Flange thickness: |  |  | t = | 120 | mm
d) | Central angle of the flange segment: |  |  | α = | 1.8 | °
e) | Shell outer radius of curvature: |  |  | R = | 3750 | mm
f) | Segment force without external load: |  |  | Zdw = | -81.4 | kN
g) | Flange modulus of elasticity: |  |  | E = | 210 | GPa
h) | Flange shear modulus: |  |  | G = | 80.77 | GPa
D.1.2 | Bolt parameters
a) | Bolt nominal diameter: |  |  |  | M48
b) | Bolt nominal diameter: |  |  | Dn = | 48 | mm
c) | Bolt shank diameter: |  |  | Dsh = | 44.752 | mm
d) | Bolt shank length: |  |  | Lsh = | 0.15 | mm
e) | Bolt thread pitch: |  |  | P = | 5 | mm
f) | Bolt material yield stress: |  |  | fy = | 900 | MPa
g) | Bolt material ultimate tensile stress: |  |  | fu = | 1000 | MPa
h) | Bolt modulus of elasticity: |  |  | E = | 210 | GPa
i) | Bolt pretension: |  |  | Fv = | 928 | kN
j) | Bolt hole diameter: |  |  | Do = | 52 | mm
k) | Washer diameter: |  |  | Dw = | 92 | mm
D.1.3 | Gap parameters
a) | Gap height: |  |  | ugap = | 3.9553 | mm
b) | Gap length: |  |  | Lgap = | 7853.9816 | mm
D.2 | Fs(Z): Bolt Axial Force as a function of the shell pull
[8 empty] | Z [kN]: | -1266.0098 | -1240.3683 | -1214.7268 | -1189.0853 | -1163.4438 | -1137.8022 | -1112.1607 | -1086.5192 | -1060.8777 | -1035.2362 | -1009.5946 | -983.9531 | -958.3116 | -932.6701 | -907.0286 | -881.3871 | -855.7455 | -830.104 | -804.4625 | -778.821 | -753.1795 | -727.5379 | -701.8964 | -676.2549 | -650.6134 | -624.9719 | -599.3304 | -573.6888 | -548.0473 | -522.4058 | -496.7643 | -471.1228 | -445.4812 | -419.8397 | -394.1982 | -368.5567 | -342.9152 | -317.2737 | -291.6321 | -265.9906 | -240.3491 | -214.7076 | -189.0661 | -163.4245 | -137.783 | -112.1415 | -86.5 | -60.8585 | -35.217 | -9.5754 | 16.0661 | 41.7076 | 67.3491 | 92.9906 | 118.6322 | 144.2737 | 169.9152 | 195.5567 | 221.1982 | 246.8397 | 272.4813 | 298.1228 | 323.7643 | 349.4058 | 375.0473 | 400.6889 | 426.3304 | 451.9719 | 477.6134 | 503.2549 | 528.8964 | 554.538 | 580.1795 | 605.821 | 631.4625 | 657.104 | 682.7456 | 708.3871 | 734.0286 | 759.6701 | 785.3116 | 810.9531 | 836.5947 | 862.2362 | 887.8777 | 913.5192 | 939.1607 | 964.8023 | 990.4438 | 1016.0853 | 1041.7268 | 1067.3683 | 1093.0098 | 1118.6514 | 1144.2929 | 1169.9344 | 1195.5759 | 1221.2174 | 1246.859 | 1272.5005
[8 empty] | Fs [kN}: | 907.8406 | 907.8406 | 907.8406 | 907.845 | 907.8691 | 907.9142 | 907.9802 | 908.0672 | 908.1752 | 908.3041 | 908.454 | 908.6249 | 908.8168 | 909.0296 | 909.2634 | 909.5182 | 909.7939 | 910.0906 | 910.4083 | 910.747 | 911.1066 | 911.4872 | 911.8888 | 912.3113 | 912.7548 | 913.2193 | 913.7047 | 914.2111 | 914.7385 | 915.2869 | 915.8562 | 916.4465 | 917.0578 | 917.69 | 918.3433 | 919.0174 | 919.7126 | 920.4287 | 921.1658 | 921.9239 | 922.7029 | 923.5029 | 924.3239 | 925.1659 | 926.0288 | 926.9127 | 927.8175 | 928.7835 | 929.8928 | 931.1482 | 932.5494 | 934.0966 | 935.7897 | 937.6287 | 939.6137 | 941.7446 | 944.0214 | 946.4442 | 949.0128 | 951.7275 | 954.588 | 957.5945 | 960.7469 | 964.0452 | 967.4895 | 971.0797 | 974.8158 | 978.6978 | 982.7258 | 986.8997 | 991.2196 | 995.6853 | 1000.297 | 1005.0547 | 1009.9582 | 1015.0077 | 1020.2031 | 1025.5445 | 1031.0317 | 1036.665 | 1042.4441 | 1048.3692 | 1054.4401 | 1060.6571 | 1067.0199 | 1073.5287 | 1080.1834 | 1086.9841 | 1093.9306 | 1101.0231 | 1108.2616 | 1115.6459 | 1123.1762 | 1130.8525 | 1138.6746 | 1146.6427 | 1154.7567 | 1163.0166 | 1171.4225 | 1179.9743
[8 empty] | Ms [N·m}: | -5.5846 | -5.5846 | -5.5846 | -5.5834 | -5.5767 | -5.5642 | -5.5459 | -5.5218 | -5.4919 | -5.4562 | -5.4147 | -5.3673 | -5.3142 | -5.2552 | -5.1905 | -5.1199 | -5.0435 | -4.9613 | -4.8733 | -4.7795 | -4.6799 | -4.5744 | -4.4632 | -4.3461 | -4.2233 | -4.0946 | -3.9601 | -3.8198 | -3.6737 | -3.5218 | -3.3641 | -3.2006 | -3.0312 | -2.8561 | -2.6751 | -2.4884 | -2.2958 | -2.0974 | -1.8932 | -1.6832 | -1.4674 | -1.2458 | -1.0184 | -0.78512 | -0.54607 | -0.30122 | -0.050549 | 0.33913 | 1.1415 | 2.3649 | 4.0092 | 6.0744 | 8.5605 | 11.4676 | 14.7956 | 18.5445 | 22.7144 | 27.3052 | 32.317 | 37.7496 | 43.6032 | 49.8778 | 56.5733 | 63.6897 | 71.227 | 79.1853 | 87.5645 | 96.3647 | 105.5857 | 115.2278 | 125.2907 | 135.7746 | 146.6794 | 158.0052 | 169.7518 | 181.9195 | 194.508 | 207.5175 | 220.9479 | 234.7993 | 249.0715 | 263.7648 | 278.8789 | 294.414 | 310.37 | 326.747 | 343.5449 | 360.7637 | 378.4034 | 396.4641 | 414.9458 | 433.8483 | 453.1718 | 472.9162 | 493.0816 | 513.6679 | 534.6751 | 556.1033 | 577.9524 | 600.2224
D.2.1 | Reference points |  |  |  | Z [kN] | Fs [kN]
a) | Point 1: flange segment at rest |  |  |  | -81.4 | 928
b) | Point 2: flange at ultimate limit state |  |  |  | 1211.9052 | 1160
c) | Point 3: flange at small deformations |  |  |  | 117.5745 | 939.5289
d) | Point 4: gap completely closed |  |  |  | -1205.7236 | 907.8406
D.2.2 | Polynomial coefficients |  |  | c0 | c1 | c2
a) | Tensile zone (Z > Z1): |  |  | 931654.3618 | 0.053927 | 1.1098e-07
b) | Compressive zone (Z4 < Z < Z1): |  |  | 931024.7124 | 0.038457 | 1.5948e-08
c) | Closed gap zone (Z < Z4): |  |  | 907840.5985 | 0 | 0
D.3 | Ms(Z): Bolt Bending Moment as a function of the shell pull
D.3.1 | Reference points |  |  |  | Z [kN] | Ms [N·m]
a) | Point 1: flange segment at rest |  |  |  | -81.4 | 0
b) | Point 2: flange at ultimate limit state |  |  |  | 1211.9052 | 548.2725
c) | Point 3: flange at small deformations |  |  |  | 117.5745 | 14.65
d) | Point 4: gap completely closed |  |  |  | -1205.7236 | -5.5846
D.3.2 | Polynomial coefficients |  |  | c0 | c1 | c2
a) | Tensile zone (Z > Z1): |  |  | 2.9297 | 6.2048e-05 | 3.2011e-10
b) | Compressive zone (Z4 < Z < Z1): |  |  | 0.83791 | 1.0653e-05 | 4.4178e-12
c) | Closed gap zone (Z < Z4): |  |  | -5.5846 | 0 | 0
D.4 | Model Internal Parameters
D.4.1 | Gap height probability distribution
a) | Local flatness tolerance of the flange: |  |  | utol,1m = | 1.4 | mm/m
b) | Mean gap height: |  |  | kmean = | 2.1533 | mm
c) | Coefficient of variation: |  |  | COVk = | 0.44426 | -
D.4.1 | Gap Stiffness
a) | Initial shell stiffness factor: |  |  | kfac = | 2.9078 | -
b) | Initial shell stiffness: |  |  | kshell,ini = | 837.6217 | kN/mm/m
c) | Flange cross-section area in circumferential direction: |  |  | Acf = | 41640 | mm²
d) | Flange moment of inertia in circumferential direction: |  |  | Icf = | 49968000 | mm4
e) | Flange stiffness: |  |  | kfl = | 1.1086 | kN/mm/m
f) | Gap stiffness: |  |  | kgap,tot = | 1845.2067 | kN/mm/m
D.4.2 | Stiffness correction factor
a) | Displacement in the ultimate prying state: |  |  | u = | 0.11977 | mm
b) | Segment stiffness: |  |  | kseg = | 135947.3298 | kN/mm/m
c) | Stiffness correction factor: |  |  | αk = | 1.0136 | -
D.4.3 | Determination of ULS point P2
a) | Ideal shell force at tensile ULS: |  |  | Z0 = | 2320 | kN
b) | Cantilever shell force at tensile ULS: |  |  | Z2,tilde = | 1895.2548 | kN
c) | Force necessary to neutralize the flange tilt: |  |  | Δzgap,inclination = | -341.3513 | kN
d) | Shell force at closed gap: |  |  | ΔZgap = | -424.7452 | kN
e) | Force necessary to neutralize a early prying: |  |  | ΔZgap,c = | -358.2271
e) | Total force necessary to neutralize the gap: |  |  | ΔZgap,tot = | -1124.3236 | kN
D.4.4 | Determination of small displacements point P3
a) | Fs polynomial initial slope: |  |  | χini,mod = | 0.057942 | -
D.4.5 | Bolt | [5 empty] | i = | SK | 1 | Gew | G | M | Tot
a) | Bolt axial stiffness: |  |  | CS = | 968.4989 | kN/mm | δi = | [5 empty] | 0.0010325 | mm/kN
b) | Bolt bending stiffness: |  |  | CMs = | 115.1102 | kN·m/rad | βi = | 94.735 | 780.973 | 452.98 | 139.38 | 75.788 | 8687.3267 | rad/(GN·m)
c) | Bolt stress area: |  |  | As = | 1473.1493 | mm² |  | 94.7 | 781 | 453 | 139 | 75.8
D.4.6 | Miscellaneous
a) | Gap angle: |  |  | αGap = | 120 | °
b) | Reduced prying distance: |  |  | a' = | 62.5 | mm
c) | Empirical prying distance: |  |  | a* = | 31.25 | mm
d) | Shell second moment of area: |  |  | Itg = | 16258872.9557 | mm4
e) | Clamped parts stiffness: |  |  | CD = | 7389.0259 | kN/mm
f) | Fs polynomial true initial slope: |  |  | χini,true = | 0.03586 | -
g) | Ms polynomial true initial slope: |  |  | χini,true,M = | 0.0099342 | -
h) | Force at early prying |  |  | Fvc = | 186.3705
|  |  |  | DZdwDZ | 81.3
|  |  |  | MZTlow1 | 0
|  |  |  | MZThigh1 | -36.8258
|  |  |  | MZT1 | 0
|  |  |  | MZTlow2 | 0
|  |  |  | MZThigh2 | -36.8258
|  |  |  | MZT2 | 0

## AMD1
Collection of all (intermediate) values as calculated according to IEC 61400-6 AMD1:2024 | [9 empty] | Design cases
Geometry:
Compare Gap Angle
60
2
Gap60deg
Equation | Symbol | Unit | SGRE Value | PyFlange Value | Mismatch | Comment | Equation | Symbol | Unit | 30° | 60° | 90° | 120°
1 | Fp,C' |  |  | - |  | Simplified formula used, therefore not evaluated | 1 | Fp,C' | [5 empty] | Simplified formula used, therefore not evaluated
2 | DFpl | [kN] | 52.1364 | - |  | Simplified formula used, therefore not used directly (but reported here for info) | 2 | DFpl | [kN] | 52.1364 | 52.1364 | 52.1364 | 52.1364 | Simplified formula used, therefore not used directly (but reported here for info)
| fy,b | [MPa] | 900 | 900 | 0% | Nominal yield strength (0.2% strain limit) for 10.9 bolts |  | fy,b | [MPa] | 900 | 900 | 900 | 900 | Nominal yield strength (0.2% strain limit) for 10.9 bolts
| AS | [mm²] | 1473.158 | 1473.1493 | -0.0005866% |  |  | AS | [mm²] | 1473.158 | 1473.158 | 1473.158 | 1473.158
3 | Fp,C' | [kN] | 928 | 928 | 0% | Design value of preload, simplified formula | 3 | Fp,C' | [kN] | 928 | 928 | 928 | 928 | Design value of preload, simplified formula
| Fp,inst.,mean | [kN] | 1066.2717 | - |  |  |  | Fp,inst.,mean | [kN] | 1066.2717 | 1066.2717 | 1066.2717 | 1066.2717
| COVp | [-] | 0.03 | - |  |  |  | COVp | [-] | 0.03 | 0.03 | 0.03 | 0.03
| Fp,mean | [kN] | 1042.7285 | - |  | Design preload averaged over 5 bolts |  | Fp,mean | [kN] | 1042.7285 | 1042.7285 | 1042.7285 | 1042.7285 | Design preload averaged over 5 bolts
4 | Fp,C' | [kN] | 837 | - |  | Limit value for HV bolts | 4 | Fp,C' | [kN] | 837 | 837 | 837 | 837 | Limit value for HV bolts
| dS | [m/N] | 1.0325e-09 | 1.0325e-09 | 0.001333% |  |  | dS | [m/N] | 1.0325e-09 | 1.0325e-09 | 1.0325e-09 | 1.0325e-09
| dP | [m/N] | 1.3534e-10 | 1.3534e-10 | 0% |  |  | dP | [m/N] | 1.3534e-10 | 1.3534e-10 | 1.3534e-10 | 1.3534e-10
| p | [-] | 0.11588 | 0.11588 | -0.001179% |  |  | p | [-] | 0.11588 | 0.11588 | 0.11588 | 0.11588
5 | DFZ | [kN] | 28.5158 | - |  |  | 5 | DFZ | [kN] | 28.5158 | 28.5158 | 28.5158 | 28.5158
| DFTsbw | [mm] | 200 | - |  |  |  | DFTsbw | [mm] | 200 | 200 | 200 | 200
6 | fZ,tot | [mm] | 33.3021 | - |  | Including 50% reduction where re-tightening is assumed | 6 | fZ,tot | [mm] | 33.3021 | 33.3021 | 33.3021 | 33.3021 | Including 50% reduction where re-tightening is assumed
7 | FS,loss | [kN] | 1126.9659 | - |  |  | 7 | FS,loss | [kN] | 1126.9659 | 1126.9659 | 1126.9659 | 1126.9659
8 | Mloss | [MNm] | 694.928 | - |  | Note: S1 loads not included here, only FLS loads | 8 | Mloss | [MNm] | 694.928 | 694.928 | 694.928 | 694.928 | Note: S1 loads not included here, only FLS loads
9 | Mmax,FLS | [MNm] | 686.4641 | - |  |  | 9 | Mmax,FLS | [MNm] | 686.4641 | 686.4641 | 686.4641 | 686.4641
10 | Mmin,FLS | [MNm] | -694.928 | - |  |  | 10 | Mmin,FLS | [MNm] | -694.928 | -694.928 | -694.928 | -694.928
| Zloss | [kN] | 1771.4046 | - |  |  |  | Zloss | [kN] | 1771.4046 | 1771.4046 | 1771.4046 | 1771.4046
11 | FU,D/Zloss | [-] |  | - |  | (valid in case L-Flange is calculated) | 11 | FU,D/Zloss | [-] |  |  |  |  | (valid in case L-Flange is calculated)
| aGap | [deg] | 60 | 60 | -1.184e-14% |  |  | aGap | [deg] | 30 | 60 | 90 | 120
| LGap | [m] | 3.927 | 3.927 | -1.131e-14% | Gap length measured on outside diameter |  | LGap | [m] | 1.9635 | 3.927 | 5.8905 | 7.854 | Gap length measured on outside diameter
| D | [m] | 7.5 | 7.5 | 0% |  |  | D | [m] | 7.5 | 7.5 | 7.5 | 7.5
| utol,1m | [mm/m] | 1.4 | 1.4 | 0% |  |  | utol,1m | [mm/m] | 1.4 | 1.4 | 1.4 | 1.4
12 | kmean | [mm] | 0.74253 | 0.74253 | 5.981e-14% |  | 12 | kmean | [mm] | 0.28774 | 0.74253 | 1.3644 | 2.1533
13 | COVk | [-] | 0.63575 | 0.63575 | -1.746e-14% |  | 13 | COVk | [-] | 1.2162 | 0.63575 | 0.49936 | 0.44426
| L30° | [m] | 1.9635 | - |  |  |  | L30° | [m] | 1.9635 | 1.9635 | 1.9635 | 1.9635
14 | utol,30° | [mm] | 1.9617 | - |  |  | 14 | utol,30° | [mm] | 1.9617 | 1.9617 | 1.9617 | 1.9617
15 | utol,360° | [mm] | 2.9426 | - |  |  | 15 | utol,360° | [mm] | 2.9426 | 2.9426 | 2.9426 | 2.9426
16 | sk |  | 0.58263 | - |  |  | 16 | sk |  | 0.95286 | 0.58263 | 0.47184 | 0.42441
17 | mk |  | -0.46741 | - |  |  | 17 | mk |  | -1.6997 | -0.46741 | 0.1994 | 0.67695
18 | p95 |  | 0.49095 | - |  |  | 18 | p95 |  | -0.13232 | 0.49095 | 0.97553 | 1.3751
19 | kdesign | [mm] | 1.6338 | 1.6338 | 6.795e-14% |  | 19 | kdesign | [mm] | 0.87602 | 1.6338 | 2.6525 | 3.9553
| kused | [mm] | 1.6338 | 1.6338 | 6.795e-14% | Gap value used for calculation |  | kused | [mm] | 0.87602 | 1.6338 | 2.6525 | 3.9553 | Gap value used for calculation
20 | k(l) |  |  |  |  | Gap shape formula | 20 | k(l) | [5 empty] | Gap shape formula
21 | Ds |  |  |  |  | Stress range formula | 21 | Ds | [5 empty] | Stress range formula
22 | FU,B | [5 empty] | 22 | FU,B
23 | FU,A | [5 empty] | 23 | FU,A
24 | FS(Z) |  |  |  |  | Summarized formula for bolt force curve | 24 | FS(Z) | [5 empty] | Summarized formula for bolt force curve
| Z1 | [kN] | -81.4 | -81.4 | 0% |  |  | Z1 | [kN] | -81.4 | -81.4 | -81.4 | -81.4
| FS,1 | [kN] | 928 | 928 | 0% |  |  | FS,1 | [kN] | 928 | 928 | 928 | 928
| Z2 | [kN] | 1184.4901 | 1184.306 | -0.01554% |  |  | Z2 | [kN] | 1109.9324 | 1184.4901 | 1206.016 | 1211.9685
| FS,2 | [kN] | 1160 | 1160 | 0% |  |  | FS,2 | [kN] | 1160 | 1160 | 1160 | 1160
| Z3 | [kN] | 120.5307 | 120.5307 | 5.013e-05% |  |  | Z3 | [kN] | 128.0256 | 120.5307 | 118.4609 | 117.5744
| FS,3 | [kN] | 939.7003 | 939.7002 | -1.431e-05% |  |  | FS,3 | [kN] | 940.1346 | 939.7003 | 939.5804 | 939.5291
| D0 |  | 271971446.6318 | - |  |  |  | D0 |  | 244981324.9993 | 271971446.6318 | 279832373.778 | 281639319.2208
| D1 |  | 32036.5547 | - |  |  |  | D1 |  | 34130.3678 | 32036.5547 | 31458.8987 | 31250.7478
| D2 |  | 14505071.3881 | - |  |  |  | D2 |  | 12603460.8371 | 14505071.3881 | 15048270.1561 | 15188384.2338
| a2 |  | 0.00011779 | 0.00011784 | 0.03913% |  |  | a2 |  | 0.00013932 | 0.00011779 | 0.00011242 | 0.00011096
| a1 |  | 0.053333 | 0.053331 | -0.004676% |  |  | a1 |  | 0.051447 | 0.053333 | 0.053776 | 0.053928
| a0 |  | 931.5608 | 931.5603 | -5.458e-05% |  |  | a0 |  | 931.2646 | 931.5608 | 931.6325 | 931.6546
25 | DZgap | [kN] | 488.0267 | 488.0267 | 9.204e-08% |  | 25 | DZgap | [kN] | 637.7704 | 488.0267 | 441.3203 | 424.7452
| Atg | [mm²] | 13549.0608 | - |  |  |  | Atg | [mm²] | 13549.0608 | 13549.0608 | 13549.0608 | 13549.0608
| Itg | [mm4] | 16258872.9557 | 16258872.9557 | -2.291e-14% |  |  | Itg | [mm4] | 16258872.9557 | 16258872.9557 | 16258872.9557 | 16258872.9557
| Acf | [mm²] | 41640 | 41640 | 0% |  |  | Acf | [mm²] | 41640 | 41640 | 41640 | 41640
| Icf | [mm4] | 49968000 | 49968000 | -4.473e-14% |  |  | Icf | [mm4] | 49968000 | 49968000 | 49968000 | 49968000
26 | kgap,tot | [N/mm/mm] | 5132.522 | 5132.522 | 9.204e-08% |  | 26 | kgap,tot | [N/mm/mm] | 12509.5886 | 5132.522 | 2858.8373 | 1845.2067
27 | kshell,ini | [N/mm/mm] | 2109.6947 | - |  | Interpolated value | 27 | kshell,ini | [N/mm/mm] | 5024.4378 | 2109.6947 | 1109.7617 | 621.9008 | Interpolated value
| kshell,ini | [N/mm/mm] | 2315.3579 | 2315.3579 | -1.964e-14% | Simplified formula |  | kshell,ini | [N/mm/mm] | 5412.5568 | 2315.3579 | 1295.9745 | 837.6217 | Simplified formula
| kshell,ini | [N/mm/mm] | 2315.3579 | 2315.3579 | -1.964e-14% | Value used |  | kshell,ini | [N/mm/mm] | 5412.5568 | 2315.3579 | 1295.9745 | 837.6217 | Value used
28 | kfac | [-] | 2.1039 | 2.1039 | 0% |  | 28 | kfac | [-] | 1.8 | 2.1039 | 2.5059 | 2.9078
29 | kfl | [N/mm/mm] | 17.6066 | 17.6066 | 1.22e-05% |  | 29 | kfl | [N/mm/mm] | 273.6199 | 17.6066 | 3.497 | 1.1086
30 | DZgap,c | [kN] | 350.656 | 350.8337 | 0.05069% | (valid in case T-Flange is calculated) | 30 | DZgap,c | [kN] | 335.2032 | 350.656 | 356.3656 | 358.1645 | (valid in case T-Flange is calculated)
31 | FV,c | [kN] | 202.0448 | 201.6768 | -0.1821% | (valid in case T-Flange is calculated) | 31 | FV,c | [kN] | 234.0363 | 202.0448 | 190.2242 | 186.5001 | (valid in case T-Flange is calculated)
| DZgap,inclination | [kN] | 341.3513 | 341.3513 | 4.996e-14% | Inclination used: 1.00deg |  | DZgap,inclination | [kN] | 341.3513 | 341.3513 | 341.3513 | 341.3513 | Inclination used: 1.00deg
32 | DZgap,tot | [kN] | 1180.034 | 1180.2117 |  |  | 32 | DZgap,tot | [kN] | 1314.3249 | 1180.034 | 1139.0372 | 1124.261
33 | FS,0=FS,2 | [kN] | 1160 | - |  |  | 33 | FS,0=FS,2 | [kN] | 1160 | 1160 | 1160 | 1160
34 | Z0 | [kN] | 2320 | 2320 | 0% | (valid in case L-Flange is calculated) | 34 | Z0 | [kN] | 2320 | 2320 | 2320 | 2320 | (valid in case L-Flange is calculated)
35 | Z0 | [kN] | 2320 | - |  | (valid in case T-Flange is calculated) | 35 | Z0 | [kN] | 2320 | 2320 | 2320 | 2320 | (valid in case T-Flange is calculated)
36 | ak | [-] | 1.0391 | 1.0391 | 5.013e-05% |  | 36 | ak | [-] | 1.1037 | 1.0391 | 1.0212 | 1.0136
| c | [mm] | 116.396 | - |  |  |  | c | [mm] | 116.396 | 116.396 | 116.396 | 116.396
37 | kseg | [N/mm/mm] | 131409.8799 | 131408.1276 | -0.001333% |  | 37 | kseg | [N/mm/mm] | 120668.5614 | 131409.8799 | 134760.192 | 135949.1425
38 | Z2~ | [kN] | 1831.9733 | 1832 | 0.001455% |  | 38 | Z2~ | [kN] | 1682.2296 | 1831.9733 | 1878.6797 | 1895.2548
39 | u | [mm] | 0.11977 | 0.11977 | 0.001333% | (valid in case L-Flange is calculated) | 39 | u | [mm] | 0.11977 | 0.11977 | 0.11977 | 0.11977
40 | u | [mm] | 0.11977 |  |  | (valid in case T-Flange is calculated) | 40 | u | [mm] | 0.11977 | 0.11977 | 0.11977 | 0.11977 | (valid in case T-Flange is calculated)
| Gtwr+GRNA | [kN] | 16280 | - |  |  |  | Gtwr+GRNA | [kN] | 16280 | 16280 | 16280 | 16280
41 | DZdw | [kN] | -81.4 | -81.4 | 0% |  | 41 | DZdw | [kN] | -81.4 | -81.4 | -81.4 | -81.4
42 | [6 empty] | 42
43 | Zclose | [kN] | -1261.434 | -1261.6117 | 0.01409% |  | 43 | Zclose | [kN] | -1395.7249 | -1261.434 | -1220.4372 | -1205.661
44 | cini,true | [-] | 0.034168 | 0.034146 | -0.06374% | polynomial_initial_slope | 44 | cini,true | [-] | 0.02878 | 0.034168 | 0.035485 | 0.035875
45 | FS,min | [kN] | 907.8403 | 907.8501 | 0.001081% |  | 45 | FS,min | [kN] | 909.0872 | 907.8403 | 907.7905 | 907.8334
46 | cini,mod | [-] | 0.057942 |  |  | (valid in case L-Flange is calculated) | 46 | cini,mod | [-] | 0.057942 | 0.057942 | 0.057942 | 0.057942 | (valid in case L-Flange is calculated)
47 | cini,mod | [-] | 0.057942 | 0.057942 | -0.001179% | (valid in case T-Flange is calculated) | 47 | cini,mod | [-] | 0.057942 | 0.057942 | 0.057942 | 0.057942 | (valid in case T-Flange is calculated)
48 | MS(Z) | [Nm] |  |  |  | Bending moment L-Flange as a function of external force Z | 48 | MS(Z) | [Nm] |  |  |  |  | Bending moment L-Flange as a function of external force Z
49 | a* | [mm] | 31.25 | 31.25 | 2.274e-14% |  | 49 | a* | [mm] | 31.25 | 31.25 | 31.25 | 31.25
| bS | [1/Nmm] | 8.6871e-09 | 8.6873e-09 | 0.002627% | Bending resilience of bolt assembly |  | bS | [1/Nmm] | 8.6871e-09 | 8.6871e-09 | 8.6871e-09 | 8.6871e-09 | Bending resilience of bolt assembly
50 | MS(Z) | [Nm] |  |  |  | Bending moment for T-Flange as a function of external force Z | 50 | MS(Z) | [Nm] |  |  |  |  | Bending moment for T-Flange as a function of external force Z
51 | jS,T,low(Z) | [-] |  |  |  | Intermediate values as function of Z | 51 | jS,T,low(Z) | [-] |  |  |  |  | Intermediate values as function of Z
52 | jS,T,high(Z) | [-] |  |  |  | Intermediate values as function of Z | 52 | jS,T,high(Z) | [-] |  |  |  |  | Intermediate values as function of Z
53 | cini,M | [-] | 0.44286 | - | - | (valid in case L-Flange is calculated) | 53 | cini,M | [-] | 0.41693 | 0.44286 | 0.45059 | 0.45399 | (valid in case L-Flange is calculated)
| cini,M | [-] | -0.0060851 | 0.0096365 | -258.4% | (valid in case T-Flange is calculated) |  | cini,M | [-] | -0.010657 | -0.0060851 | -0.0049521 | -0.0046589 | (valid in case T-Flange is calculated)
54 | MS,min | [Nm] | -297.3404 | - | - | (valid in case L-Flange is calculated) | 54 | MS,min | [Nm] | -307.9282 | -297.3404 | -293.2992 | -292.1564 | (valid in case L-Flange is calculated)
| MS,min | [Nm] | 3.5903 | -5.6866 | -258.4% | (valid in case T-Flange is calculated) |  | MS,min | [Nm] | 7.0031 | 3.5903 | 2.8203 | 2.6189 | (valid in case T-Flange is calculated)
| DZdw+DZ | [kN] | -81.3 | -81.3 | -1.748e-14% | Value at DZdw |  | DZdw+DZ | [kN] | -81.3 | -81.3 | -81.3 | -81.3
| Ms,T,low | [Nm] | 0 | 0 | #DIV/0! | Value at DZdw |  | Ms,T,low | [Nm] | 0 | 0 | 0 | 0 | Value at DZdw
| Ms,T,high | [Nm] | -36.4179 | -36.4167 | -0.003334% | Value at DZdw |  | Ms,T,high | [Nm] | -35.4654 | -36.4179 | -36.7022 | -36.827 | Value at DZdw
| Ms,T | [Nm] | 0 | 0 | #DIV/0! | Value at DZdw+DZ |  | Ms,T | [Nm] | 0 | 0 | 0 | 0 | Value at DZdw
| Ms,T,low | [Nm] | 0.002265 | 0 | -100% | Value at DZdw+DZ |  | Ms,T,low | [Nm] | 0.0019078 | 0.002265 | 0.0023523 | 0.0023782 | Value at DZdw+DZ
| Ms,T,high | [Nm] | -36.3732 | -36.4167 | 0.1197% | Value at DZdw+DZ |  | Ms,T,high | [Nm] | -35.4218 | -36.3732 | -36.6571 | -36.7818 | Value at DZdw+DZ
| Ms,T | [Nm] | -0.00060851 | 0 | -100% |  |  | Ms,T | [Nm] | -0.0010657 | -0.00060851 | -0.00049521 | -0.00046589 | Value at DZdw+DZ
| M1 | [Nm] | 0 | 0 | #DIV/0! |  |  | M1 | [Nm] | 0 | 0 | 0 | 0
| M2 | [Nm] | 529.9344 | 529.8343 | -0.01888% |  |  | M2 | [Nm] | 483.5891 | 529.9344 | 543.7771 | 548.3193
| M3 | [Nm] | 15.1208 | 15.1213 | 0.003403% | Polynomial coefficients for bending moment |  | M3 | [Nm] | 16.4356 | 15.1208 | 14.7768 | 14.6502
| a2,M |  | 0.00032308 | 0.00032312 | 0.0113% | Note that these don't provide an exact match to |  | a2,M |  | 0.00033348 | 0.00032308 | 0.00032039 | 0.0003201 | Polynomial coefficients for bending moment
| a1,M |  | 0.062239 | 0.06224 | 0.001732% | the interpolated values, but usually good enough |  | a1,M |  | 0.062931 | 0.062239 | 0.062061 | 0.062049 | Note that these don't provide an exact match to
| a0,M |  | 2.9255 | 2.9254 | -0.005268% |  |  | a0,M |  | 2.9129 | 2.9255 | 2.9289 | 2.9298 | the interpolated values, but usually good enough
Design values