## Processing Info
Metric | Value
— Processing Summary —
Report Generated | 2026-04-27
Workflow Start Time | 2026-04-27 23:14
Workflow Completion Time | 2026-04-27 23:28
Total Boreholes | 1
Boreholes Digitalised | 1
Boreholes Failed | 0
Total Pages Processed | 1
Pages Skipped (Non-borehole) | 0
Total Processing Time | 13 min 40 sec
Average Time per Page | 13.7 min
— Record Counts —
Final Material Records | 5
Geology Records | 5
Consistency/Density Records | 3

## Metadata
Hole_ID | Easting | Northing | grid_datum | RL_elevation | height_datum | hole_dip | hole_azimuth | date_started | date_completed | project_name | borehole_location | project_id | client_name | contractor | project_engineer | logged_by | extraction_notes
BH105 | 402980.9 | 5829870.1 | MGA94/GDA94-55H |  | AHD |  |  | 2017-03-07 | 2017-03-07 | Upper Yarra Dam Crest CH 540m offset +1m | Upper Yarra Dam Crest CH 540m offset +1m | 60533012 |  | South Western Drilling | AECOM | James Toose | OCR and image cross-check completed. 'Hor. Proj/Dat: MGA94/GDA94-55H' appears to indicate grid datum; extracted as shown. RL value not shown on header image. Client and Project fields are blank in the source. 'Project Engineer' inferred as AECOM from report branding; if strictly limited to explicit labels, this may be null.

## Material
Hole_ID | from_mbgl | to_mbgl | material_description | soil_or_rock | material | material_type | parent_rock | geology_type | consistency_density_strength | require_human_check | reason_for_review
BH105 | 0 | 0.2 | ROADBASE with gravel: 40mm dia. minus gravels. | SOIL | GRAVEL | GRAVEL |  | ROADBASE |  | FALSE
BH105 | 0.2 | 2.6 | ZONE 1B/4: Sandy Clayey GRAVEL: fine to coarse grained, angular, light brown, highly to moderately weathered sandstone fragments, some gravels can be broken by finger pressure but generally low to medium strength, gravel content estimated at 60-70%, fines are low plasticity. | SOIL | Sandy Clayey GRAVEL | GRAVEL | SANDSTONE |  | Low Strength to Medium Strength | FALSE
BH105 | 2.6 | 6.1 | ZONE 1 CORE: Silty CLAY with trace sands and gravels: medium to high plasticity, orange brown/grey and red, very stiff to hard, moist (Wc < Wp). Gravel fraction is fine to coarse grained consisting of rounded, low strength gravels of red sandstone (possibly oxidised) and light brown, moderately weathered fragments of sandstones of low to medium strength. Gravel fraction estimated at less than 5%. 4.1m: Cobble of medium-high strength sandstone. | SOIL | Silty CLAY with trace sands and gravels | CLAY | SANDSTONE |  | Very Stiff to Hard | FALSE
BH105 | 6.1 | 9 | 6.1m: Lense of gravels and cobbles to 100mm consisting of angular high strength sandstone fragments, slightly weathered, light brown and grey with some sand. Potential cobbles broken up by drilling. 6.3m: Becoming light brown, orange brown and grey, very stiff. 6.75 - 6.95m: Lense of gravel, fine to coarse grained, angular, light brown sandstone, highly to moderately weathered, (cobble pulverised by drilling). 7m: Layer of light brown and red brown, grey material is lower plasticity sandy silt/silty sand, trace of fine oxide red gravels, gravels are highly to moderately weathered. Moist to dry (Wc << Wp) very stiff to hard. | SOIL | Silty SAND | SAND | SANDSTONE |  | Very Stiff to Hard | FALSE
BH105 | 9 | 10 | 9m: Layer of red, grey, orange brown very stiff to hard, moist. core highly broken up by drilling in run 9.0 to 10.5m. 9.2m: Inclined surface in core could be pulled apart by hand. Inclined at 45 degrees. Surface slightly polished and striated in dip direction. The surface is coated with higher plasticity, grey silty clay. | SOIL | Silty CLAY with trace sands and gravels | CLAY | SANDSTONE |  | Very Stiff to Hard | FALSE

## Geology
Hole_ID | from_mbgl | to_mbgl | geology_type
BH105 | 0 | 0.2 | ROADBASE
BH105 | 0.2 | 2.6
BH105 | 2.6 | 6.1
BH105 | 6.1 | 9
BH105 | 9 | 10

## Consistency_Density
Hole_ID | from_mbgl | to_mbgl | consistency_density_strength
BH105 | 0 | 0.2
BH105 | 0.2 | 2.6 | Low Strength to Medium Strength
BH105 | 2.6 | 10 | Very Stiff to Hard