## Processing Info
Metric | Value
— Processing Summary —
Report Generated | 2026-04-27
Workflow Start Time | 2026-04-27 23:13
Workflow Completion Time | 2026-04-27 23:18
Total Boreholes | 1
Boreholes Digitalised | 1
Boreholes Failed | 0
Total Pages Processed | 1
Pages Skipped (Non-borehole) | 0
Total Processing Time | 4 min 56 sec
Average Time per Page | 4.9 min
— Record Counts —
Final Material Records | 8
Geology Records | 6
Consistency/Density Records | 6

## Metadata
Hole_ID | Easting | Northing | grid_datum | RL_elevation | height_datum | hole_dip | hole_azimuth | date_started | date_completed | project_name | borehole_location | project_id | client_name | contractor | project_engineer | logged_by | extraction_notes
2D |  |  |  | 8.196 | A.H.D. |  |  | 1985-04-16 | 1985-04-17 | GATEWAY ARTERIAL PROJECT | DEAGON DEVIATION OVERPASS | 5018/3 |  | GEOTECHNICS PTY. LTD | GEOTECHNICS PTY. LTD | AB | OCR/header validation from images: borehole identifier is shown as 'BOREHOLE No 2D'; OCR text '2D 1 3 x 1 ¦ .m..t………. ' was noise. Location corrected from OCR 'DEAGON DEVIATION − OVERPASS' to image text 'DEAGON DEVIATION OVERPASS'. Date completed corrected from OCR '1774/85' to '17/4/85'. Footer confirms RL surface 8.196 m and datum A.H.D.; project/job number 5018/3 extracted from footer. Company block shows GEOTECHNICS PTY. LTD with address; no explicit client/engineer separate from contractor, so contractor/project_engineer set to same company. Figure number A3.6 not treated as project id.

## Material
Hole_ID | from_mbgl | to_mbgl | material_description | soil_or_rock | material | material_type | parent_rock | geology_type | consistency_density_strength | require_human_check | reason_for_review
2D | 0 | 0.2 | BITUMEN ROAD SURFACE |  | ASPHALT | ASPHALT |  | ASPHALT |  | FALSE
2D | 0.2 | 0.5 | ROAD BASE - Medium gravel | SOIL | Medium GRAVEL | GRAVEL |  | ROADBASE |  | FALSE
2D | 0.5 | 1.45 | BASALT: Very weak, highly weathered, red brown, friable, vesicular, | ROCK | BASALT | BASALT | BASALT | BASALT | Very Low Strength | FALSE
2D | 1.45 | 2 | Grades to completely weathered, clayey material | ROCK | BASALT | BASALT | BASALT | RESIDUAL | Very Low Strength | FALSE
2D | 2 | 3.4 | SILTY CLAY: High plasticity, yellow with red mottled, (w < PL), stiff | SOIL | Silty CLAY | CLAY |  |  | Stiff | FALSE
2D | 3.4 | 4.7 | BASALT: Extremely weak, completely to highly weathered, yellow green, friable to moist, slightly clayey, some brown mottleing | ROCK | BASALT | BASALT | BASALT | BASALT | Extremely Low Strength | FALSE
2D | 4.7 | 5.05 | Grades to red brown | ROCK | BASALT | BASALT | BASALT | BASALT | Extremely Low Strength | FALSE
2D | 5.05 | 9.5 | BASALT: Extremely to very weak, completely to highly weathered, red brown with green yellow chloritic mottled, friable, vesicular in part (Continued on sheet 2 of 3) | ROCK | BASALT | BASALT | BASALT | BASALT | Extremely Low Strength to Very Low Strength | FALSE

## Geology
Hole_ID | from_mbgl | to_mbgl | geology_type
2D | 0 | 0.2 | ASPHALT
2D | 0.2 | 0.5 | ROADBASE
2D | 0.5 | 1.45 | BASALT
2D | 1.45 | 2 | RESIDUAL
2D | 2 | 3.4
2D | 3.4 | 9.5 | BASALT

## Consistency_Density
Hole_ID | from_mbgl | to_mbgl | consistency_density_strength
2D | 0 | 0.2
2D | 0.2 | 0.5
2D | 0.5 | 2 | Very Low Strength
2D | 2 | 3.4 | Stiff
2D | 3.4 | 5.05 | Extremely Low Strength
2D | 5.05 | 9.5 | Extremely Low Strength to Very Low Strength