## Sheet1
ID | INDEX | NISTIR Classification | Component Name | Component Description | Construction Quality: | Seismic Installation Conditions: | Quantity Value: | Quantity Unit: | Demand Parameter (value): | Demand Parameter (unit): | Number of Damage States: | DS 1 | DS 2 | DS 3 | DS 4 | DS 5 | DS 1, Type | DS 2, Type | DS 3, Type | DS 4, Type | DS 5, Type | DS Hierarchy | Line Number | Fragility Unit of Measure | Round to Intiger Unit? | Multi-Occupancy Fragility, allow summation by Floor or Building? | DS 1, Description | DS 2, Description | DS 3, Description | DS 4, Description | DS 5, Description | DS 1, Probability | DS 2, Probability | DS 3, Probability | DS 4, Probability | DS 5, Probability | DS 1, Median Demand | DS 2, Median Demand | DS 3, Median Demand | DS 4, Median Demand | DS 5, Median Demand | DS 1, Data Dispersion | DS 2, Data Dispersion | DS 3, Data Dispersion | DS 4, Data Dispersion | DS 5, Data Dispersion | DS 1, Uncertainty | DS 2, Uncertainty | DS 3, Uncertainty | DS 4, Uncertainty | DS 5, Uncertainty | DS 1, Total Dispersion (Beta) | DS 2, Total Dispersion (Beta) | DS 3, Total Dispersion (Beta) | DS 4, Total Dispersion (Beta) | DS 5, Total Dispersion (Beta) | Correlated? | Directional? | Data Quality | Data Relevance | Documentation Quality | Rationality | DS 1, Repair Description | DS 2, Repair Description | DS 3, Repair Description | DS 4, Repair Description | DS 5, Repair Description | DS 1, Long Lead Time | DS 2, Long Lead Time | DS 3, Long Lead Time | DS 4, Long Lead Time | DS 5, Long Lead Time | DS 1, Potential non-collapse casualty? | DS 2, Potential non-collapse casualty? | DS 3, Potential non-collapse casualty? | DS 4, Potential non-collapse casualty? | DS 5, Potential non-collapse casualty? | DS 1 - Casualty Affected Area | DS 2 - Casualty Affected Area | DS 3 - Casualty Affected Area | DS 4 - Casualty Affected Area | DS 5 - Casualty Affected Area | DS 1 Serious Injury Rate - Median | DS 1 Serious Injury Rate - Dispersion | DS 2 Serious Injury Rate - Median | DS 2 Serious Injury Rate - Dispersion | DS 3 Serious Injury Rate - Median | DS 3 Serious Injury Rate - Dispersion | DS 4 Serious Injury Rate - Median | DS 4 Serious Injury Rate - Dispersion | DS 5 Serious Injury Rate - Median | DS 5 Serious Injury Rate - Dispersion | DS 1 Loss of Life Rate - Median | DS 1 Loss of Life Rate - Dispersion | DS 2 Loss of Life Rate - Median | DS 2 Loss of Life Rate - Dispersion | DS 3 Loss of Life Rate - Median | DS 3 Loss of Life Rate - Dispersion | DS 4 Loss of Life Rate - Median | DS 4 Loss of Life Rate - Dispersion | DS 5 Loss of Life Rate - Median | DS 5 Loss of Life Rate - Dispersion | DS 1, Unsafe Placard Trigger Flag | DS 2, Unsafe Placard Trigger Flag | DS 3, Unsafe Placard Trigger Flag | DS 4, Unsafe Placard Trigger Flag | DS 5, Unsafe Placard Trigger Flag | DS 1, Unsafe Placard Damage Median | DS 2, Unsafe Placard Damage Median | DS 3, Unsafe Placard Damage Median | DS 4, Unsafe Placard Damage Median | DS 5, Unsafe Placard Damage Median | DS 1, Unsafe Placard Damage Dispersion | DS 2, Unsafe Placard Damage Dispersion | DS 3, Unsafe Placard Damage Dispersion | DS 4, Unsafe Placard Damage Dispersion | DS 5, Unsafe Placard Damage Dispersion | Comments / Notes | Date Created | Approved | Official | Author | DS1, Illustrations | DS2, Illustrations | DS3, Illustrations | DS4, Illustrations | DS5, Illustrations | Demand Location (use floor above? Yes/No) | Revision History | Component Sub Types?
B103 | B1031.001 Bolted shear tab gravity connections | B1031.001 | Bolted shear tab gravity connections | Costing is on a per connection basis. Costing does not include fireproofing removal or reapplication cost. | Not Specified | Not Specified | Each | Each | Story Drift Ratio | Unit less | 3 | DS1 | DS2 | DS3 |  |  | Sequential | Sequential | Sequential |  |  | Seq(DS1,DS2,DS3) | 1 | EA 1 | YES | NO | Yielding of shear tab and elongation of bolt holes, possible crack initiation around bolt holes or at shear tab weld. | Partial tearing of shear tab and possibility of bolt shear failure (6-bolt or deeper connections). | Complete separation of shear tab, close to complete loss of vertical load resistance. |  |  | 1 | 1 | 1 |  |  | 0.04 | 0.08 | 0.11 |  |  | Not Available | Not Available | Not Available |  |  | 0.4 | 0.4 | 0.4 |  |  | 0.4 | 0.4 | 0.4 |  |  | NO | YES | Superior | Superior | Superior | Superior | Careful inspection and welded repair to any cracks and possible replacement of shear tab if bolt hole deformations are excessive (possible for deeper 6-bolt or deeper shear tabs). | Repairs will include either welded repair of shear tab or possible complete replacement of shear tab and installation of new bolts. Repairs may require shoring of beam. | Repair will include complete replacement of shear tab and installation of new bolts. Repairs will require shoring of beam. |  |  | NO | NO | NO |  |  | NO | NO | NO |  |  | Not Applicable | Not Applicable | Not Applicable |  |  | 0% | 0 | 0% | 0 | 0% | 0 |  |  |  |  | 0% | 0 | 0% | 0 | 0% | 0 |  |  |  |  | NO | YES | YES |  |  | 0% | 20% | 10% |  |  | 0 | 0.5 | 0.5 |  |  | None | Not Given | By User | By User | Greg Deierlein | B1031.001-DS1-1.jpg | B1031.001-DS2-1.jpg | B1031.001-DS3-1.jpg |  |  | No | None | NO
B103 | B1031.011a Steel Column Base Plates, Column W < 150 plf | B1031.011a | Steel Column Base Plates, Column W < 150 plf | Costing is on a per connection basis. Costing does not include fireproofing removal or reapplication cost. | Not Specified | Not Specified | Each | Each | Story Drift Ratio | Unit less | 3 | DS1 | DS2 | DS3 |  |  | Sequential | Sequential | Sequential |  |  | Seq(DS1,DS2,DS3) | 2 | EA 1 | YES | NO | Initiation of crack at the fusion line between the column flange and the base plate weld. | Propagation of brittle crack into column and/or base plate. | Complete fracture of the column (or column weld) and dislocation of column relative to the base. |  |  | 1 | 1 | 1 |  |  | 0.04 | 0.07 | 0.1 |  |  | Not Available | Not Available | Not Available |  |  | 0.4 | 0.4 | 0.4 |  |  | 0.4 | 0.4 | 0.4 |  |  | NO | YES | Superior | Superior | Superior | Superior | The repair will involve removal of a portion of grade slab, gouging out material surrounding the fracture initiating and re-welding, then repair of slab. | Depending on the crack trajectory, the repair will range from replacement of a portion of the column or base plate to full replacement of the column base. Replacement will require shoring of column, torch cutting to remove damaged material, and fabrication and field welding to install replacement material. | Repair would likely involve replacing the entire base plate assembly and most of the column in the story above the base plate. |  |  | NO | NO | NO |  |  | NO | NO | NO |  |  | Not Applicable | Not Applicable | Not Applicable |  |  | 0% | 0 | 0% | 0 | 0% | 0 |  |  |  |  | 0% | 0 | 0% | 0 | 0% | 0 |  |  |  |  | NO | YES | YES |  |  | 0% | 25% | 10% |  |  | 0 | 0.5 | 0.5 |  |  | None | Not Given | By User | By User | Greg Deierlein | B1031.011a-schematic.JPG | none | none |  |  | No | None | YES
B103 | B1031.011b Steel Column Base Plates, Column 150 plf < W < 300 plf | B1031.011b | Steel Column Base Plates, Column 150 plf < W < 300 plf | Costing is on a per connection basis. Costing does not include fireproofing removal or reapplication cost. | Not Specified | Not Specified | Each | Each | Story Drift Ratio | Unit less | 3 | DS1 | DS2 | DS3 |  |  | Sequential | Sequential | Sequential |  |  | Seq(DS1,DS2,DS3) | 3 | EA 1 | YES | NO | Initiation of crack at the fusion line between the column flange and the base plate weld. | Propagation of brittle crack into column and/or base plate. | Complete fracture of the column (or column weld) and dislocation of column relative to the base. |  |  | 1 | 1 | 1 |  |  | 0.04 | 0.07 | 0.1 |  |  | Not Available | Not Available | Not Available |  |  | 0.4 | 0.4 | 0.4 |  |  | 0.4 | 0.4 | 0.4 |  |  | NO | YES | Superior | Superior | Superior | Superior | The repair will involve removal of a portion of grade slab, gouging out material surrounding the fracture initiating and re-welding, then repair of slab. | Depending on the crack trajectory, the repair will range from replacement of a portion of the column or base plate to full replacement of the column base. Replacement will require shoring of column, torch cutting to remove damaged material, and fabrication | Repair would likely involve replacing the entire base plate assembly and most of the column in the story above the base plate. |  |  | NO | NO | NO |  |  | NO | NO | NO |  |  | Not Applicable | Not Applicable | Not Applicable |  |  | 0% | 0 | 0% | 0 | 0% | 0 |  |  |  |  | 0% | 0 | 0% | 0 | 0% | 0 |  |  |  |  | NO | YES | YES |  |  | 0% | 25% | 10% |  |  | 0 | 0.5 | 0.5 |  |  | None | Not Given | By User | By User | Greg Deierlein | B1031.011a-schematic.JPG | none | none |  |  | No | None | YES
B103 | B1031.011c Steel Column Base Plates, Column W > 300 plf | B1031.011c | Steel Column Base Plates, Column W > 300 plf | Costing is on a per connection basis. Costing does not include fireproofing removal or reapplication cost. | Not Specified | Not Specified | Each | Each | Story Drift Ratio | Unit less | 3 | DS1 | DS2 | DS3 |  |  | Sequential | Sequential | Sequential |  |  | Seq(DS1,DS2,DS3) | 4 | EA 1 | YES | NO | Initiation of crack at the fusion line between the column flange and the base plate weld. | Propagation of brittle crack into column and/or base plate. | Complete fracture of the column (or column weld) and dislocation of column relative to the base. |  |  | 1 | 1 | 1 |  |  | 0.04 | 0.07 | 0.1 |  |  | Not Available | Not Available | Not Available |  |  | 0.4 | 0.4 | 0.4 |  |  | 0.4 | 0.4 | 0.4 |  |  | NO | YES | Superior | Superior | Superior | Superior | The repair will involve removal of a portion of grade slab, gouging out material surrounding the fracture initiating and re-welding, then repair of slab. | Depending on the crack trajectory, the repair will range from replacement of a portion of the column or base plate to full replacement of the column base. Replacement will require shoring of column, torch cutting to remove damaged material, and fabrication | Repair would likely involve replacing the entire base plate assembly and most of the column in the story above the base plate. |  |  | NO | NO | NO |  |  | NO | NO | NO |  |  | Not Applicable | Not Applicable | Not Applicable |  |  | 0% | 0 | 0% | 0 | 0% | 0 |  |  |  |  | 0% | 0 | 0% | 0 | 0% | 0 |  |  |  |  | NO | YES | YES |  |  | 0% | 25% | 10% |  |  | 0 | 0.5 | 0.5 |  |  | None | Not Given | By User | By User | Greg Deierlein | B1031.011a-schematic.JPG | none | none |  |  | No | None | YES
B103 | B1031.021a Welded column splices, Column W < 150 plf | B1031.021a | Welded column splices, Column W < 150 plf | Costing is on a per connection basis. Costing does not include fireproofing removal or reapplication cost. | Not Specified | Not Specified | Each | Each | Story Drift Ratio | Unit less | 3 | DS1 | DS2 | DS3 |  |  | Sequential | Sequential | Sequential |  |  | Seq(DS1,DS2,DS3) | 5 | EA 1 | YES | NO | Cracking of the groove welded flange splice. | DS1 followed by complete failure of the web splice plate and dislocation of the two column segments on either side of the splice. | Complete fracture of the column (or column weld) and dislocation of column relative to the column below plate. (More severe case of type DS2) |  |  | 1 | 1 | 1 |  |  | 0.04 | 0.07 | 0.1 |  |  | Not Available | Not Available | Not Available |  |  | 0.4 | 0.4 | 0.4 |  |  | 0.4 | 0.4 | 0.4 |  |  | NO | YES | Superior | Superior | Superior | Superior | Repair would involve gouging out the material adjacent to the fracture and repairing with a new groove weld. | Repair may not be practically feasible, but would require either realignment or replacement of adjacent column segments and rewelding of splice. | Repair may not be feasible depending on the extent of dislocation, which is likely to be accompanied by large residual story drift. If feasible, repair would likely involve replacing the entire base plate assembly and most of the column in the story above the base plate. |  |  | NO | NO | NO |  |  | NO | NO | NO |  |  | Not Applicable | Not Applicable | Not Applicable |  |  | 0% | 0 | 0% | 0 | 0% | 0 |  |  |  |  | 0% | 0 | 0% | 0 | 0% | 0 |  |  |  |  | NO | YES | YES |  |  | 0% | 2% | 1% |  |  | 0 | 0.5 | 0.5 |  |  | None | Not Given | By User | By User | Greg Deierlein | B1031.021a-DS1-1.JPG | B1031.021a-DS2-1.JPG | none |  |  | No | None | YES
B103 | B1031.021b Welded column splices, Column 150 plf < W < 300 plf | B1031.021b | Welded column splices, Column 150 plf < W < 300 plf | Costing is on a per connection basis. Costing does not include fireproofing removal or reapplication cost. | Not Specified | Not Specified | Each | Each | Story Drift Ratio | Unit less | 3 | DS1 | DS2 | DS3 |  |  | Sequential | Sequential | Sequential |  |  | Seq(DS1,DS2,DS3) | 6 | EA 1 | YES | NO | Cracking of the groove welded flange splice. | DS1 followed by complete failure of the web splice plate and dislocation of the two column segments on either side of the splice. | Complete fracture of the column (or column weld) and dislocation of column relative to the column below plate. (More severe case of type DS2) |  |  | 1 | 1 | 1 |  |  | 0.04 | 0.07 | 0.1 |  |  | Not Available | Not Available | Not Available |  |  | 0.4 | 0.4 | 0.4 |  |  | 0.4 | 0.4 | 0.4 |  |  | NO | YES | Superior | Superior | Superior | Superior | Repair would involve gouging out the material adjacent to the fracture and repairing with a new groove weld. | Repair may not be practically feasible, but would require either realignment or replacement of adjacent column segments and rewelding of splice. | Repair may not be feasible depending on the extent of dislocation, which is likely to be accompanied by large residual story drift. If feasible, repair would likely involve replacing the entire base plate assembly and most of the column in the story above. |  |  | NO | NO | NO |  |  | NO | NO | NO |  |  | Not Applicable | Not Applicable | Not Applicable |  |  | 0% | 0 | 0% | 0 | 0% | 0 |  |  |  |  | 0% | 0 | 0% | 0 | 0% | 0 |  |  |  |  | NO | YES | YES |  |  | 0% | 2% | 1% |  |  | 0 | 0.5 | 0.5 |  |  | None | Not Given | By User | By User | Greg Deierlein | B1031.021a-DS1-1.JPG | B1031.021a-DS2-1.JPG | none |  |  | No | None | YES
B103 | B1031.021c Welded column splices, Column W > 300 plf | B1031.021c | Welded column splices, Column W > 300 plf | Costing is on a per connection basis. Costing does not include fireproofing removal or reapplication cost. | Not Specified | Not Specified | Each | Each | Story Drift Ratio | Unit less | 3 | DS1 | DS2 | DS3 |  |  | Sequential | Sequential | Sequential |  |  | Seq(DS1,DS2,DS3) | 7 | EA 1 | YES | NO | Cracking of the groove welded flange splice. | DS1 followed by complete failure of the web splice plate and dislocation of the two column segments on either side of the splice. | Complete fracture of the column (or column weld) and dislocation of column relative to the column below plate. (More severe case of type DS2) |  |  | 1 | 1 | 1 |  |  | 0.04 | 0.07 | 0.1 |  |  | Not Available | Not Available | Not Available |  |  | 0.4 | 0.4 | 0.4 |  |  | 0.4 | 0.4 | 0.4 |  |  | NO | YES | Superior | Superior | Superior | Superior | Repair would involve gouging out the material adjacent to the fracture and repairing with a new groove weld. | Repair may not be practically feasible, but would require either realignment or replacement of adjacent column segments and rewelding of splice. | Repair may not be feasible depending on the extent of dislocation, which is likely to be accompanied by large residual story drift. If feasible, repair would likely involve replacing the entire base plate assembly and most of the column in the story above. |  |  | NO | NO | NO |  |  | NO | NO | NO |  |  | Not Applicable | Not Applicable | Not Applicable |  |  | 0% | 0 | 0% | 0 | 0% | 0 |  |  |  |  | 0% | 0 | 0% | 0 | 0% | 0 |  |  |  |  | NO | YES | YES |  |  | 0% | 2% | 1% |  |  | 0 | 0.5 | 0.5 |  |  | None | Not Given | By User | By User | Greg Deierlein | B1031.021a-DS1-1.JPG | B1031.021a-DS2-1.JPG | none |  |  | No | None | YES
B103 | B1033.001a Special Concentric Braced Frame w WF braces, balanced design criteria, Chevron Brace, Brace w < 40 PLF | B1033.001a | Special Concentric Braced Frame w WF braces, balanced design criteria, Chevron Brace, Brace w < 40 PLF | Costing is on a per bay basis. Costing does not include fireproofing removal or reapplication cost. | Not Specified | Not Specified | Each | Each | Story Drift Ratio | Unit less | 4 | DS1 | DS2 | DS3 | DS4 |  | Sequential | Sequential | Sequential | Sequential |  | Seq(DS1,DS2,DS3,DS4) | 8 | EA 1 | YES | NO | Buckling of the brace has begun but does not exceed the depth of the brace. Initial yielding of the gusset has begun. Yielding has initiated in framing at gusset plates but no buckling has occurred. Residual buckling of the brace has occurred but is barely noticeable to the naked eye and does not exceed half the brace depth. Residual drift is slight. | Buckling of brace in excess of the brace depth. Initiation of yielding and out-of-plane deformation of the gusset. Initiation of cracking of welds of gusset. Initiation of yielding in beams and columns adjacent to gusset. | Buckling of brace in excess of 2 times brace depth. Yielding and out-of-plane deformation of gusset. Cracking and tearing of welds and gussets adjacent to welds but crack length is less than critical for fracture. Significant yielding and local buckling in beams and columns adjacent to gusset. | Fracture of brace or gusset. Buckling of gusset. Severe yielding of beams and columns adjacent to the gusset with possibility of local buckling and cracking in the yielded areas. |  | 1 | 1 | 1 | 1 |  | 0.0035 | 0.0058 | 0.0142 | 0.0283 |  | 0.38 | 0.6 | 0.45 | 0.05 |  | 0.25 | 0.25 | 0.25 | 0.25 |  | 0.45 | 0.65 | 0.5 | 0.25 |  | NO | YES | Superior | Superior | Average | Superior | Brace damage is largely aesthetic. Heat straightening may be desirable but replacement would be for aesthetic reasons. Gusset has minor loss of strength and stiffness and straightening or repair may be desirable aesthetic reasons. | Brace has lost significant axial capacity, and replacement of HSS braces is likely required. The gusset plate may have significant deformation and replacement may also be needed. Local beam and column yielding has occurred and straightening may be desirable for aesthetic reasons. | Brace and gusset are severely damaged with significant loss in stiffness and resistance, and both likely require replacement. Yielding and local buckling of beams and columns may be repaired by heat straightening, stiffeners or reinforcement, if there is no cracking or tearing. If cracking or tearing has initiated more substantial repair is needed | Brace and or gusset have fractured and require replacement. Yielding and local buckling of beams and columns may be repaired by heat straightening, stiffeners or reinforcement, if there is no cracking or tearing. If cracking or tearing has initiated more substantial repair is needed |  | NO | NO | NO | NO |  | NO | NO | NO | NO |  | Not Applicable | Not Applicable | Not Applicable | Not Applicable |  | 0% | 0 | 0% | 0 | 0% | 0 | 0% | 0 |  |  | 0% | 0 | 0% | 0 | 0% | 0 | 0% | 0 |  |  | NO | YES | YES | YES |  | 0% | 60% | 40% | 20% |  | 0 | 0.5 | 0.5 | 0.5 |  | None | Not Given | By User | By User | Not Given | none | B1033.001a-DS2-1.JPG | B1033.001a-DS3-1.JPG | B1033.001a-DS4-1.JPG |  | No | 2011-08-24 Negative probability below 0.5% drift - overlap deemed acceptable. | YES
B103 | B1033.001b Special Concentric Braced Frame w WF braces, balanced design criteria, Chevron Brace, Brace 41 PLF < w < 99 PLF | B1033.001b | Special Concentric Braced Frame w WF braces, balanced design criteria, Chevron Brace, Brace 41 PLF < w < 99 PLF | Costing is on a per bay basis. Costing does not include fireproofing removal or reapplication cost. | Not Specified | Not Specified | Each | Each | Story Drift Ratio | Unit less | 4 | DS1 | DS2 | DS3 | DS4 |  | Sequential | Sequential | Sequential | Sequential |  | Seq(DS1,DS2,DS3,DS4) | 9 | EA 1 | YES | NO | Buckling of the brace has begun but does not exceed the depth of the brace. Initial yielding of the gusset has begun. Yielding has initiated in framing at gusset plates but no buckling has occurred. Residual buckling of the brace has occurred but is barely noticeable to the naked eye and does not exceed half the brace depth. Residual drift is slight. | Buckling of brace in excess of the brace depth. Initiation of yielding and out-of-plane deformation of the gusset. Initiation of cracking of welds of gusset. Initiation of yielding in beams and columns adjacent to gusset. | Buckling of brace in excess of 2 times brace depth. Yielding and out-of-plane deformation of gusset. Cracking and tearing of welds and gussets adjacent to welds but crack length is less than critical for fracture. Significant yielding and local buckling in beams and columns adjacent to gusset. | Fracture of brace or gusset. Buckling of gusset. Severe yielding of beams and columns adjacent to the gusset with possibility of local buckling and cracking in the yielded areas. |  | 1 | 1 | 1 | 1 |  | 0.0035 | 0.0058 | 0.0142 | 0.0283 |  | 0.38 | 0.6 | 0.45 | 0.05 |  | 0.25 | 0.25 | 0.25 | 0.25 |  | 0.45 | 0.65 | 0.5 | 0.25 |  | NO | YES | Superior | Superior | Average | Superior | Brace damage is largely aesthetic. Heat straightening may be desirable but replacement would be for aesthetic reasons. Gusset has minor loss of strength and stiffness and straightening or repair may be desirable aesthetic reasons. | Brace has lost significant axial capacity, and replacement of HSS braces is likely required. The gusset plate may have significant deformation and replacement may also be needed. Local beam and column yielding has occurred and straightening may be desirable for aesthetic reasons. | Brace and gusset are severely damaged with significant loss in stiffness and resistance, and both likely require replacement. Yielding and local buckling of beams and columns may be repaired by heat straightening, stiffeners or reinforcement, if there is no cracking or tearing. If cracking or tearing has initiated more substantial repair is needed | Brace and or gusset have fractured and require replacement. Yielding and local buckling of beams and columns may be repaired by heat straightening, stiffeners or reinforcement, if there is no cracking or tearing. If cracking or tearing has initiated more substantial repair is needed |  | NO | NO | NO | NO |  | NO | NO | NO | NO |  | Not Applicable | Not Applicable | Not Applicable | Not Applicable |  | 0% | 0 | 0% | 0 | 0% | 0 | 0% | 0 |  |  | 0% | 0 | 0% | 0 | 0% | 0 | 0% | 0 |  |  | NO | YES | YES | YES |  | 0% | 60% | 40% | 20% |  | 0 | 0.5 | 0.5 | 0.5 |  | None | Not Given | By User | By User | Not Given | none | B1033.001a-DS2-1.JPG | B1033.001a-DS3-1.JPG | B1033.001a-DS4-1.JPG |  | No | 2011-08-24 Negative probability below 0.5% drift - overlap deemed acceptable. | YES
B103 | B1033.001c Special Concentric Braced Frame w WF braces, balanced design criteria, Chevron Brace, Brace w > 100 PLF | B1033.001c | Special Concentric Braced Frame w WF braces, balanced design criteria, Chevron Brace, Brace w > 100 PLF | Costing is on a per bay basis. Costing does not include fireproofing removal or reapplication cost. | Not Specified | Not Specified | Each | Each | Story Drift Ratio | Unit less | 4 | DS1 | DS2 | DS3 | DS4 |  | Sequential | Sequential | Sequential | Sequential |  | Seq(DS1,DS2,DS3,DS4) | 10 | EA 1 | YES | NO | Buckling of the brace has begun but does not exceed the depth of the brace. Initial yielding of the gusset has begun. Yielding has initiated in framing at gusset plates but no buckling has occurred. Residual buckling of the brace has occurred but is barely noticeable to the naked eye and does not exceed half the brace depth. Residual drift is slight. | Buckling of brace in excess of the brace depth. Initiation of yielding and out-of-plane deformation of the gusset. Initiation of cracking of welds of gusset. Initiation of yielding in beams and columns adjacent to gusset. | Buckling of brace in excess of 2 times brace depth. Yielding and out-of-plane deformation of gusset. Cracking and tearing of welds and gussets adjacent to welds but crack length is less than critical for fracture. Significant yielding and local buckling in beams and columns adjacent to gusset. | Fracture of brace or gusset. Buckling of gusset. Severe yielding of beams and columns adjacent to the gusset with possibility of local buckling and cracking in the yielded areas. |  | 1 | 1 | 1 | 1 |  | 0.0035 | 0.0058 | 0.0142 | 0.0283 |  | 0.38 | 0.6 | 0.45 | 0.05 |  | 0.25 | 0.25 | 0.25 | 0.25 |  | 0.45 | 0.65 | 0.5 | 0.25 |  | NO | YES | Superior | Superior | Average | Superior | Brace has lost significant axial capacity, and replacement of HSS braces is likely required. The gusset plate may have significant deformation and replacement may also be needed. Local beam and column yielding has occurred and straightening may be desirable for aesthetic reasons. | Brace and gusset are severely damaged with significant loss in stiffness and resistance, and both likely require replacement. Yielding and local buckling of beams and columns may be repaired by heat straightening, stiffeners or reinforcement, if there is no cracking or tearing. If cracking or tearing has initiated more substantial repair is needed | Brace and gusset are severely damaged with significant loss in stiffness and resistance, and both likely require replacement. Yielding and local buckling of beams and columns may be repaired by heat straightening, stiffeners or reinforcement, if there is no cracking or tearing. If cracking or tearing has initiated more substantial repair is needed | Brace and or gusset have fractured and require replacement. Yielding and local buckling of beams and columns may be repaired by heat straightening, stiffeners or reinforcement, if there is no cracking or tearing. If cracking or tearing has initiated more substantial repair is needed |  | NO | NO | NO | NO |  | NO | NO | NO | NO |  | Not Applicable | Not Applicable | Not Applicable | Not Applicable |  | 0% | 0 | 0% | 0 | 0% | 0 | 0% | 0 |  |  | 0% | 0 | 0% | 0 | 0% | 0 | 0% | 0 |  |  | NO | YES | YES | YES |  | 0% | 60% | 40% | 20% |  | 0 | 0.5 | 0.5 | 0.5 |  | None | Not Given | By User | By User | Not Given | none | B1033.001a-DS2-1.JPG | B1033.001a-DS3-1.JPG | B1033.001a-DS4-1.JPG |  | No | 2011-08-24 Negative probability below 0.5% drift - overlap deemed acceptable. | YES
B103 | B1033.002a Special Concentric Braced Frame w WF braces, balanced design criteria, Single Diagonal Brace, Brace w < 40 PLF | B1033.002a | Special Concentric Braced Frame w WF braces, balanced design criteria, Single Diagonal Brace, Brace w < 40 PLF | Costing is on a per bay basis. Costing does not include fireproofing removal or reapplication cost. | Not Specified | Not Specified | Each | Each | Story Drift Ratio | Unit less | 4 | DS1 | DS2 | DS3 | DS4 |  | Sequential | Sequential | Sequential | Sequential |  | Seq(DS1,DS2,DS3,DS4) | 11 | EA 1 | YES | NO | Buckling of the brace has begun but does not exceed the depth of the brace. Initial yielding of the gusset has begun. Yielding has initiated in framing at gusset plates but no buckling has occurred. Residual buckling of the brace has occurred but is barely noticeable to the naked eye and does not exceed half the brace depth. Residual drift is slight. | Buckling of brace in excess of the brace depth. Initiation of yielding and out-of-plane deformation of the gusset. Initiation of cracking of welds of gusset. Initiation of yielding in beams and columns adjacent to gusset. | Buckling of brace in excess of 2 times brace depth. Yielding and out-of-plane deformation of gusset. Cracking and tearing of welds and gussets adjacent to welds but crack length is less than critical for fracture. Significant yielding and local buckling in beams and columns adjacent to gusset. | Fracture of brace or gusset. Buckling of gusset. Severe yielding of beams and columns adjacent to the gusset with possibility of local buckling and cracking in the yielded areas. |  | 1 | 1 | 1 | 1 |  | 0.0035 | 0.0058 | 0.0142 | 0.0283 |  | 0.38 | 0.6 | 0.45 | 0.05 |  | 0.25 | 0.25 | 0.25 | 0.25 |  | 0.45 | 0.65 | 0.5 | 0.25 |  | NO | YES | Superior | Superior | Average | Superior | Brace damage is largely aesthetic. Heat straightening may be desirable but replacement would be for aesthetic reasons. Gusset has minor loss of strength and stiffness and straightening or repair may be desirable aesthetic reasons. | Brace has lost significant axial capacity, and replacement of HSS braces is likely required. The gusset plate may have significant deformation and replacement may also be needed. Local beam and column yielding has occurred and straightening may be desirable for aesthetic reasons. | Brace and gusset are severely damaged with significant loss in stiffness and resistance, and both likely require replacement. Yielding and local buckling of beams and columns may be repaired by heat straightening, stiffeners or reinforcement, if there is no cracking or tearing. If cracking or tearing has initiated more substantial repair is needed | Brace and or gusset have fractured and require replacement. Yielding and local buckling of beams and columns may be repaired by heat straightening, stiffeners or reinforcement, if there is no cracking or tearing. If cracking or tearing has initiated more substantial repair is needed |  | NO | NO | NO | NO |  | NO | NO | NO | NO |  | Not Applicable | Not Applicable | Not Applicable | Not Applicable |  | 0% | 0 | 0% | 0 | 0% | 0 | 0% | 0 |  |  | 0% | 0 | 0% | 0 | 0% | 0 | 0% | 0 |  |  | NO | YES | YES | YES |  | 0% | 60% | 40% | 20% |  | 0 | 0.5 | 0.5 | 0.5 |  | None | Not Given | By User | By User | Not Given | none | B1033.001a-DS2-1.JPG | B1033.001a-DS3-1.JPG | B1033.001a-DS4-1.JPG |  | No | 2011-08-24 Negative probability below 0.5% drift - overlap deemed acceptable. | YES
B103 | B1033.002b Special Concentric Braced Frame w WF braces, balanced design criteria, Single Diagonal Brace, 41 PLF < w < 99 PLF | B1033.002b | Special Concentric Braced Frame w WF braces, balanced design criteria, Single Diagonal Brace, 41 PLF < w < 99 PLF | Costing is on a per bay basis. Costing does not include fireproofing removal or reapplication cost. | Not Specified | Not Specified | Each | Each | Story Drift Ratio | Unit less | 4 | DS1 | DS2 | DS3 | DS4 |  | Sequential | Sequential | Sequential | Sequential |  | Seq(DS1,DS2,DS3,DS4) | 12 | EA 1 | YES | NO | Buckling of the brace has begun but does not exceed the depth of the brace. Initial yielding of the gusset has begun. Yielding has initiated in framing at gusset plates but no buckling has occurred. Residual buckling of the brace has occurred but is barely noticeable to the naked eye and does not exceed half the brace depth. Residual drift is slight. | Buckling of brace in excess of the brace depth. Initiation of yielding and out-of-plane deformation of the gusset. Initiation of cracking of welds of gusset. Initiation of yielding in beams and columns adjacent to gusset. | Buckling of brace in excess of 2 times brace depth. Yielding and out-of-plane deformation of gusset. Cracking and tearing of welds and gussets adjacent to welds but crack length is less than critical for fracture. Significant yielding and local buckling in beams and columns adjacent to gusset. | Fracture of brace or gusset. Buckling of gusset. Severe yielding of beams and columns adjacent to the gusset with possibility of local buckling and cracking in the yielded areas. |  | 1 | 1 | 1 | 1 |  | 0.0035 | 0.0058 | 0.0142 | 0.0283 |  | 0.38 | 0.6 | 0.45 | 0.05 |  | 0.25 | 0.25 | 0.25 | 0.25 |  | 0.45 | 0.65 | 0.5 | 0.25 |  | NO | YES | Superior | Superior | Average | Superior | Brace damage is largely aesthetic. Heat straightening may be desirable but replacement would be for aesthetic reasons. Gusset has minor loss of strength and stiffness and straightening or repair may be desirable aesthetic reasons. | Brace has lost significant axial capacity, and replacement of HSS braces is likely required. The gusset plate may have significant deformation and replacement may also be needed. Local beam and column yielding has occurred and straightening may be desirable for aesthetic reasons. | Brace and gusset are severely damaged with significant loss in stiffness and resistance, and both likely require replacement. Yielding and local buckling of beams and columns may be repaired by heat straightening, stiffeners or reinforcement, if there is no cracking or tearing. If cracking or tearing has initiated more substantial repair is needed | Brace and or gusset have fractured and require replacement. Yielding and local buckling of beams and columns may be repaired by heat straightening, stiffeners or reinforcement, if there is no cracking or tearing. If cracking or tearing has initiated more substantial repair is needed |  | NO | NO | NO | NO |  | NO | NO | NO | NO |  | Not Applicable | Not Applicable | Not Applicable | Not Applicable |  | 0% | 0 | 0% | 0 | 0% | 0 | 0% | 0 |  |  | 0% | 0 | 0% | 0 | 0% | 0 | 0% | 0 |  |  | NO | YES | YES | YES |  | 0% | 60% | 40% | 20% |  | 0 | 0.5 | 0.5 | 0.5 |  | None | Not Given | By User | By User | Not Given | none | B1033.001a-DS2-1.JPG | B1033.001a-DS3-1.JPG | B1033.001a-DS4-1.JPG |  | No | 2011-08-24 Negative probability below 0.5% drift - overlap deemed acceptable. | YES
B103 | B1033.002c Special Concentric Braced Frame w WF braces, balanced design criteria, Single Diagonal Brace, Brace w > 100 PLF | B1033.002c | Special Concentric Braced Frame w WF braces, balanced design criteria, Single Diagonal Brace, Brace w > 100 PLF | Costing is on a per bay basis. Costing does not include fireproofing removal or reapplication cost. | Not Specified | Not Specified | Each | Each | Story Drift Ratio | Unit less | 4 | DS1 | DS2 | DS3 | DS4 |  | Sequential | Sequential | Sequential | Sequential |  | Seq(DS1,DS2,DS3,DS4) | 13 | EA 1 | YES | NO | Buckling of the brace has begun but does not exceed the depth of the brace. Initial yielding of the gusset has begun. Yielding has initiated in framing at gusset plates but no buckling has occurred. Residual buckling of the brace has occurred but is barely noticeable to the naked eye and does not exceed half the brace depth. Residual drift is slight. | Buckling of brace in excess of the brace depth. Initiation of yielding and out-of-plane deformation of the gusset. Initiation of cracking of welds of gusset. Initiation of yielding in beams and columns adjacent to gusset. | Buckling of brace in excess of 2 times brace depth. Yielding and out-of-plane deformation of gusset. Cracking and tearing of welds and gussets adjacent to welds but crack length is less than critical for fracture. Significant yielding and local buckling in beams and columns adjacent to gusset. | Fracture of brace or gusset. Buckling of gusset. Severe yielding of beams and columns adjacent to the gusset with possibility of local buckling and cracking in the yielded areas. |  | 1 | 1 | 1 | 1 |  | 0.0035 | 0.0058 | 0.0142 | 0.0283 |  | 0.38 | 0.6 | 0.45 | 0.05 |  | 0.25 | 0.25 | 0.25 | 0.25 |  | 0.45 | 0.65 | 0.5 | 0.25 |  | NO | YES | Superior | Superior | Average | Superior | Brace damage is largely aesthetic. Heat straightening may be desirable but replacement would be for aesthetic reasons. Gusset has minor loss of strength and stiffness and straightening or repair may be desirable aesthetic reasons. | Brace has lost significant axial capacity, and replacement of HSS braces is likely required. The gusset plate may have significant deformation and replacement may also be needed. Local beam and column yielding has occurred and straightening may be desirable for aesthetic reasons. | Brace and gusset are severely damaged with significant loss in stiffness and resistance, and both likely require replacement. Yielding and local buckling of beams and columns may be repaired by heat straightening, stiffeners or reinforcement, if there is no cracking or tearing. If cracking or tearing has initiated more substantial repair is needed | Brace and or gusset have fractured and require replacement. Yielding and local buckling of beams and columns may be repaired by heat straightening, stiffeners or reinforcement, if there is no cracking or tearing. If cracking or tearing has initiated more substantial repair is needed |  | NO | NO | NO | NO |  | NO | NO | NO | NO |  | Not Applicable | Not Applicable | Not Applicable | Not Applicable |  | 0% | 0 | 0% | 0 | 0% | 0 | 0% | 0 |  |  | 0% | 0 | 0% | 0 | 0% | 0 | 0% | 0 |  |  | NO | YES | YES | YES |  | 0% | 60% | 40% | 20% |  | 0 | 0.5 | 0.5 | 0.5 |  | None | Not Given | By User | By User | Not Given | none | B1033.001a-DS2-1.JPG | B1033.001a-DS3-1.JPG | B1033.001a-DS4-1.JPG |  | No | 2011-08-24 Negative probability below 0.5% drift - overlap deemed acceptable. | YES
B103 | B1033.003a Special Concentric Braced Frame w WF braces, balanced design criteria, X Brace, Brace w < 40 PLF | B1033.003a | Special Concentric Braced Frame w WF braces, balanced design criteria, X Brace, Brace w < 40 PLF | Costing is on a per bay basis. Costing does not include fireproofing removal or reapplication cost. | Not Specified | Not Specified | Each | Each | Story Drift Ratio | Unit less | 4 | DS1 | DS2 | DS3 | DS4 |  | Sequential | Sequential | Sequential | Sequential |  | Seq(DS1,DS2,DS3,DS4) | 14 | EA 1 | YES | NO | Buckling of the brace has begun but does not exceed the depth of the brace. Initial yielding of the gusset has begun. Yielding has initiated in framing at gusset plates but no buckling has occurred. Residual buckling of the brace has occurred but is barely noticeable to the naked eye and does not exceed half the brace depth. Residual drift is slight. | Buckling of brace in excess of the brace depth. Initiation of yielding and out-of-plane deformation of the gusset. Initiation of cracking of welds of gusset. Initiation of yielding in beams and columns adjacent to gusset. | Buckling of brace in excess of 2 times brace depth. Yielding and out-of-plane deformation of gusset. Cracking and tearing of welds and gussets adjacent to welds but crack length is less than critical for fracture. Significant yielding and local buckling in beams and columns adjacent to gusset. | Fracture of brace or gusset. Buckling of gusset. Severe yielding of beams and columns adjacent to the gusset with possibility of local buckling and cracking in the yielded areas. |  | 1 | 1 | 1 | 1 |  | 0.0035 | 0.0058 | 0.0142 | 0.0283 |  | 0.38 | 0.6 | 0.45 | 0.05 |  | 0.25 | 0.25 | 0.25 | 0.25 |  | 0.45 | 0.65 | 0.5 | 0.25 |  | NO | YES | Superior | Superior | Average | Superior | Brace damage is largely aesthetic. Heat straightening may be desirable but replacement would be for aesthetic reasons. Gusset has minor loss of strength and stiffness and straightening or repair may be desirable aesthetic reasons. | Brace has lost significant axial capacity, and replacement of HSS braces is likely required. The gusset plate may have significant deformation and replacement may also be needed. Local beam and column yielding has occurred and straightening may be desirable for aesthetic reasons. | Brace and gusset are severely damaged with significant loss in stiffness and resistance, and both likely require replacement. Yielding and local buckling of beams and columns may be repaired by heat straightening, stiffeners or reinforcement, if there is no cracking or tearing. If cracking or tearing has initiated more substantial repair is needed | Brace and or gusset have fractured and require replacement. Yielding and local buckling of beams and columns may be repaired by heat straightening, stiffeners or reinforcement, if there is no cracking or tearing. If cracking or tearing has initiated more substantial repair is needed |  | NO | NO | NO | NO |  | NO | NO | NO | NO |  | Not Applicable | Not Applicable | Not Applicable | Not Applicable |  | 0% | 0 | 0% | 0 | 0% | 0 | 0% | 0 |  |  | 0% | 0 | 0% | 0 | 0% | 0 | 0% | 0 |  |  | NO | YES | YES | YES |  | 0% | 60% | 40% | 20% |  | 0 | 0.5 | 0.5 | 0.5 |  | None | Not Given | By User | By User | Not Given | none | B1033.001a-DS2-1.JPG | B1033.001a-DS3-1.JPG | B1033.001a-DS4-1.JPG |  | No | 2011-08-24 Negative probability below 0.5% drift - overlap deemed acceptable. | YES
B103 | B1033.003b Special Concentric Braced Frame w WF braces, balanced design criteria, X Brace, 41 PLF < w < 99 PLF | B1033.003b | Special Concentric Braced Frame w WF braces, balanced design criteria, X Brace, 41 PLF < w < 99 PLF | Costing is on a per bay basis. Costing does not include fireproofing removal or reapplication cost. | Not Specified | Not Specified | Each | Each | Story Drift Ratio | Unit less | 4 | DS1 | DS2 | DS3 | DS4 |  | Sequential | Sequential | Sequential | Sequential |  | Seq(DS1,DS2,DS3,DS4) | 15 | EA 1 | YES | NO | Buckling of the brace has begun but does not exceed the depth of the brace. Initial yielding of the gusset has begun. Yielding has initiated in framing at gusset plates but no buckling has occurred. Residual buckling of the brace has occurred but is barely noticeable to the naked eye and does not exceed half the brace depth. Residual drift is slight. | Buckling of brace in excess of the brace depth. Initiation of yielding and out-of-plane deformation of the gusset. Initiation of cracking of welds of gusset. Initiation of yielding in beams and columns adjacent to gusset. | Buckling of brace in excess of 2 times brace depth. Yielding and out-of-plane deformation of gusset. Cracking and tearing of welds and gussets adjacent to welds but crack length is less than critical for fracture. Significant yielding and local buckling in beams and columns adjacent to gusset. | Fracture of brace or gusset. Buckling of gusset. Severe yielding of beams and columns adjacent to the gusset with possibility of local buckling and cracking in the yielded areas. |  | 1 | 1 | 1 | 1 |  | 0.0035 | 0.0058 | 0.0142 | 0.0283 |  | 0.38 | 0.6 | 0.45 | 0.05 |  | 0.25 | 0.25 | 0.25 | 0.25 |  | 0.45 | 0.65 | 0.5 | 0.25 |  | NO | YES | Superior | Superior | Average | Superior | Brace damage is largely aesthetic. Heat straightening may be desirable but replacement would be for aesthetic reasons. Gusset has minor loss of strength and stiffness and straightening or repair may be desirable aesthetic reasons. | Brace has lost significant axial capacity, and replacement of HSS braces is likely required. The gusset plate may have significant deformation and replacement may also be needed. Local beam and column yielding has occurred and straightening may be desirable for aesthetic reasons. | Brace and gusset are severely damaged with significant loss in stiffness and resistance, and both likely require replacement. Yielding and local buckling of beams and columns may be repaired by heat straightening, stiffeners or reinforcement, if there is no cracking or tearing. If cracking or tearing has initiated more substantial repair is needed | Brace and or gusset have fractured and require replacement. Yielding and local buckling of beams and columns may be repaired by heat straightening, stiffeners or reinforcement, if there is no cracking or tearing. If cracking or tearing has initiated more substantial repair is needed |  | NO | NO | NO | NO |  | NO | NO | NO | NO |  | Not Applicable | Not Applicable | Not Applicable | Not Applicable |  | 0% | 0 | 0% | 0 | 0% | 0 | 0% | 0 |  |  | 0% | 0 | 0% | 0 | 0% | 0 | 0% | 0 |  |  | NO | YES | YES | YES |  | 0% | 60% | 40% | 20% |  | 0 | 0.5 | 0.5 | 0.5 |  | None | Not Given | By User | By User | Not Given | none | B1033.001a-DS2-1.JPG | B1033.001a-DS3-1.JPG | B1033.001a-DS4-1.JPG |  | No | 2011-08-24 Negative probability below 0.5% drift - overlap deemed acceptable. | YES
B103 | B1033.003c Special Concentric Braced Frame w WF braces, balanced design criteria, X Brace, Brace w > 100 PLF | B1033.003c | Special Concentric Braced Frame w WF braces, balanced design criteria, X Brace, Brace w > 100 PLF | Costing is on a per bay basis. Costing does not include fireproofing removal or reapplication cost. | Not Specified | Not Specified | Each | Each | Story Drift Ratio | Unit less | 4 | DS1 | DS2 | DS3 | DS4 |  | Sequential | Sequential | Sequential | Sequential |  | Seq(DS1,DS2,DS3,DS4) | 16 | EA 1 | YES | NO | Buckling of the brace has begun but does not exceed the depth of the brace. Initial yielding of the gusset has begun. Yielding has initiated in framing at gusset plates but no buckling has occurred. Residual buckling of the brace has occurred but is barely noticeable to the naked eye and does not exceed half the brace depth. Residual drift is slight. | Buckling of brace in excess of the brace depth. Initiation of yielding and out-of-plane deformation of the gusset. Initiation of cracking of welds of gusset. Initiation of yielding in beams and columns adjacent to gusset. | Buckling of brace in excess of 2 times brace depth. Yielding and out-of-plane deformation of gusset. Cracking and tearing of welds and gussets adjacent to welds but crack length is less than critical for fracture. Significant yielding and local buckling in beams and columns adjacent to gusset. | Fracture of brace or gusset. Buckling of gusset. Severe yielding of beams and columns adjacent to the gusset with possibility of local buckling and cracking in the yielded areas. |  | 1 | 1 | 1 | 1 |  | 0.0035 | 0.0058 | 0.0142 | 0.0283 |  | 0.38 | 0.6 | 0.45 | 0.05 |  | 0.25 | 0.25 | 0.25 | 0.25 |  | 0.45 | 0.65 | 0.5 | 0.25 |  | NO | YES | Superior | Superior | Average | Superior | Brace damage is largely aesthetic. Heat straightening may be desirable but replacement would be for aesthetic reasons. Gusset has minor loss of strength and stiffness and straightening or repair may be desirable aesthetic reasons. | Brace has lost significant axial capacity, and replacement of HSS braces is likely required. The gusset plate may have significant deformation and replacement may also be needed. Local beam and column yielding has occurred and straightening may be desirable for aesthetic reasons. | Brace and gusset are severely damaged with significant loss in stiffness and resistance, and both likely require replacement. Yielding and local buckling of beams and columns may be repaired by heat straightening, stiffeners or reinforcement, if there is no cracking or tearing. If cracking or tearing has initiated more substantial repair is needed | Brace and or gusset have fractured and require replacement. Yielding and local buckling of beams and columns may be repaired by heat straightening, stiffeners or reinforcement, if there is no cracking or tearing. If cracking or tearing has initiated more substantial repair is needed |  | NO | NO | NO | NO |  | NO | NO | NO | NO |  | Not Applicable | Not Applicable | Not Applicable | Not Applicable |  | 0% | 0 | 0% | 0 | 0% | 0 | 0% | 0 |  |  | 0% | 0 | 0% | 0 | 0% | 0 | 0% | 0 |  |  | NO | YES | YES | YES |  | 0% | 60% | 40% | 20% |  | 0 | 0.5 | 0.5 | 0.5 |  | None | Not Given | By User | By User | Not Given | none | B1033.001a-DS2-1.JPG | B1033.001a-DS3-1.JPG | B1033.001a-DS4-1.JPG |  | No | 2011-08-24 Negative probability below 0.5% drift - overlap deemed acceptable. | YES
B103 | B1033.011a Special Concentric Braced Frame w HSS braces, balanced design criteria, Chevron Brace, Brace w < 40 PLF | B1033.011a | Special Concentric Braced Frame w HSS braces, balanced design criteria, Chevron Brace, Brace w < 40 PLF | Costing is on a per bay basis. Costing does not include fireproofing removal or reapplication cost. | Not Specified | Not Specified | Each | Each | Story Drift Ratio | Unit less | 4 | DS1 | DS2 | DS3 | DS4 |  | Sequential | Sequential | Sequential | Sequential |  | Seq(DS1,DS2,DS3,DS4) | 17 | EA 1 | YES | NO | Buckling of the brace has begun but does not exceed the depth of the brace. Initial yielding of the gusset has begun. Yielding has initiated in framing at gusset plates but no buckling has occurred. Residual buckling of the brace has occurred but is barely noticeable to the naked eye and does not exceed half the brace depth. Residual drift is slight. | Buckling of brace in excess of the brace depth. Initiation of yielding and out-of-plane deformation of the gusset. Initiation of cracking of welds of gusset. Initiation of yielding in beams and columns adjacent to gusset. | Buckling of brace in excess of 2 times brace depth. Yielding and out-of-plane deformation of gusset. Cracking and tearing of welds and gussets adjacent to welds but crack length is less than critical for fracture. Significant yielding and local buckling in beams and columns adjacent to gusset. | Fracture of brace or gusset. Buckling of gusset. Severe yielding of beams and columns adjacent to the gusset with possibility of local buckling and cracking in the yielded areas. |  | 1 | 1 | 1 | 1 |  | 0.0035 | 0.0092 | 0.0167 | 0.0223 |  | 0.38 | 0.3 | 0.1 | 0.1 |  | 0.25 | 0.1 | 0.1 | 0.1 |  | 0.45 | 0.3 | 0.15 | 0.15 |  | NO | YES | Superior | Superior | Superior | Superior | Brace damage is largely aesthetic. Heat straightening may be desirable but replacement would be for aesthetic reasons. Gusset has minor loss of strength and stiffness and straightening or repair may be desirable aesthetic reasons. | Brace has lost significant axial capacity, and replacement of HSS braces is likely required. The gusset plate may have significant deformation and replacement may also be needed. Local beam and column yielding has occurred and straightening may be desirable for aesthetic reasons. | Brace and gusset are severely damaged with significant loss in stiffness and resistance, and both likely require replacement. Yielding and local buckling of beams and columns may be repaired by heat straightening, stiffeners or reinforcement, if there is no cracking or tearing. If cracking or tearing has initiated more substantial repair is needed | Brace and or gusset have fractured and require replacement. Yielding and local buckling of beams and columns may be repaired by heat straightening, stiffeners or reinforcement, if there is no cracking or tearing. If cracking or tearing has initiated more substantial repair is needed |  | NO | NO | NO | NO |  | NO | NO | NO | NO |  | Not Applicable | Not Applicable | Not Applicable | Not Applicable |  | 0% | 0 | 0% | 0 | 0% | 0 | 0% | 0 |  |  | 0% | 0 | 0% | 0 | 0% | 0 | 0% | 0 |  |  | YES | YES | YES | YES |  | 60% | 40% | 20% | 20% |  | 0.5 | 0.5 | 0.5 | 0.5 |  | None | Not Given | By User | By User | Not Given | none | B1033.001a-DS2-1.JPG | B1033.001a-DS3-1.JPG | B1033.011a-DS3-2.JPG |  | No | None | YES
B103 | B1033.011b Special Concentric Braced Frame w HSS braces, balanced design criteria, Chevron Brace, Brace 41 PLF < w < 99 PLF | B1033.011b | Special Concentric Braced Frame w HSS braces, balanced design criteria, Chevron Brace, Brace 41 PLF < w < 99 PLF | Costing is on a per bay basis. Costing does not include fireproofing removal or reapplication cost. | Not Specified | Not Specified | Each | Each | Story Drift Ratio | Unit less | 4 | DS1 | DS2 | DS3 | DS4 |  | Sequential | Sequential | Sequential | Sequential |  | Seq(DS1,DS2,DS3,DS4) | 18 | EA 1 | YES | NO | Buckling of the brace has begun but does not exceed the depth of the brace. Initial yielding of the gusset has begun. Yielding has initiated in framing at gusset plates but no buckling has occurred. Residual buckling of the brace has occurred but is barely noticeable to the naked eye and does not exceed half the brace depth. Residual drift is slight. | Buckling of brace in excess of the brace depth. Initiation of yielding and out-of-plane deformation of the gusset. Initiation of cracking of welds of gusset. Initiation of yielding in beams and columns adjacent to gusset. | Buckling of brace in excess of 2 times brace depth. Yielding and out-of-plane deformation of gusset. Cracking and tearing of welds and gussets adjacent to welds but crack length is less than critical for fracture. Significant yielding and local buckling in beams and columns adjacent to gusset. | Fracture of brace or gusset. Buckling of gusset. Severe yielding of beams and columns adjacent to the gusset with possibility of local buckling and cracking in the yielded areas. |  | 1 | 1 | 1 | 1 |  | 0.0035 | 0.0092 | 0.0167 | 0.0223 |  | 0.38 | 0.3 | 0.1 | 0.1 |  | 0.25 | 0.1 | 0.1 | 0.1 |  | 0.45 | 0.3 | 0.15 | 0.15 |  | NO | YES | Superior | Superior | Superior | Superior | Brace damage is largely aesthetic. Heat straightening may be desirable but replacement would be for aesthetic reasons. Gusset has minor loss of strength and stiffness and straightening or repair may be desirable aesthetic reasons. | Brace has lost significant axial capacity, and replacement of HSS braces is likely required. The gusset plate may have significant deformation and replacement may also be needed. Local beam and column yielding has occurred and straightening may be desirable for aesthetic reasons. | Brace and gusset are severely damaged with significant loss in stiffness and resistance, and both likely require replacement. Yielding and local buckling of beams and columns may be repaired by heat straightening, stiffeners or reinforcement, if there is no cracking or tearing. If cracking or tearing has initiated more substantial repair is needed | Brace and or gusset have fractured and require replacement. Yielding and local buckling of beams and columns may be repaired by heat straightening, stiffeners or reinforcement, if there is no cracking or tearing. If cracking or tearing has initiated more substantial repair is needed |  | NO | NO | NO | NO |  | NO | NO | NO | NO |  | Not Applicable | Not Applicable | Not Applicable | Not Applicable |  | 0% | 0 | 0% | 0 | 0% | 0 | 0% | 0 |  |  | 0% | 0 | 0% | 0 | 0% | 0 | 0% | 0 |  |  | YES | YES | YES | YES |  | 60% | 40% | 20% | 20% |  | 0.5 | 0.5 | 0.5 | 0.5 |  | None | Not Given | By User | By User | Not Given | none | B1033.001a-DS2-1.JPG | B1033.001a-DS3-1.JPG | B1033.011a-DS3-2.JPG |  | No | None | YES
B103 | B1033.011c Special Concentric Braced Frame w HSS braces, balanced design criteria, Chevron Brace, Brace w > 100 PLF | B1033.011c | Special Concentric Braced Frame w HSS braces, balanced design criteria, Chevron Brace, Brace w > 100 PLF | Costing is on a per bay basis. Costing does not include fireproofing removal or reapplication cost. | Not Specified | Not Specified | Each | Each | Story Drift Ratio | Unit less | 4 | DS1 | DS2 | DS3 | DS4 |  | Sequential | Sequential | Sequential | Sequential |  | Seq(DS1,DS2,DS3,DS4) | 19 | EA 1 | YES | NO | Buckling of the brace has begun but does not exceed the depth of the brace. Initial yielding of the gusset has begun. Yielding has initiated in framing at gusset plates but no buckling has occurred. Residual buckling of the brace has occurred but is barely noticeable to the naked eye and does not exceed half the brace depth. Residual drift is slight. | Buckling of brace in excess of the brace depth. Initiation of yielding and out-of-plane deformation of the gusset. Initiation of cracking of welds of gusset. Initiation of yielding in beams and columns adjacent to gusset. | Buckling of brace in excess of 2 times brace depth. Yielding and out-of-plane deformation of gusset. Cracking and tearing of welds and gussets adjacent to welds but crack length is less than critical for fracture. Significant yielding and local buckling in beams and columns adjacent to gusset. | Fracture of brace or gusset. Buckling of gusset. Severe yielding of beams and columns adjacent to the gusset with possibility of local buckling and cracking in the yielded areas. |  | 1 | 1 | 1 | 1 |  | 0.0035 | 0.0092 | 0.0167 | 0.0223 |  | 0.38 | 0.3 | 0.1 | 0.1 |  | 0.25 | 0.1 | 0.1 | 0.1 |  | 0.45 | 0.3 | 0.15 | 0.15 |  | NO | YES | Superior | Superior | Superior | Superior | Brace damage is largely aesthetic. Heat straightening may be desirable but replacement would be for aesthetic reasons. Gusset has minor loss of strength and stiffness and straightening or repair may be desirable aesthetic reasons. | Brace has lost significant axial capacity, and replacement of HSS braces is likely required. The gusset plate may have significant deformation and replacement may also be needed. Local beam and column yielding has occurred and straightening may be desirable for aesthetic reasons. | Brace and gusset are severely damaged with significant loss in stiffness and resistance, and both likely require replacement. Yielding and local buckling of beams and columns may be repaired by heat straightening, stiffeners or reinforcement, if there is no cracking or tearing. If cracking or tearing has initiated more substantial repair is needed | Brace and or gusset have fractured and require replacement. Yielding and local buckling of beams and columns may be repaired by heat straightening, stiffeners or reinforcement, if there is no cracking or tearing. If cracking or tearing has initiated more substantial repair is needed |  | NO | NO | NO | NO |  | NO | NO | NO | NO |  | Not Applicable | Not Applicable | Not Applicable | Not Applicable |  | 0% | 0 | 0% | 0 | 0% | 0 | 0% | 0 |  |  | 0% | 0 | 0% | 0 | 0% | 0 | 0% | 0 |  |  | YES | YES | YES | YES |  | 60% | 40% | 20% | 20% |  | 0.5 | 0.5 | 0.5 | 0.5 |  | None | Not Given | By User | By User | Not Given | none | B1033.001a-DS2-1.JPG | B1033.001a-DS3-1.JPG | B1033.011a-DS3-2.JPG |  | No | None | YES
B103 | B1033.012a Special Concentric Braced Frame w HSS braces, balanced design criteria, Single Diagonal Brace, Brace w < 40 PLF | B1033.012a | Special Concentric Braced Frame w HSS braces, balanced design criteria, Single Diagonal Brace, Brace w < 40 PLF | Costing is on a per bay basis. Costing does not include fireproofing removal or reapplication cost. | Not Specified | Not Specified | Each | Each | Story Drift Ratio | Unit less | 4 | DS1 | DS2 | DS3 | DS4 |  | Sequential | Sequential | Sequential | Sequential |  | Seq(DS1,DS2,DS3,DS4) | 20 | EA 1 | YES | NO | Buckling of the brace has begun but does not exceed the depth of the brace. Initial yielding of the gusset has begun. Yielding has initiated in framing at gusset plates but no buckling has occurred. Residual buckling of the brace has occurred but is barely noticeable to the naked eye and does not exceed half the brace depth. Residual drift is slight. | Buckling of brace in excess of the brace depth. Initiation of yielding and out-of-plane deformation of the gusset. Initiation of cracking of welds of gusset. Initiation of yielding in beams and columns adjacent to gusset. | Buckling of brace in excess of 2 times brace depth. Yielding and out-of-plane deformation of gusset. Cracking and tearing of welds and gussets adjacent to welds but crack length is less than critical for fracture. Significant yielding and local buckling in beams and columns adjacent to gusset. | Fracture of brace or gusset. Buckling of gusset. Severe yielding of beams and columns adjacent to the gusset with possibility of local buckling and cracking in the yielded areas. |  | 1 | 1 | 1 | 1 |  | 0.0035 | 0.0092 | 0.0167 | 0.0223 |  | 0.38 | 0.3 | 0.1 | 0.1 |  | 0.25 | 0.1 | 0.1 | 0.1 |  | 0.45 | 0.3 | 0.15 | 0.15 |  | NO | YES | Superior | Superior | Superior | Superior | Brace damage is largely aesthetic. Heat straightening may be desirable but replacement would be for aesthetic reasons. Gusset has minor loss of strength and stiffness and straightening or repair may be desirable aesthetic reasons. | Brace has lost significant axial capacity, and replacement of HSS braces is likely required. The gusset plate may have significant deformation and replacement may also be needed. Local beam and column yielding has occurred and straightening may be desirable for aesthetic reasons. | Brace and gusset are severely damaged with significant loss in stiffness and resistance, and both likely require replacement. Yielding and local buckling of beams and columns may be repaired by heat straightening, stiffeners or reinforcement, if there is no cracking or tearing. If cracking or tearing has initiated more substantial repair is needed | Brace and or gusset have fractured and require replacement. Yielding and local buckling of beams and columns may be repaired by heat straightening, stiffeners or reinforcement, if there is no cracking or tearing. If cracking or tearing has initiated more substantial repair is needed |  | NO | NO | NO | NO |  | NO | NO | NO | NO |  | Not Applicable | Not Applicable | Not Applicable | Not Applicable |  | 0% | 0 | 0% | 0 | 0% | 0 | 0% | 0 |  |  | 0% | 0 | 0% | 0 | 0% | 0 | 0% | 0 |  |  | YES | YES | YES | YES |  | 60% | 40% | 20% | 20% |  | 0.5 | 0.5 | 0.5 | 0.5 |  | None | Not Given | By User | By User | Not Given | none | B1033.001a-DS2-1.JPG | B1033.001a-DS3-1.JPG | B1033.011a-DS3-2.JPG |  | No | None | YES
B103 | B1033.012b Special Concentric Braced Frame w HSS braces, balanced design criteria, Single Diagonal Brace, Brace 41 PLF < w < 99 PLF | B1033.012b | Special Concentric Braced Frame w HSS braces, balanced design criteria, Single Diagonal Brace, Brace 41 PLF < w < 99 PLF | Costing is on a per bay basis. Costing does not include fireproofing removal or reapplication cost. | Not Specified | Not Specified | Each | Each | Story Drift Ratio | Unit less | 4 | DS1 | DS2 | DS3 | DS4 |  | Sequential | Sequential | Sequential | Sequential |  | Seq(DS1,DS2,DS3,DS4) | 21 | EA 1 | YES | NO | Buckling of the brace has begun but does not exceed the depth of the brace. Initial yielding of the gusset has begun. Yielding has initiated in framing at gusset plates but no buckling has occurred. Residual buckling of the brace has occurred but is barely noticeable to the naked eye and does not exceed half the brace depth. Residual drift is slight. | Buckling of brace in excess of the brace depth. Initiation of yielding and out-of-plane deformation of the gusset. Initiation of cracking of welds of gusset. Initiation of yielding in beams and columns adjacent to gusset. | Buckling of brace in excess of 2 times brace depth. Yielding and out-of-plane deformation of gusset. Cracking and tearing of welds and gussets adjacent to welds but crack length is less than critical for fracture. Significant yielding and local buckling in beams and columns adjacent to gusset. | Fracture of brace or gusset. Buckling of gusset. Severe yielding of beams and columns adjacent to the gusset with possibility of local buckling and cracking in the yielded areas. |  | 1 | 1 | 1 | 1 |  | 0.0035 | 0.0092 | 0.0167 | 0.0223 |  | 0.38 | 0.3 | 0.1 | 0.1 |  | 0.25 | 0.1 | 0.1 | 0.1 |  | 0.45 | 0.3 | 0.15 | 0.15 |  | NO | YES | Superior | Superior | Superior | Superior | Brace damage is largely aesthetic. Heat straightening may be desirable but replacement would be for aesthetic reasons. Gusset has minor loss of strength and stiffness and straightening or repair may be desirable aesthetic reasons. | Brace has lost significant axial capacity, and replacement of HSS braces is likely required. The gusset plate may have significant deformation and replacement may also be needed. Local beam and column yielding has occurred and straightening may be desirable for aesthetic reasons. | Brace and gusset are severely damaged with significant loss in stiffness and resistance, and both likely require replacement. Yielding and local buckling of beams and columns may be repaired by heat straightening, stiffeners or reinforcement, if there is no cracking or tearing. If cracking or tearing has initiated more substantial repair is needed | Brace and or gusset have fractured and require replacement. Yielding and local buckling of beams and columns may be repaired by heat straightening, stiffeners or reinforcement, if there is no cracking or tearing. If cracking or tearing has initiated more substantial repair is needed |  | NO | NO | NO | NO |  | NO | NO | NO | NO |  | Not Applicable | Not Applicable | Not Applicable | Not Applicable |  | 0% | 0 | 0% | 0 | 0% | 0 | 0% | 0 |  |  | 0% | 0 | 0% | 0 | 0% | 0 | 0% | 0 |  |  | YES | YES | YES | YES |  | 60% | 40% | 20% | 20% |  | 0.5 | 0.5 | 0.5 | 0.5 |  | None | Not Given | By User | By User | Not Given | none | B1033.001a-DS2-1.JPG | B1033.001a-DS3-1.JPG | B1033.011a-DS3-2.JPG |  | No | None | YES
B103 | B1033.012c Special Concentric Braced Frame w HSS braces, balanced design criteria, Single Diagonal Brace, Brace w > 100 PLF | B1033.012c | Special Concentric Braced Frame w HSS braces, balanced design criteria, Single Diagonal Brace, Brace w > 100 PLF | Costing is on a per bay basis. Costing does not include fireproofing removal or reapplication cost. | Not Specified | Not Specified | Each | Each | Story Drift Ratio | Unit less | 4 | DS1 | DS2 | DS3 | DS4 |  | Sequential | Sequential | Sequential | Sequential |  | Seq(DS1,DS2,DS3,DS4) | 22 | EA 1 | YES | NO | Buckling of the brace has begun but does not exceed the depth of the brace. Initial yielding of the gusset has begun. Yielding has initiated in framing at gusset plates but no buckling has occurred. Residual buckling of the brace has occurred but is barely noticeable to the naked eye and does not exceed half the brace depth. Residual drift is slight. | Buckling of brace in excess of the brace depth. Initiation of yielding and out-of-plane deformation of the gusset. Initiation of cracking of welds of gusset. Initiation of yielding in beams and columns adjacent to gusset. | Buckling of brace in excess of 2 times brace depth. Yielding and out-of-plane deformation of gusset. Cracking and tearing of welds and gussets adjacent to welds but crack length is less than critical for fracture. Significant yielding and local buckling in beams and columns adjacent to gusset. | Fracture of brace or gusset. Buckling of gusset. Severe yielding of beams and columns adjacent to the gusset with possibility of local buckling and cracking in the yielded areas. |  | 1 | 1 | 1 | 1 |  | 0.0035 | 0.0092 | 0.0167 | 0.0223 |  | 0.38 | 0.3 | 0.1 | 0.1 |  | 0.25 | 0.1 | 0.1 | 0.1 |  | 0.45 | 0.3 | 0.15 | 0.15 |  | NO | YES | Superior | Superior | Superior | Superior | Brace damage is largely aesthetic. Heat straightening may be desirable but replacement would be for aesthetic reasons. Gusset has minor loss of strength and stiffness and straightening or repair may be desirable aesthetic reasons. | Brace has lost significant axial capacity, and replacement of HSS braces is likely required. The gusset plate may have significant deformation and replacement may also be needed. Local beam and column yielding has occurred and straightening may be desirable for aesthetic reasons. | Brace and gusset are severely damaged with significant loss in stiffness and resistance, and both likely require replacement. Yielding and local buckling of beams and columns may be repaired by heat straightening, stiffeners or reinforcement, if there is no cracking or tearing. If cracking or tearing has initiated more substantial repair is needed | Brace and or gusset have fractured and require replacement. Yielding and local buckling of beams and columns may be repaired by heat straightening, stiffeners or reinforcement, if there is no cracking or tearing. If cracking or tearing has initiated more substantial repair is needed |  | NO | NO | NO | NO |  | NO | NO | NO | NO |  | Not Applicable | Not Applicable | Not Applicable | Not Applicable |  | 0% | 0 | 0% | 0 | 0% | 0 | 0% | 0 |  |  | 0% | 0 | 0% | 0 | 0% | 0 | 0% | 0 |  |  | YES | YES | YES | YES |  | 60% | 40% | 20% | 20% |  | 0.5 | 0.5 | 0.5 | 0.5 |  | None | Not Given | By User | By User | Not Given | none | B1033.001a-DS2-1.JPG | B1033.001a-DS3-1.JPG | B1033.011a-DS3-2.JPG |  | No | None | YES
B103 | B1033.013a Special Concentric Braced Frame w HSS braces, balanced design criteria, X Brace, Brace w < 40 PLF | B1033.013a | Special Concentric Braced Frame w HSS braces, balanced design criteria, X Brace, Brace w < 40 PLF | Costing is on a per bay basis. Costing does not include fireproofing removal or reapplication cost. | Not Specified | Not Specified | Each | Each | Story Drift Ratio | Unit less | 4 | DS1 | DS2 | DS3 | DS4 |  | Sequential | Sequential | Sequential | Sequential |  | Seq(DS1,DS2,DS3,DS4) | 23 | EA 1 | YES | NO | Buckling of the brace has begun but does not exceed the depth of the brace. Initial yielding of the gusset has begun. Yielding has initiated in framing at gusset plates but no buckling has occurred. Residual buckling of the brace has occurred but is barely noticeable to the naked eye and does not exceed half the brace depth. Residual drift is slight. | Buckling of brace in excess of the brace depth. Initiation of yielding and out-of-plane deformation of the gusset. Initiation of cracking of welds of gusset. Initiation of yielding in beams and columns adjacent to gusset. | Buckling of brace in excess of 2 times brace depth. Yielding and out-of-plane deformation of gusset. Cracking and tearing of welds and gussets adjacent to welds but crack length is less than critical for fracture. Significant yielding and local buckling in beams and columns adjacent to gusset. | Fracture of brace or gusset. Buckling of gusset. Severe yielding of beams and columns adjacent to the gusset with possibility of local buckling and cracking in the yielded areas. |  | 1 | 1 | 1 | 1 |  | 0.0035 | 0.0092 | 0.0167 | 0.0223 |  | 0.38 | 0.3 | 0.1 | 0.1 |  | 0.25 | 0.1 | 0.1 | 0.1 |  | 0.45 | 0.3 | 0.15 | 0.15 |  | NO | YES | Superior | Superior | Superior | Superior | Brace damage is largely aesthetic. Heat straightening may be desirable but replacement would be for aesthetic reasons. Gusset has minor loss of strength and stiffness and straightening or repair may be desirable aesthetic reasons. | Brace has lost significant axial capacity, and replacement of HSS braces is likely required. The gusset plate may have significant deformation and replacement may also be needed. Local beam and column yielding has occurred and straightening may be desirable for aesthetic reasons. | Brace and gusset are severely damaged with significant loss in stiffness and resistance, and both likely require replacement. Yielding and local buckling of beams and columns may be repaired by heat straightening, stiffeners or reinforcement, if there is no cracking or tearing. If cracking or tearing has initiated more substantial repair is needed | Brace and or gusset have fractured and require replacement. Yielding and local buckling of beams and columns may be repaired by heat straightening, stiffeners or reinforcement, if there is no cracking or tearing. If cracking or tearing has initiated more substantial repair is needed |  | NO | NO | NO | NO |  | NO | NO | NO | NO |  | Not Applicable | Not Applicable | Not Applicable | Not Applicable |  | 0% | 0 | 0% | 0 | 0% | 0 | 0% | 0 |  |  | 0% | 0 | 0% | 0 | 0% | 0 | 0% | 0 |  |  | YES | YES | YES | YES |  | 60% | 40% | 20% | 20% |  | 0.5 | 0.5 | 0.5 | 0.5 |  | None | Not Given | By User | By User | Not Given | none | B1033.001a-DS2-1.JPG | B1033.001a-DS3-1.JPG | B1033.011a-DS3-2.JPG |  | No | None | YES
B103 | B1033.013b Special Concentric Braced Frame w HSS braces, balanced design criteria, X Brace, Brace 41 PLF < w < 99 PLF | B1033.013b | Special Concentric Braced Frame w HSS braces, balanced design criteria, X Brace, Brace 41 PLF < w < 99 PLF | Costing is on a per bay basis. Costing does not include fireproofing removal or reapplication cost. | Not Specified | Not Specified | Each | Each | Story Drift Ratio | Unit less | 4 | DS1 | DS2 | DS3 | DS4 |  | Sequential | Sequential | Sequential | Sequential |  | Seq(DS1,DS2,DS3,DS4) | 24 | EA 1 | YES | NO | Buckling of the brace has begun but does not exceed the depth of the brace. Initial yielding of the gusset has begun. Yielding has initiated in framing at gusset plates but no buckling has occurred. Residual buckling of the brace has occurred but is barely noticeable to the naked eye and does not exceed half the brace depth. Residual drift is slight. | Buckling of brace in excess of the brace depth. Initiation of yielding and out-of-plane deformation of the gusset. Initiation of cracking of welds of gusset. Initiation of yielding in beams and columns adjacent to gusset. | Buckling of brace in excess of 2 times brace depth. Yielding and out-of-plane deformation of gusset. Cracking and tearing of welds and gussets adjacent to welds but crack length is less than critical for fracture. Significant yielding and local buckling in beams and columns adjacent to gusset. | Fracture of brace or gusset. Buckling of gusset. Severe yielding of beams and columns adjacent to the gusset with possibility of local buckling and cracking in the yielded areas. |  | 1 | 1 | 1 | 1 |  | 0.0035 | 0.0092 | 0.0167 | 0.0223 |  | 0.38 | 0.3 | 0.1 | 0.1 |  | 0.25 | 0.1 | 0.1 | 0.1 |  | 0.45 | 0.3 | 0.15 | 0.15 |  | NO | YES | Superior | Superior | Superior | Superior | Brace damage is largely aesthetic. Heat straightening may be desirable but replacement would be for aesthetic reasons. Gusset has minor loss of strength and stiffness and straightening or repair may be desirable aesthetic reasons. | Brace has lost significant axial capacity, and replacement of HSS braces is likely required. The gusset plate may have significant deformation and replacement may also be needed. Local beam and column yielding has occurred and straightening may be desirable for aesthetic reasons. | Brace and gusset are severely damaged with significant loss in stiffness and resistance, and both likely require replacement. Yielding and local buckling of beams and columns may be repaired by heat straightening, stiffeners or reinforcement, if there is no cracking or tearing. If cracking or tearing has initiated more substantial repair is needed | Brace and or gusset have fractured and require replacement. Yielding and local buckling of beams and columns may be repaired by heat straightening, stiffeners or reinforcement, if there is no cracking or tearing. If cracking or tearing has initiated more substantial repair is needed |  | NO | NO | NO | NO |  | NO | NO | NO | NO |  | Not Applicable | Not Applicable | Not Applicable | Not Applicable |  | 0% | 0 | 0% | 0 | 0% | 0 | 0% | 0 |  |  | 0% | 0 | 0% | 0 | 0% | 0 | 0% | 0 |  |  | YES | YES | YES | YES |  | 60% | 40% | 20% | 20% |  | 0.5 | 0.5 | 0.5 | 0.5 |  | None | Not Given | By User | By User | Not Given | none | B1033.001a-DS2-1.JPG | B1033.001a-DS3-1.JPG | B1033.011a-DS3-2.JPG |  | No | None | YES
B103 | B1033.013c Special Concentric Braced Frame w HSS braces, balanced design criteria, X Brace, Brace w > 100 PLF | B1033.013c | Special Concentric Braced Frame w HSS braces, balanced design criteria, X Brace, Brace w > 100 PLF | Costing is on a per bay basis. Costing does not include fireproofing removal or reapplication cost. | Not Specified | Not Specified | Each | Each | Story Drift Ratio | Unit less | 4 | DS1 | DS2 | DS3 | DS4 |  | Sequential | Sequential | Sequential | Sequential |  | Seq(DS1,DS2,DS3,DS4) | 25 | EA 1 | YES | NO | Buckling of the brace has begun but does not exceed the depth of the brace. Initial yielding of the gusset has begun. Yielding has initiated in framing at gusset plates but no buckling has occurred. Residual buckling of the brace has occurred but is barely noticeable to the naked eye and does not exceed half the brace depth. Residual drift is slight. | Buckling of brace in excess of the brace depth. Initiation of yielding and out-of-plane deformation of the gusset. Initiation of cracking of welds of gusset. Initiation of yielding in beams and columns adjacent to gusset. | Buckling of brace in excess of 2 times brace depth. Yielding and out-of-plane deformation of gusset. Cracking and tearing of welds and gussets adjacent to welds but crack length is less than critical for fracture. Significant yielding and local buckling in beams and columns adjacent to gusset. | Fracture of brace or gusset. Buckling of gusset. Severe yielding of beams and columns adjacent to the gusset with possibility of local buckling and cracking in the yielded areas. |  | 1 | 1 | 1 | 1 |  | 0.0035 | 0.0092 | 0.0167 | 0.0223 |  | 0.38 | 0.3 | 0.1 | 0.1 |  | 0.25 | 0.1 | 0.1 | 0.1 |  | 0.45 | 0.3 | 0.15 | 0.15 |  | NO | YES | Superior | Superior | Superior | Superior | Brace damage is largely aesthetic. Heat straightening may be desirable but replacement would be for aesthetic reasons. Gusset has minor loss of strength and stiffness and straightening or repair may be desirable aesthetic reasons. | Brace has lost significant axial capacity, and replacement of HSS braces is likely required. The gusset plate may have significant deformation and replacement may also be needed. Local beam and column yielding has occurred and straightening may be desirable for aesthetic reasons. | Brace and gusset are severely damaged with significant loss in stiffness and resistance, and both likely require replacement. Yielding and local buckling of beams and columns may be repaired by heat straightening, stiffeners or reinforcement, if there is no cracking or tearing. If cracking or tearing has initiated more substantial repair is needed | Brace and or gusset have fractured and require replacement. Yielding and local buckling of beams and columns may be repaired by heat straightening, stiffeners or reinforcement, if there is no cracking or tearing. If cracking or tearing has initiated more substantial repair is needed |  | NO | NO | NO | NO |  | NO | NO | NO | NO |  | Not Applicable | Not Applicable | Not Applicable | Not Applicable |  | 0% | 0 | 0% | 0 | 0% | 0 | 0% | 0 |  |  | 0% | 0 | 0% | 0 | 0% | 0 | 0% | 0 |  |  | YES | YES | YES | YES |  | 60% | 40% | 20% | 20% |  | 0.5 | 0.5 | 0.5 | 0.5 |  | None | Not Given | By User | By User | Not Given | none | B1033.001a-DS2-1.JPG | B1033.001a-DS3-1.JPG | B1033.011a-DS3-2.JPG |  | No | None | YES
B103 | B1033.021a Special Concentric Braced Frame w HSS braces, tapered gusset plates & design to AISC minimum standard, Chevron Brace, Brace w < 40 PLF | B1033.021a | Special Concentric Braced Frame w HSS braces, tapered gusset plates & design to AISC minimum standard, Chevron Brace, Brace w < 40 PLF | Costing is on a per bay basis. Costing does not include fireproofing removal or reapplication cost. | Not Specified | Not Specified | Each | Each | Story Drift Ratio | Unit less | 4 | DS1 | DS2 | DS3 | DS4 |  | Sequential | Sequential | Sequential | Sequential |  | Seq(DS1,DS2,DS3,DS4) | 26 | EA 1 | YES | NO | Buckling of the brace has begun but does not exceed the depth of the brace. Initial yielding of the gusset has begun. Yielding has initiated in framing at gusset plates but no buckling has occurred. Residual buckling of the brace has occurred but is barely noticeable to the naked eye and does not exceed half the brace depth. Residual drift is slight. | Buckling of brace in excess of the brace depth. Initiation of yielding and out-of-plane deformation of the gusset. Initiation of cracking of welds of gusset. Initiation of yielding in beams and columns adjacent to gusset. | Buckling of brace in excess of 2 time brace depth . Yielding and out-of-plane deformation of gusset . Cracking and tearing of welds and gussets adjacent to welds but crack length is less than critical for fracture . Significant yielding and local buckling in beams and columns adjacent to gusset . | Fracture of brace or gusset. Buckling of gusset. Severe yielding of beams and columns adjacent to the gusset with possibility of local buckling and cracking in the yielded areas. |  | 1 | 1 | 1 | 1 |  | 0.0037 | 0.0075 | 0.0145 | 0.0199 |  | 0.26 | 0.25 | 0.2 | 0.35 |  | 0.1 | 0.1 | 0.1 | 0.1 |  | 0.3 | 0.25 | 0.25 | 0.35 |  | NO | YES | Superior | Superior | Average | Superior | Brace damage is largely aesthetic. Heat straightening may be desirable but replacement would be for aesthetic reasons. Gusset has minor loss of strength and stiffness and straightening or repair may be desirable aesthetic reasons. | Brace has lost significant axial capacity, and replacement of HSS braces is likely required. Tapered gusset plates typically sustain greater damage and there is a higher probability that replacement will be needed. Local beam and column yielding has occurred and straightening may be desirable for aesthetic reasons. | Brace and gusset are severely damaged with significant loss in stiffness and resistance, and both likely require replacement. Yielding and local buckling of beams and columns may be repaired by heat straightening, stiffeners or reinforcement, if there is no cracking or tearing. If cracking or tearing has initiated more substantial repair is needed | Brace and or gusset have fractured and require replacement. Yielding and local buckling of beams and columns may be repaired by heat straightening, stiffeners or reinforcement, if there is no cracking or tearing. If cracking or tearing has initiated more substantial repair is needed |  | NO | NO | NO | NO |  | NO | NO | NO | NO |  | Not Applicable | Not Applicable | Not Applicable | Not Applicable |  | 0% | 0 | 0% | 0 | 0% | 0 | 0% | 0 |  |  | 0% | 0 | 0% | 0 | 0% | 0 | 0% | 0 |  |  | NO | YES | YES | YES |  | 0% | 60% | 40% | 20% |  | 0 | 0.5 | 0.5 | 0.5 |  | None | Not Given | By User | By User | Not Given | none | B1033.001a-DS2-1.JPG | B1033.001a-DS3-1.JPG | B1033.011a-DS3-2.JPG |  | No | 2011-08-24 Negative probability below 0.5% drift - overlap deemed acceptable. | YES
B103 | B1033.021b Special Concentric Braced Frame w HSS braces, tapered gusset plates & design to AISC minimum standard, Chevron Brace, Brace 41 PLF < w < 99 PLF | B1033.021b | Special Concentric Braced Frame w HSS braces, tapered gusset plates & design to AISC minimum standard, Chevron Brace, Brace 41 PLF < w < 99 PLF | Costing is on a per bay basis. Costing does not include fireproofing removal or reapplication cost. | Not Specified | Not Specified | Each | Each | Story Drift Ratio | Unit less | 4 | DS1 | DS2 | DS3 | DS4 |  | Sequential | Sequential | Sequential | Sequential |  | Seq(DS1,DS2,DS3,DS4) | 27 | EA 1 | YES | NO | Buckling of the brace has begun but does not exceed the depth of the brace. Initial yielding of the gusset has begun. Yielding has initiated in framing at gusset plates but no buckling has occurred. Residual buckling of the brace has occurred but is barely noticeable to the naked eye and does not exceed half the brace depth. Residual drift is slight. | Buckling of brace in excess of the brace depth. Initiation of yielding and out-of-plane deformation of the gusset. Initiation of cracking of welds of gusset. Initiation of yielding in beams and columns adjacent to gusset. | Buckling of brace in excess of 2 time brace depth . Yielding and out-of-plane deformation of gusset . Cracking and tearing of welds and gussets adjacent to welds but crack length is less than critical for fracture . Significant yielding and local buckling in beams and columns adjacent to gusset . | Fracture of brace or gusset. Buckling of gusset. Severe yielding of beams and columns adjacent to the gusset with possibility of local buckling and cracking in the yielded areas. |  | 1 | 1 | 1 | 1 |  | 0.0037 | 0.0075 | 0.0145 | 0.0199 |  | 0.26 | 0.25 | 0.2 | 0.35 |  | 0.1 | 0.1 | 0.1 | 0.1 |  | 0.3 | 0.25 | 0.25 | 0.35 |  | NO | YES | Superior | Superior | Average | Superior | Brace damage is largely aesthetic. Heat straightening may be desirable but replacement would be for aesthetic reasons. Gusset has minor loss of strength and stiffness and straightening or repair may be desirable aesthetic reasons. | Brace has lost significant axial capacity, and replacement of HSS braces is likely required. Tapered gusset plates typically sustain greater damage and there is a higher probability that replacement will be needed. Local beam and column yielding has occurred and straightening may be desirable for aesthetic reasons. | Brace and gusset are severely damaged with significant loss in stiffness and resistance, and both likely require replacement. Yielding and local buckling of beams and columns may be repaired by heat straightening, stiffeners or reinforcement, if there is no cracking or tearing. If cracking or tearing has initiated more substantial repair is needed | Brace and or gusset have fractured and require replacement. Yielding and local buckling of beams and columns may be repaired by heat straightening, stiffeners or reinforcement, if there is no cracking or tearing. If cracking or tearing has initiated more substantial repair is needed |  | NO | NO | NO | NO |  | NO | NO | NO | NO |  | Not Applicable | Not Applicable | Not Applicable | Not Applicable |  | 0% | 0 | 0% | 0 | 0% | 0 | 0% | 0 |  |  | 0% | 0 | 0% | 0 | 0% | 0 | 0% | 0 |  |  | NO | YES | YES | YES |  | 0% | 60% | 40% | 20% |  | 0 | 0.5 | 0.5 | 0.5 |  | None | Not Given | By User | By User | Not Given | none | B1033.001a-DS2-1.JPG | B1033.001a-DS3-1.JPG | B1033.011a-DS3-2.JPG |  | No | 2011-08-24 Negative probability below 0.5% drift - overlap deemed acceptable. | YES
B103 | B1033.021c Special Concentric Braced Frame w HSS braces, tapered gusset plates & design to AISC minimum standard, Chevron Brace, Brace w > 100 PLF | B1033.021c | Special Concentric Braced Frame w HSS braces, tapered gusset plates & design to AISC minimum standard, Chevron Brace, Brace w > 100 PLF | Costing is on a per bay basis. Costing does not include fireproofing removal or reapplication cost. | Not Specified | Not Specified | Each | Each | Story Drift Ratio | Unit less | 4 | DS1 | DS2 | DS3 | DS4 |  | Sequential | Sequential | Sequential | Sequential |  | Seq(DS1,DS2,DS3,DS4) | 28 | EA 1 | YES | NO | Buckling of the brace has begun but does not exceed the depth of the brace. Initial yielding of the gusset has begun. Yielding has initiated in framing at gusset plates but no buckling has occurred. Residual buckling of the brace has occurred but is barely noticeable to the naked eye and does not exceed half the brace depth. Residual drift is slight. | Buckling of brace in excess of the brace depth. Initiation of yielding and out-of-plane deformation of the gusset. Initiation of cracking of welds of gusset. Initiation of yielding in beams and columns adjacent to gusset. | Buckling of brace in excess of 2 time brace depth . Yielding and out-of-plane deformation of gusset . Cracking and tearing of welds and gussets adjacent to welds but crack length is less than critical for fracture . Significant yielding and local buckling in beams and columns adjacent to gusset . | Fracture of brace or gusset. Buckling of gusset. Severe yielding of beams and columns adjacent to the gusset with possibility of local buckling and cracking in the yielded areas. |  | 1 | 1 | 1 | 1 |  | 0.0037 | 0.0075 | 0.0145 | 0.0199 |  | 0.26 | 0.25 | 0.2 | 0.35 |  | 0.1 | 0.1 | 0.1 | 0.1 |  | 0.3 | 0.25 | 0.25 | 0.35 |  | NO | YES | Superior | Superior | Average | Superior | Brace damage is largely aesthetic. Heat straightening may be desirable but replacement would be for aesthetic reasons. Gusset has minor loss of strength and stiffness and straightening or repair may be desirable aesthetic reasons. | Brace has lost significant axial capacity, and replacement of HSS braces is likely required. Tapered gusset plates typically sustain greater damage and there is a higher probability that replacement will be needed. Local beam and column yielding has occurred and straightening may be desirable for aesthetic reasons. | Brace and gusset are severely damaged with significant loss in stiffness and resistance, and both likely require replacement. Yielding and local buckling of beams and columns may be repaired by heat straightening, stiffeners or reinforcement, if there is no cracking or tearing. If cracking or tearing has initiated more substantial repair is needed | Brace and or gusset have fractured and require replacement. Yielding and local buckling of beams and columns may be repaired by heat straightening, stiffeners or reinforcement, if there is no cracking or tearing. If cracking or tearing has initiated more substantial repair is needed |  | NO | NO | NO | NO |  | NO | NO | NO | NO |  | Not Applicable | Not Applicable | Not Applicable | Not Applicable |  | 0% | 0 | 0% | 0 | 0% | 0 | 0% | 0 |  |  | 0% | 0 | 0% | 0 | 0% | 0 | 0% | 0 |  |  | NO | YES | YES | YES |  | 0% | 60% | 40% | 20% |  | 0 | 0.5 | 0.5 | 0.5 |  | None | Not Given | By User | By User | Not Given | none | B1033.001a-DS2-1.JPG | B1033.001a-DS3-1.JPG | B1033.011a-DS3-2.JPG |  | No | 2011-08-24 Negative probability below 0.5% drift - overlap deemed acceptable. | YES
B103 | B1033.022a Special Concentric Braced Frame w HSS braces, tapered gusset plates & design to AISC minimum standard Single Diagonal Brace, Brace w < 40 PLF | B1033.022a | Special Concentric Braced Frame w HSS braces, tapered gusset plates & design to AISC minimum standard Single Diagonal Brace, Brace w < 40 PLF | Costing is on a per bay basis. Costing does not include fireproofing removal or reapplication cost. | Not Specified | Not Specified | Each | Each | Story Drift Ratio | Unit less | 4 | DS1 | DS2 | DS3 | DS4 |  | Sequential | Sequential | Sequential | Sequential |  | Seq(DS1,DS2,DS3,DS4) | 29 | EA 1 | YES | NO | Buckling of the brace has begun but does not exceed the depth of the brace. Initial yielding of the gusset has begun. Yielding has initiated in framing at gusset plates but no buckling has occurred. Residual buckling of the brace has occurred but is barely noticeable to the naked eye and does not exceed half the brace depth. Residual drift is slight. | Buckling of brace in excess of the brace depth. Initiation of yielding and out-of-plane deformation of the gusset. Initiation of cracking of welds of gusset. Initiation of yielding in beams and columns adjacent to gusset. | Buckling of brace in excess of 2 time brace depth . Yielding and out-of-plane deformation of gusset . Cracking and tearing of welds and gussets adjacent to welds but crack length is less than critical for fracture . Significant yielding and local buckling in beams and columns adjacent to gusset . | Fracture of brace or gusset. Buckling of gusset. Severe yielding of beams and columns adjacent to the gusset with possibility of local buckling and cracking in the yielded areas. |  | 1 | 1 | 1 | 1 |  | 0.0037 | 0.0075 | 0.0145 | 0.0199 |  | 0.26 | 0.25 | 0.2 | 0.35 |  | 0.1 | 0.1 | 0.1 | 0.1 |  | 0.3 | 0.25 | 0.25 | 0.35 |  | NO | YES | Superior | Superior | Average | Superior | Brace damage is largely aesthetic. Heat straightening may be desirable but replacement would be for aesthetic reasons. Gusset has minor loss of strength and stiffness and straightening or repair may be desirable aesthetic reasons. | Brace has lost significant axial capacity, and replacement of HSS braces is likely required. Tapered gusset plates typically sustain greater damage and there is a higher probability that replacement will be needed. Local beam and column yielding has occurred and straightening may be desirable for aesthetic reasons. | Brace and gusset are severely damaged with significant loss in stiffness and resistance, and both likely require replacement. Yielding and local buckling of beams and columns may be repaired by heat straightening, stiffeners or reinforcement, if there is no cracking or tearing. If cracking or tearing has initiated more substantial repair is needed | Brace and or gusset have fractured and require replacement. Yielding and local buckling of beams and columns may be repaired by heat straightening, stiffeners or reinforcement, if there is no cracking or tearing. If cracking or tearing has initiated more substantial repair is needed |  | NO | NO | NO | NO |  | NO | NO | NO | NO |  | Not Applicable | Not Applicable | Not Applicable | Not Applicable |  | 0% | 0 | 0% | 0 | 0% | 0 | 0% | 0 |  |  | 0% | 0 | 0% | 0 | 0% | 0 | 0% | 0 |  |  | NO | YES | YES | YES |  | 0% | 60% | 40% | 20% |  | 0 | 0.5 | 0.5 | 0.5 |  | None | Not Given | By User | By User | Not Given | none | B1033.001a-DS2-1.JPG | B1033.001a-DS3-1.JPG | B1033.011a-DS3-2.JPG |  | No | 2011-08-24 Negative probability below 0.5% drift - overlap deemed acceptable. | YES
B103 | B1033.022b Special Concentric Braced Frame w HSS braces, tapered gusset plates & design to AISC minimum standard, Single Diagonal Brace, Brace 41 PLF < w < 99 PLF | B1033.022b | Special Concentric Braced Frame w HSS braces, tapered gusset plates & design to AISC minimum standard, Single Diagonal Brace, Brace 41 PLF < w < 99 PLF | Costing is on a per bay basis. Costing does not include fireproofing removal or reapplication cost. | Not Specified | Not Specified | Each | Each | Story Drift Ratio | Unit less | 4 | DS1 | DS2 | DS3 | DS4 |  | Sequential | Sequential | Sequential | Sequential |  | Seq(DS1,DS2,DS3,DS4) | 30 | EA 1 | YES | NO | Buckling of the brace has begun but does not exceed the depth of the brace. Initial yielding of the gusset has begun. Yielding has initiated in framing at gusset plates but no buckling has occurred. Residual buckling of the brace has occurred but is barely noticeable to the naked eye and does not exceed half the brace depth. Residual drift is slight. | Buckling of brace in excess of the brace depth. Initiation of yielding and out-of-plane deformation of the gusset. Initiation of cracking of welds of gusset. Initiation of yielding in beams and columns adjacent to gusset. | Buckling of brace in excess of 2 time brace depth . Yielding and out-of-plane deformation of gusset . Cracking and tearing of welds and gussets adjacent to welds but crack length is less than critical for fracture . Significant yielding and local buckling in beams and columns adjacent to gusset . | Fracture of brace or gusset. Buckling of gusset. Severe yielding of beams and columns adjacent to the gusset with possibility of local buckling and cracking in the yielded areas. |  | 1 | 1 | 1 | 1 |  | 0.0037 | 0.0075 | 0.0145 | 0.0199 |  | 0.26 | 0.25 | 0.2 | 0.35 |  | 0.1 | 0.1 | 0.1 | 0.1 |  | 0.3 | 0.25 | 0.25 | 0.35 |  | NO | YES | Superior | Superior | Average | Superior | Brace damage is largely aesthetic. Heat straightening may be desirable but replacement would be for aesthetic reasons. Gusset has minor loss of strength and stiffness and straightening or repair may be desirable aesthetic reasons. | Brace has lost significant axial capacity, and replacement of HSS braces is likely required. Tapered gusset plates typically sustain greater damage and there is a higher probability that replacement will be needed. Local beam and column yielding has occurred and straightening may be desirable for aesthetic reasons. | Brace and gusset are severely damaged with significant loss in stiffness and resistance, and both likely require replacement. Yielding and local buckling of beams and columns may be repaired by heat straightening, stiffeners or reinforcement, if there is no cracking or tearing. If cracking or tearing has initiated more substantial repair is needed | Brace and or gusset have fractured and require replacement. Yielding and local buckling of beams and columns may be repaired by heat straightening, stiffeners or reinforcement, if there is no cracking or tearing. If cracking or tearing has initiated more substantial repair is needed |  | NO | NO | NO | NO |  | NO | NO | NO | NO |  | Not Applicable | Not Applicable | Not Applicable | Not Applicable |  | 0% | 0 | 0% | 0 | 0% | 0 | 0% | 0 |  |  | 0% | 0 | 0% | 0 | 0% | 0 | 0% | 0 |  |  | NO | YES | YES | YES |  | 0% | 60% | 40% | 20% |  | 0 | 0.5 | 0.5 | 0.5 |  | None | Not Given | By User | By User | Not Given | none | B1033.001a-DS2-1.JPG | B1033.001a-DS3-1.JPG | B1033.011a-DS3-2.JPG |  | No | 2011-08-24 Negative probability below 0.5% drift - overlap deemed acceptable. | YES
B103 | B1033.022c Special Concentric Braced Frame w HSS braces, tapered gusset plates & design to AISC minimum standard, Single Diagonal Brace, Brace w > 100 PLF | B1033.022c | Special Concentric Braced Frame w HSS braces, tapered gusset plates & design to AISC minimum standard, Single Diagonal Brace, Brace w > 100 PLF | Costing is on a per bay basis. Costing does not include fireproofing removal or reapplication cost. | Not Specified | Not Specified | Each | Each | Story Drift Ratio | Unit less | 4 | DS1 | DS2 | DS3 | DS4 |  | Sequential | Sequential | Sequential | Sequential |  | Seq(DS1,DS2,DS3,DS4) | 31 | EA 1 | YES | NO | Buckling of the brace has begun but does not exceed the depth of the brace. Initial yielding of the gusset has begun. Yielding has initiated in framing at gusset plates but no buckling has occurred. Residual buckling of the brace has occurred but is barely noticeable to the naked eye and does not exceed half the brace depth. Residual drift is slight. | Buckling of brace in excess of the brace depth. Initiation of yielding and out-of-plane deformation of the gusset. Initiation of cracking of welds of gusset. Initiation of yielding in beams and columns adjacent to gusset. | Buckling of brace in excess of 2 time brace depth . Yielding and out-of-plane deformation of gusset . Cracking and tearing of welds and gussets adjacent to welds but crack length is less than critical for fracture . Significant yielding and local buckling in beams and columns adjacent to gusset . | Fracture of brace or gusset. Buckling of gusset. Severe yielding of beams and columns adjacent to the gusset with possibility of local buckling and cracking in the yielded areas. |  | 1 | 1 | 1 | 1 |  | 0.0037 | 0.0075 | 0.0145 | 0.0199 |  | 0.26 | 0.25 | 0.2 | 0.35 |  | 0.1 | 0.1 | 0.1 | 0.1 |  | 0.3 | 0.25 | 0.25 | 0.35 |  | NO | YES | Superior | Superior | Average | Superior | Brace damage is largely aesthetic. Heat straightening may be desirable but replacement would be for aesthetic reasons. Gusset has minor loss of strength and stiffness and straightening or repair may be desirable aesthetic reasons. | Brace has lost significant axial capacity, and replacement of HSS braces is likely required. Tapered gusset plates typically sustain greater damage and there is a higher probability that replacement will be needed. Local beam and column yielding has occurred and straightening may be desirable for aesthetic reasons. | Brace and gusset are severely damaged with significant loss in stiffness and resistance, and both likely require replacement. Yielding and local buckling of beams and columns may be repaired by heat straightening, stiffeners or reinforcement, if there is no cracking or tearing. If cracking or tearing has initiated more substantial repair is needed | Brace and or gusset have fractured and require replacement. Yielding and local buckling of beams and columns may be repaired by heat straightening, stiffeners or reinforcement, if there is no cracking or tearing. If cracking or tearing has initiated more substantial repair is needed |  | NO | NO | NO | NO |  | NO | NO | NO | NO |  | Not Applicable | Not Applicable | Not Applicable | Not Applicable |  | 0% | 0 | 0% | 0 | 0% | 0 | 0% | 0 |  |  | 0% | 0 | 0% | 0 | 0% | 0 | 0% | 0 |  |  | NO | YES | YES | YES |  | 0% | 60% | 40% | 20% |  | 0 | 0.5 | 0.5 | 0.5 |  | None | Not Given | By User | By User | Not Given | none | B1033.001a-DS2-1.JPG | B1033.001a-DS3-1.JPG | B1033.011a-DS3-2.JPG |  | No | 2011-08-24 Negative probability below 0.5% drift - overlap deemed acceptable. | YES
B103 | B1033.023a Special Concentric Braced Frame w HSS braces, tapered gusset plates & design to AISC minimum standard, X Brace, Brace w < 40 PLF | B1033.023a | Special Concentric Braced Frame w HSS braces, tapered gusset plates & design to AISC minimum standard, X Brace, Brace w < 40 PLF | Costing is on a per bay basis. Costing does not include fireproofing removal or reapplication cost. | Not Specified | Not Specified | Each | Each | Story Drift Ratio | Unit less | 4 | DS1 | DS2 | DS3 | DS4 |  | Sequential | Sequential | Sequential | Sequential |  | Seq(DS1,DS2,DS3,DS4) | 32 | EA 1 | YES | NO | Buckling of the brace has begun but does not exceed the depth of the brace. Initial yielding of the gusset has begun. Yielding has initiated in framing at gusset plates but no buckling has occurred. Residual buckling of the brace has occurred but is barely noticeable to the naked eye and does not exceed half the brace depth. Residual drift is slight. | Buckling of brace in excess of the brace depth. Initiation of yielding and out-of-plane deformation of the gusset. Initiation of cracking of welds of gusset. Initiation of yielding in beams and columns adjacent to gusset. | Buckling of brace in excess of 2 time brace depth . Yielding and out-of-plane deformation of gusset . Cracking and tearing of welds and gussets adjacent to welds but crack length is less than critical for fracture . Significant yielding and local buckling in beams and columns adjacent to gusset . | Fracture of brace or gusset. Buckling of gusset. Severe yielding of beams and columns adjacent to the gusset with possibility of local buckling and cracking in the yielded areas. |  | 1 | 1 | 1 | 1 |  | 0.0037 | 0.0075 | 0.0145 | 0.0199 |  | 0.26 | 0.25 | 0.2 | 0.35 |  | 0.1 | 0.1 | 0.1 | 0.1 |  | 0.3 | 0.25 | 0.25 | 0.35 |  | NO | YES | Superior | Superior | Average | Superior | Brace damage is largely aesthetic. Heat straightening may be desirable but replacement would be for aesthetic reasons. Gusset has minor loss of strength and stiffness and straightening or repair may be desirable aesthetic reasons. | Brace has lost significant axial capacity, and replacement of HSS braces is likely required. Tapered gusset plates typically sustain greater damage and there is a higher probability that replacement will be needed. Local beam and column yielding has occurred and straightening may be desirable for aesthetic reasons. | Brace and gusset are severely damaged with significant loss in stiffness and resistance, and both likely require replacement. Yielding and local buckling of beams and columns may be repaired by heat straightening, stiffeners or reinforcement, if there is no cracking or tearing. If cracking or tearing has initiated more substantial repair is needed | Brace and or gusset have fractured and require replacement. Yielding and local buckling of beams and columns may be repaired by heat straightening, stiffeners or reinforcement, if there is no cracking or tearing. If cracking or tearing has initiated more substantial repair is needed |  | NO | NO | NO | NO |  | NO | NO | NO | NO |  | Not Applicable | Not Applicable | Not Applicable | Not Applicable |  | 0% | 0 | 0% | 0 | 0% | 0 | 0% | 0 |  |  | 0% | 0 | 0% | 0 | 0% | 0 | 0% | 0 |  |  | NO | YES | YES | YES |  | 0% | 60% | 40% | 20% |  | 0 | 0.5 | 0.5 | 0.5 |  | None | Not Given | By User | By User | Not Given | none | B1033.001a-DS2-1.JPG | B1033.001a-DS3-1.JPG | B1033.011a-DS3-2.JPG |  | No | 2011-08-24 Negative probability below 0.5% drift - overlap deemed acceptable. | YES
B103 | B1033.023b Special Concentric Braced Frame w HSS braces, tapered gusset plates & design to AISC minimum standard, X Brace, Brace 41 PLF < w < 99 PLF | B1033.023b | Special Concentric Braced Frame w HSS braces, tapered gusset plates & design to AISC minimum standard, X Brace, Brace 41 PLF < w < 99 PLF | Costing is on a per bay basis. Costing does not include fireproofing removal or reapplication cost. | Not Specified | Not Specified | Each | Each | Story Drift Ratio | Unit less | 4 | DS1 | DS2 | DS3 | DS4 |  | Sequential | Sequential | Sequential | Sequential |  | Seq(DS1,DS2,DS3,DS4) | 33 | EA 1 | YES | NO | Buckling of the brace has begun but does not exceed the depth of the brace. Initial yielding of the gusset has begun. Yielding has initiated in framing at gusset plates but no buckling has occurred. Residual buckling of the brace has occurred but is barely noticeable to the naked eye and does not exceed half the brace depth. Residual drift is slight. | Buckling of brace in excess of the brace depth. Initiation of yielding and out-of-plane deformation of the gusset. Initiation of cracking of welds of gusset. Initiation of yielding in beams and columns adjacent to gusset. | Buckling of brace in excess of 2 time brace depth . Yielding and out-of-plane deformation of gusset . Cracking and tearing of welds and gussets adjacent to welds but crack length is less than critical for fracture . Significant yielding and local buckling in beams and columns adjacent to gusset . | Fracture of brace or gusset. Buckling of gusset. Severe yielding of beams and columns adjacent to the gusset with possibility of local buckling and cracking in the yielded areas. |  | 1 | 1 | 1 | 1 |  | 0.0037 | 0.0075 | 0.0145 | 0.0199 |  | 0.26 | 0.25 | 0.2 | 0.35 |  | 0.1 | 0.1 | 0.1 | 0.1 |  | 0.3 | 0.25 | 0.25 | 0.35 |  | NO | YES | Superior | Superior | Average | Superior | Brace damage is largely aesthetic. Heat straightening may be desirable but replacement would be for aesthetic reasons. Gusset has minor loss of strength and stiffness and straightening or repair may be desirable aesthetic reasons. | Brace has lost significant axial capacity, and replacement of HSS braces is likely required. Tapered gusset plates typically sustain greater damage and there is a higher probability that replacement will be needed. Local beam and column yielding has occurred and straightening may be desirable for aesthetic reasons. | Brace and gusset are severely damaged with significant loss in stiffness and resistance, and both likely require replacement. Yielding and local buckling of beams and columns may be repaired by heat straightening, stiffeners or reinforcement, if there is no cracking or tearing. If cracking or tearing has initiated more substantial repair is needed | Brace and or gusset have fractured and require replacement. Yielding and local buckling of beams and columns may be repaired by heat straightening, stiffeners or reinforcement, if there is no cracking or tearing. If cracking or tearing has initiated more substantial repair is needed |  | NO | NO | NO | NO |  | NO | NO | NO | NO |  | Not Applicable | Not Applicable | Not Applicable | Not Applicable |  | 0% | 0 | 0% | 0 | 0% | 0 | 0% | 0 |  |  | 0% | 0 | 0% | 0 | 0% | 0 | 0% | 0 |  |  | NO | YES | YES | YES |  | 0% | 60% | 40% | 20% |  | 0 | 0.5 | 0.5 | 0.5 |  | None | Not Given | By User | By User | Not Given | none | B1033.001a-DS2-1.JPG | B1033.001a-DS3-1.JPG | B1033.011a-DS3-2.JPG |  | No | 2011-08-24 Negative probability below 0.5% drift - overlap deemed acceptable. | YES
B103 | B1033.023c Special Concentric Braced Frame w HSS braces, tapered gusset plates & design to AISC minimum standard, X Brace, Brace w > 100 PLF | B1033.023c | Special Concentric Braced Frame w HSS braces, tapered gusset plates & design to AISC minimum standard, X Brace, Brace w > 100 PLF | Costing is on a per bay basis. Costing does not include fireproofing removal or reapplication cost. | Not Specified | Not Specified | Each | Each | Story Drift Ratio | Unit less | 4 | DS1 | DS2 | DS3 | DS4 |  | Sequential | Sequential | Sequential | Sequential |  | Seq(DS1,DS2,DS3,DS4) | 34 | EA 1 | YES | NO | Buckling of the brace has begun but does not exceed the depth of the brace. Initial yielding of the gusset has begun. Yielding has initiated in framing at gusset plates but no buckling has occurred. Residual buckling of the brace has occurred but is barely noticeable to the naked eye and does not exceed half the brace depth. Residual drift is slight. | Buckling of brace in excess of the brace depth. Initiation of yielding and out-of-plane deformation of the gusset. Initiation of cracking of welds of gusset. Initiation of yielding in beams and columns adjacent to gusset. | Buckling of brace in excess of 2 time brace depth . Yielding and out-of-plane deformation of gusset . Cracking and tearing of welds and gussets adjacent to welds but crack length is less than critical for fracture . Significant yielding and local buckling in beams and columns adjacent to gusset . | Fracture of brace or gusset. Buckling of gusset. Severe yielding of beams and columns adjacent to the gusset with possibility of local buckling and cracking in the yielded areas. |  | 1 | 1 | 1 | 1 |  | 0.0037 | 0.0075 | 0.0145 | 0.0199 |  | 0.26 | 0.25 | 0.2 | 0.35 |  | 0.1 | 0.1 | 0.1 | 0.1 |  | 0.3 | 0.25 | 0.25 | 0.35 |  | NO | YES | Superior | Superior | Average | Superior | Brace damage is largely aesthetic. Heat straightening may be desirable but replacement would be for aesthetic reasons. Gusset has minor loss of strength and stiffness and straightening or repair may be desirable aesthetic reasons. | Brace has lost significant axial capacity, and replacement of HSS braces is likely required. Tapered gusset plates typically sustain greater damage and there is a higher probability that replacement will be needed. Local beam and column yielding has occurred and straightening may be desirable for aesthetic reasons. | Brace and gusset are severely damaged with significant loss in stiffness and resistance, and both likely require replacement. Yielding and local buckling of beams and columns may be repaired by heat straightening, stiffeners or reinforcement, if there is no cracking or tearing. If cracking or tearing has initiated more substantial repair is needed | Brace and or gusset have fractured and require replacement. Yielding and local buckling of beams and columns may be repaired by heat straightening, stiffeners or reinforcement, if there is no cracking or tearing. If cracking or tearing has initiated more substantial repair is needed |  | NO | NO | NO | NO |  | NO | NO | NO | NO |  | Not Applicable | Not Applicable | Not Applicable | Not Applicable |  | 0% | 0 | 0% | 0 | 0% | 0 | 0% | 0 |  |  | 0% | 0 | 0% | 0 | 0% | 0 | 0% | 0 |  |  | NO | YES | YES | YES |  | 0% | 60% | 40% | 20% |  | 0 | 0.5 | 0.5 | 0.5 |  | None | Not Given | By User | By User | Not Given | none | B1033.001a-DS2-1.JPG | B1033.001a-DS3-1.JPG | B1033.011a-DS3-2.JPG |  | No | 2011-08-24 Negative probability below 0.5% drift - overlap deemed acceptable. | YES
B103 | B1033.031a Special Concentric Braced Frame, design to AISC minimum standards, Chevron Brace, Brace w < 40 PLF | B1033.031a | Special Concentric Braced Frame, design to AISC minimum standards, Chevron Brace, Brace w < 40 PLF | Costing is on a per bay basis. Costing does not include fireproofing removal or reapplication cost. | Not Specified | Not Specified | Each | Each | Story Drift Ratio | Unit less | 3 | DS1 | DS2 | DS3 |  |  | Sequential | Sequential | Sequential |  |  | Seq(DS1,DS2,DS3) | 35 | EA 1 | YES | NO | Buckling of brace in excess of the brace depth. Initiation of yielding and out-of-plane deformation of the gusset. Initiation of cracking of welds of gusset. Initiation of yielding in beams and columns adjacent to gusset. | Buckling of brace in excess of 2 time brace depth . Yielding and out-of-plane deformation of gusset . Cracking and tearing of welds and gussets adjacent to welds but crack length is less than critical for fracture . Significant yielding and local buckling in beams and columns adjacent to gusset . | Fracture of brace or gusset. Buckling of gusset. Severe yielding of beams and columns adjacent to the gusset with possibility of local buckling and cracking in the yielded areas. |  |  | 1 | 1 | 1 |  |  | 0.0074 | 0.0121 | 0.0152 |  |  | 0.3 | 0.25 | 0.35 |  |  | 0.1 | 0.1 | 0.1 |  |  | 0.3 | 0.25 | 0.35 |  |  | NO | YES | Superior | Superior | Superior | Superior | Brace damage is largely aesthetic. Heat straightening may be desirable but replacement would be for aesthetic reasons. Gusset has minor loss of strength and stiffness and straightening or repair may be desirable aesthetic reasons. | Brace has lost significant axial capacity, and replacement of HSS braces is likely required. The gusset plate may have significant deformation and replacement may also be needed. Local beam and column yielding has occurred and straightening may be desirable for aesthetic reasons. | Brace and gusset are severely damaged with significant loss in stiffness and resistance, and both likely require replacement. Yielding and local buckling of beams and columns may be repaired by heat straightening, stiffeners or reinforcement, if there is no cracking or tearing. If cracking or tearing has initiated more substantial repair is needed |  |  | NO | NO | NO |  |  | NO | NO | NO |  |  | Not Applicable | Not Applicable | Not Applicable |  |  | 0% | 0 | 0% | 0 | 0% | 0 |  |  |  |  | 0% | 0 | 0% | 0 | 0% | 0 |  |  |  |  | YES | YES | YES |  |  | 60% | 40% | 20% |  |  | 0.5 | 0.5 | 0.5 |  |  | None | Not Given | By User | By User | Not Given | B1033.001a-DS2-1.JPG | B1033.001a-DS3-1.JPG | B1033.011a-DS3-2.JPG |  |  | No | 2011-08-24 Negative probability below 0.5% drift - overlap deemed acceptable. | YES
B103 | B1033.031b Special Concentric Braced Frame, design to AISC minimum standards, Chevron Brace, Brace 41 PLF < w < 99 PLF | B1033.031b | Special Concentric Braced Frame, design to AISC minimum standards, Chevron Brace, Brace 41 PLF < w < 99 PLF | Costing is on a per bay basis. Costing does not include fireproofing removal or reapplication cost. | Not Specified | Not Specified | Each | Each | Story Drift Ratio | Unit less | 3 | DS1 | DS2 | DS3 |  |  | Sequential | Sequential | Sequential |  |  | Seq(DS1,DS2,DS3) | 36 | EA 1 | YES | NO | Buckling of brace in excess of the brace depth. Initiation of yielding and out-of-plane deformation of the gusset. Initiation of cracking of welds of gusset. Initiation of yielding in beams and columns adjacent to gusset. | Buckling of brace in excess of 2 time brace depth . Yielding and out-of-plane deformation of gusset . Cracking and tearing of welds and gussets adjacent to welds but crack length is less than critical for fracture . Significant yielding and local buckling in beams and columns adjacent to gusset . | Fracture of brace or gusset. Buckling of gusset. Severe yielding of beams and columns adjacent to the gusset with possibility of local buckling and cracking in the yielded areas. |  |  | 1 | 1 | 1 |  |  | 0.0074 | 0.0121 | 0.0152 |  |  | 0.3 | 0.25 | 0.35 |  |  | 0.1 | 0.1 | 0.1 |  |  | 0.3 | 0.25 | 0.35 |  |  | NO | YES | Superior | Superior | Superior | Superior | Brace damage is largely aesthetic. Heat straightening may be desirable but replacement would be for aesthetic reasons. Gusset has minor loss of strength and stiffness and straightening or repair may be desirable aesthetic reasons. | Brace has lost significant axial capacity, and replacement of HSS braces is likely required. The gusset plate may have significant deformation and replacement may also be needed. Local beam and column yielding has occurred and straightening may be desirable for aesthetic reasons. | Brace and gusset are severely damaged with significant loss in stiffness and resistance, and both likely require replacement. Yielding and local buckling of beams and columns may be repaired by heat straightening, stiffeners or reinforcement, if there is no cracking or tearing. If cracking or tearing has initiated more substantial repair is needed |  |  | NO | NO | NO |  |  | NO | NO | NO |  |  | Not Applicable | Not Applicable | Not Applicable |  |  | 0% | 0 | 0% | 0 | 0% | 0 |  |  |  |  | 0% | 0 | 0% | 0 | 0% | 0 |  |  |  |  | YES | YES | YES |  |  | 60% | 40% | 20% |  |  | 0.5 | 0.5 | 0.5 |  |  | None | Not Given | By User | By User | Not Given | B1033.001a-DS2-1.JPG | B1033.001a-DS3-1.JPG | B1033.011a-DS3-2.JPG |  |  | No | 2011-08-24 Negative probability below 0.5% drift - overlap deemed acceptable. | YES
B103 | B1033.031c Special Concentric Braced Frame, design to AISC minimum standards, Chevron Brace, Brace w > 100 PLF | B1033.031c | Special Concentric Braced Frame, design to AISC minimum standards, Chevron Brace, Brace w > 100 PLF | Costing is on a per bay basis. Costing does not include fireproofing removal or reapplication cost. | Not Specified | Not Specified | Each | Each | Story Drift Ratio | Unit less | 3 | DS1 | DS2 | DS3 |  |  | Sequential | Sequential | Sequential |  |  | Seq(DS1,DS2,DS3) | 37 | EA 1 | YES | NO | Buckling of brace in excess of the brace depth. Initiation of yielding and out-of-plane deformation of the gusset. Initiation of cracking of welds of gusset. Initiation of yielding in beams and columns adjacent to gusset. | Buckling of brace in excess of 2 time brace depth . Yielding and out-of-plane deformation of gusset . Cracking and tearing of welds and gussets adjacent to welds but crack length is less than critical for fracture . Significant yielding and local buckling in beams and columns adjacent to gusset . | Fracture of brace or gusset. Buckling of gusset. Severe yielding of beams and columns adjacent to the gusset with possibility of local buckling and cracking in the yielded areas. |  |  | 1 | 1 | 1 |  |  | 0.0074 | 0.0121 | 0.0152 |  |  | 0.3 | 0.25 | 0.35 |  |  | 0.1 | 0.1 | 0.1 |  |  | 0.3 | 0.25 | 0.35 |  |  | NO | YES | Superior | Superior | Superior | Superior | Brace damage is largely aesthetic. Heat straightening may be desirable but replacement would be for aesthetic reasons. Gusset has minor loss of strength and stiffness and straightening or repair may be desirable aesthetic reasons. | Brace has lost significant axial capacity, and replacement of HSS braces is likely required. The gusset plate may have significant deformation and replacement may also be needed. Local beam and column yielding has occurred and straightening may be desirable for aesthetic reasons. | Brace and gusset are severely damaged with significant loss in stiffness and resistance, and both likely require replacement. Yielding and local buckling of beams and columns may be repaired by heat straightening, stiffeners or reinforcement, if there is no cracking or tearing. If cracking or tearing has initiated more substantial repair is needed |  |  | NO | NO | NO |  |  | NO | NO | NO |  |  | Not Applicable | Not Applicable | Not Applicable |  |  | 0% | 0 | 0% | 0 | 0% | 0 |  |  |  |  | 0% | 0 | 0% | 0 | 0% | 0 |  |  |  |  | YES | YES | YES |  |  | 60% | 40% | 20% |  |  | 0.5 | 0.5 | 0.5 |  |  | None | Not Given | By User | By User | Not Given | B1033.001a-DS2-1.JPG | B1033.001a-DS3-1.JPG | B1033.011a-DS3-2.JPG |  |  | No | 2011-08-24 Negative probability below 0.5% drift - overlap deemed acceptable. | YES
B103 | B1033.032a Special Concentric Braced Frame, design to AISC minimum standards, Single Diagonal Brace, Brace w < 40 PLF | B1033.032a | Special Concentric Braced Frame, design to AISC minimum standards, Single Diagonal Brace, Brace w < 40 PLF | Costing is on a per bay basis. Costing does not include fireproofing removal or reapplication cost. | Not Specified | Not Specified | Each | Each | Story Drift Ratio | Unit less | 3 | DS1 | DS2 | DS3 |  |  | Sequential | Sequential | Sequential |  |  | Seq(DS1,DS2,DS3) | 38 | EA 1 | YES | NO | Buckling of brace in excess of the brace depth. Initiation of yielding and out-of-plane deformation of the gusset. Initiation of cracking of welds of gusset. Initiation of yielding in beams and columns adjacent to gusset. | Buckling of brace in excess of 2 time brace depth . Yielding and out-of-plane deformation of gusset . Cracking and tearing of welds and gussets adjacent to welds but crack length is less than critical for fracture . Significant yielding and local buckling in beams and columns adjacent to gusset . | Fracture of brace or gusset. Buckling of gusset. Severe yielding of beams and columns adjacent to the gusset with possibility of local buckling and cracking in the yielded areas. |  |  | 1 | 1 | 1 |  |  | 0.0074 | 0.0121 | 0.0152 |  |  | 0.3 | 0.25 | 0.35 |  |  | 0.1 | 0.1 | 0.1 |  |  | 0.3 | 0.25 | 0.35 |  |  | NO | YES | Superior | Superior | Superior | Superior | Brace damage is largely aesthetic. Heat straightening may be desirable but replacement would be for aesthetic reasons. Gusset has minor loss of strength and stiffness and straightening or repair may be desirable aesthetic reasons. | Brace has lost significant axial capacity, and replacement of HSS braces is likely required. The gusset plate may have significant deformation and replacement may also be needed. Local beam and column yielding has occurred and straightening may be desirable for aesthetic reasons. | Brace and gusset are severely damaged with significant loss in stiffness and resistance, and both likely require replacement. Yielding and local buckling of beams and columns may be repaired by heat straightening, stiffeners or reinforcement, if there is no cracking or tearing. If cracking or tearing has initiated more substantial repair is needed |  |  | NO | NO | NO |  |  | NO | NO | NO |  |  | Not Applicable | Not Applicable | Not Applicable |  |  | 0% | 0 | 0% | 0 | 0% | 0 |  |  |  |  | 0% | 0 | 0% | 0 | 0% | 0 |  |  |  |  | YES | YES | YES |  |  | 60% | 40% | 20% |  |  | 0.5 | 0.5 | 0.5 |  |  | None | Not Given | By User | By User | Not Given | B1033.001a-DS2-1.JPG | B1033.001a-DS3-1.JPG | B1033.011a-DS3-2.JPG |  |  | No | 2011-08-24 Negative probability below 0.5% drift - overlap deemed acceptable. | YES
B103 | B1033.032b Special Concentric Braced Frame, design to AISC minimum standards, Single Diagonal Brace, Brace 41 PLF < w < 99 PLF | B1033.032b | Special Concentric Braced Frame, design to AISC minimum standards, Single Diagonal Brace, Brace 41 PLF < w < 99 PLF | Costing is on a per bay basis. Costing does not include fireproofing removal or reapplication cost. | Not Specified | Not Specified | Each | Each | Story Drift Ratio | Unit less | 3 | DS1 | DS2 | DS3 |  |  | Sequential | Sequential | Sequential |  |  | Seq(DS1,DS2,DS3) | 39 | EA 1 | YES | NO | Buckling of brace in excess of the brace depth. Initiation of yielding and out-of-plane deformation of the gusset. Initiation of cracking of welds of gusset. Initiation of yielding in beams and columns adjacent to gusset. | Buckling of brace in excess of 2 time brace depth . Yielding and out-of-plane deformation of gusset . Cracking and tearing of welds and gussets adjacent to welds but crack length is less than critical for fracture . Significant yielding and local buckling in beams and columns adjacent to gusset . | Fracture of brace or gusset. Buckling of gusset. Severe yielding of beams and columns adjacent to the gusset with possibility of local buckling and cracking in the yielded areas. |  |  | 1 | 1 | 1 |  |  | 0.0074 | 0.0121 | 0.0152 |  |  | 0.3 | 0.25 | 0.35 |  |  | 0.1 | 0.1 | 0.1 |  |  | 0.3 | 0.25 | 0.35 |  |  | NO | YES | Superior | Superior | Superior | Superior | Brace damage is largely aesthetic. Heat straightening may be desirable but replacement would be for aesthetic reasons. Gusset has minor loss of strength and stiffness and straightening or repair may be desirable aesthetic reasons. | Brace has lost significant axial capacity, and replacement of HSS braces is likely required. The gusset plate may have significant deformation and replacement may also be needed. Local beam and column yielding has occurred and straightening may be desirable for aesthetic reasons. | Brace and gusset are severely damaged with significant loss in stiffness and resistance, and both likely require replacement. Yielding and local buckling of beams and columns may be repaired by heat straightening, stiffeners or reinforcement, if there is no cracking or tearing. If cracking or tearing has initiated more substantial repair is needed |  |  | NO | NO | NO |  |  | NO | NO | NO |  |  | Not Applicable | Not Applicable | Not Applicable |  |  | 0% | 0 | 0% | 0 | 0% | 0 |  |  |  |  | 0% | 0 | 0% | 0 | 0% | 0 |  |  |  |  | YES | YES | YES |  |  | 60% | 40% | 20% |  |  | 0.5 | 0.5 | 0.5 |  |  | None | Not Given | By User | By User | Not Given | B1033.001a-DS2-1.JPG | B1033.001a-DS3-1.JPG | B1033.011a-DS3-2.JPG |  |  | No | 2011-08-24 Negative probability below 0.5% drift - overlap deemed acceptable. | YES
B103 | B1033.032c Special Concentric Braced Frame, design to AISC minimum standards, Single Diagonal Brace, Brace w > 100 PLF | B1033.032c | Special Concentric Braced Frame, design to AISC minimum standards, Single Diagonal Brace, Brace w > 100 PLF | Costing is on a per bay basis. Costing does not include fireproofing removal or reapplication cost. | Not Specified | Not Specified | Each | Each | Story Drift Ratio | Unit less | 3 | DS1 | DS2 | DS3 |  |  | Sequential | Sequential | Sequential |  |  | Seq(DS1,DS2,DS3) | 40 | EA 1 | YES | NO | Buckling of brace in excess of the brace depth. Initiation of yielding and out-of-plane deformation of the gusset. Initiation of cracking of welds of gusset. Initiation of yielding in beams and columns adjacent to gusset. | Buckling of brace in excess of 2 time brace depth . Yielding and out-of-plane deformation of gusset . Cracking and tearing of welds and gussets adjacent to welds but crack length is less than critical for fracture . Significant yielding and local buckling in beams and columns adjacent to gusset . | Fracture of brace or gusset. Buckling of gusset. Severe yielding of beams and columns adjacent to the gusset with possibility of local buckling and cracking in the yielded areas. |  |  | 1 | 1 | 1 |  |  | 0.0074 | 0.0121 | 0.0152 |  |  | 0.3 | 0.25 | 0.35 |  |  | 0.1 | 0.1 | 0.1 |  |  | 0.3 | 0.25 | 0.35 |  |  | NO | YES | Superior | Superior | Superior | Superior | Brace damage is largely aesthetic. Heat straightening may be desirable but replacement would be for aesthetic reasons. Gusset has minor loss of strength and stiffness and straightening or repair may be desirable aesthetic reasons. | Brace has lost significant axial capacity, and replacement of HSS braces is likely required. The gusset plate may have significant deformation and replacement may also be needed. Local beam and column yielding has occurred and straightening may be desirable for aesthetic reasons. | Brace and gusset are severely damaged with significant loss in stiffness and resistance, and both likely require replacement. Yielding and local buckling of beams and columns may be repaired by heat straightening, stiffeners or reinforcement, if there is no cracking or tearing. If cracking or tearing has initiated more substantial repair is needed |  |  | NO | NO | NO |  |  | NO | NO | NO |  |  | Not Applicable | Not Applicable | Not Applicable |  |  | 0% | 0 | 0% | 0 | 0% | 0 |  |  |  |  | 0% | 0 | 0% | 0 | 0% | 0 |  |  |  |  | YES | YES | YES |  |  | 60% | 40% | 20% |  |  | 0.5 | 0.5 | 0.5 |  |  | None | Not Given | By User | By User | Not Given | B1033.001a-DS2-1.JPG | B1033.001a-DS3-1.JPG | B1033.011a-DS3-2.JPG |  |  | No | 2011-08-24 Negative probability below 0.5% drift - overlap deemed acceptable. | YES
B103 | B1033.033a Special Concentric Braced Frame, design to AISC minimum standards, X Brace, Brace w < 40 PLF | B1033.033a | Special Concentric Braced Frame, design to AISC minimum standards, X Brace, Brace w < 40 PLF | Costing is on a per bay basis. Costing does not include fireproofing removal or reapplication cost. | Not Specified | Not Specified | Each | Each | Story Drift Ratio | Unit less | 4 | DS1 | DS2 | DS3 | DS4 |  | Sequential | Sequential | Sequential | Sequential |  | Seq(DS1,DS2,DS3,DS4) | 41 | EA 1 | YES | NO | Buckling of the brace has begun but does not exceed the depth of the brace. Initial yielding of the gusset has begun. Yielding has initiated in framing at gusset plates but no buckling has occurred. Residual buckling of the brace has occurred but is barely noticeable to the naked eye and does not exceed half the brace depth. Residual drift is slight. | Buckling of brace in excess of the brace depth. Initiation of yielding and out-of-plane deformation of the gusset. Initiation of cracking of welds of gusset. Initiation of yielding in beams and columns adjacent to gusset. | Buckling of brace in excess of 2 times brace depth . Yielding and out-of-plane deformation of gusset . Cracking and tearing of welds and gussets adjacent to welds but crack length is less than critical for fracture. Significant yielding and local buckling in beams and columns adjacent to gusset . | Fracture of brace or gusset. Buckling of gusset. Severe yielding of beams and columns adjacent to the gusset with possibly local buckling and cracking in the yielded areas. |  | 1 | 1 | 1 | 1 |  | 0.0038 | 0.0075 | 0.0145 | 0.0185 |  | 0.29 | 0.5 | 0.1 | 0.25 |  | 0.1 | 0.25 | 0.25 | 0.25 |  | 0.3 | 0.55 | 0.25 | 0.35 |  | NO | YES | Marginal | Average | Marginal | Average | Brace damage is largely aesthetic. Heat straightening may be desirable but replacement would be for aesthetic reasons. Gusset has minor loss of strength and stiffness and straightening or repair may be desirable aesthetic reasons. | Brace has lost significant axial capacity, and replacement of HSS braces is likely required. The gusset plate may have significant deformation and replacement may also be needed. Local beam and column yielding has occurred and straightening may be desirable for aesthetic reasons. | Brace and gusset are severely damaged with significant loss in stiffness and resistance, and both likely require replacement. Yielding and local buckling of beams and columns may be repaired by heat straightening, stiffeners or reinforcement, if there is no cracking or tearing. If cracking or tearing has initiated more substantial repair is needed | Brace and or gusset have fractured and require replacement. Yielding and local buckling of beams and columns may be repaired by heat straightening, stiffeners or reinforcement, if there is no cracking or tearing. If cracking or tearing has initiated more substantial repair is needed |  | NO | NO | NO | NO |  | NO | NO | NO | NO |  | Not Applicable | Not Applicable | Not Applicable | Not Applicable |  | 0% | 0 | 0% | 0 | 0% | 0 | 0% | 0 |  |  | 0% | 0 | 0% | 0 | 0% | 0 | 0% | 0 |  |  | NO | YES | YES | YES |  | 0% | 60% | 40% | 20% |  | 0 | 0.5 | 0.5 | 0.5 |  | None | Not Given | By User | By User | Not Given | none | B1033.001a-DS2-1.JPG | B1033.001a-DS3-1.JPG | B1033.011a-DS3-2.JPG |  | No | 2011-08-24 Negative probability below 0.5% drift - overlap deemed acceptable. | YES
B103 | B1033.033b Special Concentric Braced Frame, design to AISC minimum standards, X Brace, Brace 41 PLF < w < 99 PLF | B1033.033b | Special Concentric Braced Frame, design to AISC minimum standards, X Brace, Brace 41 PLF < w < 99 PLF | Costing is on a per bay basis. Costing does not include fireproofing removal or reapplication cost. | Not Specified | Not Specified | Each | Each | Story Drift Ratio | Unit less | 4 | DS1 | DS2 | DS3 | DS4 |  | Sequential | Sequential | Sequential | Sequential |  | Seq(DS1,DS2,DS3,DS4) | 42 | EA 1 | YES | NO | Buckling of the brace has begun but does not exceed the depth of the brace. Initial yielding of the gusset has begun. Yielding has initiated in framing at gusset plates but no buckling has occurred. Residual buckling of the brace has occurred but is barely noticeable to the naked eye and does not exceed half the brace depth. Residual drift is slight. | Buckling of brace in excess of the brace depth. Initiation of yielding and out-of-plane deformation of the gusset. Initiation of cracking of welds of gusset. Initiation of yielding in beams and columns adjacent to gusset. | Buckling of brace in excess of 2 times brace depth . Yielding and out-of-plane deformation of gusset . Cracking and tearing of welds and gussets adjacent to welds but crack length is less than critical for fracture . Significant yielding and local buckling in beams and columns adjacent to gusset . | Fracture of brace or gusset. Buckling of gusset. Severe yielding of beams and columns adjacent to the gusset with possibly local buckling and cracking in the yielded areas. |  | 1 | 1 | 1 | 1 |  | 0.0038 | 0.0075 | 0.0145 | 0.0185 |  | 0.29 | 0.5 | 0.1 | 0.25 |  | 0.1 | 0.25 | 0.25 | 0.25 |  | 0.3 | 0.55 | 0.25 | 0.35 |  | NO | YES | Marginal | Average | Marginal | Average | Brace damage is largely aesthetic. Heat straightening may be desirable but replacement would be for aesthetic reasons. Gusset has minor loss of strength and stiffness and straightening or repair may be desirable aesthetic reasons. | Brace has lost significant axial capacity, and replacement of HSS braces is likely required. The gusset plate may have significant deformation and replacement may also be needed. Local beam and column yielding has occurred and straightening may be desirable for aesthetic reasons. | Brace and gusset are severely damaged with significant loss in stiffness and resistance, and both likely require replacement. Yielding and local buckling of beams and columns may be repaired by heat straightening, stiffeners or reinforcement, if there is no cracking or tearing. If cracking or tearing has initiated more substantial repair is needed | Brace and or gusset have fractured and require replacement. Yielding and local buckling of beams and columns may be repaired by heat straightening, stiffeners or reinforcement, if there is no cracking or tearing. If cracking or tearing has initiated more substantial repair is needed |  | NO | NO | NO | NO |  | NO | NO | NO | NO |  | Not Applicable | Not Applicable | Not Applicable | Not Applicable |  | 0% | 0 | 0% | 0 | 0% | 0 | 0% | 0 |  |  | 0% | 0 | 0% | 0 | 0% | 0 | 0% | 0 |  |  | NO | YES | YES | YES |  | 0% | 60% | 40% | 20% |  | 0 | 0.5 | 0.5 | 0.5 |  | None | Not Given | By User | By User | Not Given | none | B1033.001a-DS2-1.JPG | B1033.001a-DS3-1.JPG | B1033.011a-DS3-2.JPG |  | No | 2011-08-24 Negative probability below 0.5% drift - overlap deemed acceptable. | YES
B103 | B1033.033c Special Concentric Braced Frame, design to AISC minimum standards, X Brace, Brace w > 100 PLF | B1033.033c | Special Concentric Braced Frame, design to AISC minimum standards, X Brace, Brace w > 100 PLF | Costing is on a per bay basis. Costing does not include fireproofing removal or reapplication cost. | Not Specified | Not Specified | Each | Each | Story Drift Ratio | Unit less | 4 | DS1 | DS2 | DS3 | DS4 |  | Sequential | Sequential | Sequential | Sequential |  | Seq(DS1,DS2,DS3,DS4) | 43 | EA 1 | YES | NO | Buckling of the brace has begun but does not exceed the depth of the brace. Initial yielding of the gusset has begun. Yielding has initiated in framing at gusset plates but no buckling has occurred. Residual buckling of the brace has occurred but is barely noticeable to the naked eye and does not exceed half the brace depth. Residual drift is slight. | Buckling of brace in excess of the brace depth. Initiation of yielding and out-of-plane deformation of the gusset. Initiation of cracking of welds of gusset. Initiation of yielding in beams and columns adjacent to gusset. | Buckling of brace in excess of 2 times brace depth . Yielding and out-of-plane deformation of gusset . Cracking and tearing of welds and gussets adjacent to welds but crack length is less than critical for fracture . Significant yielding and local buckling in beams and columns adjacent to gusset . | Fracture of brace or gusset. Buckling of gusset. Severe yielding of beams and columns adjacent to the gusset with possibly local buckling and cracking in the yielded areas. |  | 1 | 1 | 1 | 1 |  | 0.0038 | 0.0075 | 0.0145 | 0.0185 |  | 0.29 | 0.5 | 0.1 | 0.25 |  | 0.1 | 0.25 | 0.25 | 0.25 |  | 0.3 | 0.55 | 0.25 | 0.35 |  | NO | YES | Marginal | Average | Marginal | Average | Brace damage is largely aesthetic. Heat straightening may be desirable but replacement would be for aesthetic reasons. Gusset has minor loss of strength and stiffness and straightening or repair may be desirable aesthetic reasons. | Brace has lost significant axial capacity, and replacement of HSS braces is likely required. The gusset plate may have significant deformation and replacement may also be needed. Local beam and column yielding has occurred and straightening may be desirable for aesthetic reasons. | Brace and gusset are severely damaged with significant loss in stiffness and resistance, and both likely require replacement. Yielding and local buckling of beams and columns may be repaired by heat straightening, stiffeners or reinforcement, if there is no cracking or tearing. If cracking or tearing has initiated more substantial repair is needed | Brace and or gusset have fractured and require replacement. Yielding and local buckling of beams and columns may be repaired by heat straightening, stiffeners or reinforcement, if there is no cracking or tearing. If cracking or tearing has initiated more substantial repair is needed |  | NO | NO | NO | NO |  | NO | NO | NO | NO |  | Not Applicable | Not Applicable | Not Applicable | Not Applicable |  | 0% | 0 | 0% | 0 | 0% | 0 | 0% | 0 |  |  | 0% | 0 | 0% | 0 | 0% | 0 | 0% | 0 |  |  | NO | YES | YES | YES |  | 0% | 60% | 40% | 20% |  | 0 | 0.5 | 0.5 | 0.5 |  | None | Not Given | By User | By User | Not Given | none | B1033.001a-DS2-1.JPG | B1033.001a-DS3-1.JPG | B1033.011a-DS3-2.JPG |  | No | 2011-08-24 Negative probability below 0.5% drift - overlap deemed acceptable. | YES
B103 | B1033.041a Special Concentric Braced Frame w double angle braces, Chevron Brace, Brace w < 40 PLF | B1033.041a | Special Concentric Braced Frame w double angle braces, Chevron Brace, Brace w < 40 PLF | Costing on a per bay basis, equivalent to AISC minimum SCBF criteria. Costing does not include fireproofing removal or reapplication cost. | Not Specified | Not Specified | Each | Each | Story Drift Ratio | Unit less | 3 | DS1 | DS2 | DS3 |  |  | Sequential | Sequential | Sequential |  |  | Seq(DS1,DS2,DS3) | 44 | EA 1 | YES | NO | Buckling of the brace has begun but does not exceed the depth of the brace. Initial yielding of the gusset has begun. Yielding has initiated in framing at gusset plates but no buckling has occurred. Residual buckling of the brace has occurred but is barely noticeable to the naked eye and does not exceed half the brace depth. Residual drift is slight. | Buckling of brace in excess of the brace depth. Initiation of yielding and out-of-plane deformation of the gusset. Initiation of cracking of welds of gusset. Initiation of yielding in beams and columns adjacent to gusset. | Fracture of brace or gusset. Buckling of gusset. Severe yielding of beams and columns adjacent to the gusset with possibility of local buckling and cracking in the yielded areas. |  |  | 1 | 1 | 1 |  |  | 0.00256 | 0.048 | 0.112 |  |  | 0.28 | 0.3 | 0.5 |  |  | 0.1 | 0.1 | 0.1 |  |  | 0.3 | 0.3 | 0.3 |  |  | NO | YES | Marginal | Average | Marginal | Average | Brace damage is largely aesthetic. Heat straightening may be desirable but replacement would be for aesthetic reasons. Gusset has minor loss of strength and stiffness and straightening or repair may be desirable aesthetic reasons. | Brace has lost significant axial capacity, and replacement braces is likely required. The gusset plate may have significant deformation and replacement may also be needed. Local beam and column yielding has occurred and straightening may be desirable for aesthetic reasons. | Brace and gusset are severely damaged with significant loss in stiffness and resistance, and both likely require replacement. Yielding and local buckling of beams and columns may be repaired by heat straightening, stiffeners or reinforcement, if there is no cracking or tearing. If cracking or tearing has initiated more substantial repair is needed |  |  | NO | NO | NO |  |  | NO | NO | NO |  |  | Not Applicable | Not Applicable | Not Applicable |  |  | 0% | 0 | 0% | 0 | 0% | 0 |  |  |  |  | 0% | 0 | 0% | 0 | 0% | 0 |  |  |  |  | NO | YES | YES |  |  | 0% | 60% | 40% |  |  | 0 | 0.5 | 0.5 |  |  | None | Not Given | By User | By User | Not Given | none | none | none |  |  | No | 2011-08-24 DS3 beta changed from 0.5 to 0.30 to avoid negative probability. | YES
B103 | B1033.041b Special Concentric Braced Frame w double angle braces, Chevron Brace, Brace 41 PLF < w < 99 PLF | B1033.041b | Special Concentric Braced Frame w double angle braces, Chevron Brace, Brace 41 PLF < w < 99 PLF | Costing on a per bay basis, equivalent to AISC minimum SCBF criteria. Costing does not include fireproofing removal or reapplication cost. | Not Specified | Not Specified | Each | Each | Story Drift Ratio | Unit less | 3 | DS1 | DS2 | DS3 |  |  | Sequential | Sequential | Sequential |  |  | Seq(DS1,DS2,DS3) | 45 | EA 1 | YES | NO | Buckling of the brace has begun but does not exceed the depth of the brace. Initial yielding of the gusset has begun. Yielding has initiated in framing at gusset plates but no buckling has occurred. Residual buckling of the brace has occurred but is barely noticeable to the naked eye and does not exceed half the brace depth. Residual drift is slight. | Buckling of brace in excess of the brace depth. Initiation of yielding and out-of-plane deformation of the gusset. Initiation of cracking of welds of gusset. Initiation of yielding in beams and columns adjacent to gusset. | Fracture of brace or gusset. Buckling of gusset. Severe yielding of beams and columns adjacent to the gusset with possibility of local buckling and cracking in the yielded areas. |  |  | 1 | 1 | 1 |  |  | 0.00256 | 0.048 | 0.112 |  |  | 0.28 | 0.3 | 0.5 |  |  | 0.1 | 0.1 | 0.1 |  |  | 0.3 | 0.3 | 0.3 |  |  | NO | YES | Marginal | Average | Marginal | Average | Brace damage is largely aesthetic. Heat straightening may be desirable but replacement would be for aesthetic reasons. Gusset has minor loss of strength and stiffness and straightening or repair may be desirable aesthetic reasons. | Brace has lost significant axial capacity, and replacement braces is likely required. The gusset plate may have significant deformation and replacement may also be needed. Local beam and column yielding has occurred and straightening may be desirable for aesthetic reasons. | Brace and gusset are severely damaged with significant loss in stiffness and resistance, and both likely require replacement. Yielding and local buckling of beams and columns may be repaired by heat straightening, stiffeners or reinforcement, if there is no cracking or tearing. If cracking or tearing has initiated more substantial repair is needed |  |  | NO | NO | NO |  |  | NO | NO | NO |  |  | Not Applicable | Not Applicable | Not Applicable |  |  | 0% | 0 | 0% | 0 | 0% | 0 |  |  |  |  | 0% | 0 | 0% | 0 | 0% | 0 |  |  |  |  | NO | YES | YES |  |  | 0% | 60% | 40% |  |  | 0 | 0.5 | 0.5 |  |  | None | Not Given | By User | By User | Not Given | none | none | none |  |  | No | 2011-08-24 DS3 beta changed from 0.5 to 0.30 to avoid negative probability. | YES
B103 | B1033.041c Special Concentric Braced Frame w double angle braces, Chevron Brace, Brace w > 100 PLF | B1033.041c | Special Concentric Braced Frame w double angle braces, Chevron Brace, Brace w > 100 PLF | Costing on a per bay basis, equivalent to AISC minimum SCBF criteria. Costing does not include fireproofing removal or reapplication cost. | Not Specified | Not Specified | Each | Each | Story Drift Ratio | Unit less | 3 | DS1 | DS2 | DS3 |  |  | Sequential | Sequential | Sequential |  |  | Seq(DS1,DS2,DS3) | 46 | EA 1 | YES | NO | Buckling of the brace has begun but does not exceed the depth of the brace. Initial yielding of the gusset has begun. Yielding has initiated in framing at gusset plates but no buckling has occurred. Residual buckling of the brace has occurred but is barely noticeable to the naked eye and does not exceed half the brace depth. Residual drift is slight. | Buckling of brace in excess of the brace depth. Initiation of yielding and out-of-plane deformation of the gusset. Initiation of cracking of welds of gusset. Initiation of yielding in beams and columns adjacent to gusset. | Fracture of brace or gusset. Buckling of gusset. Severe yielding of beams and columns adjacent to the gusset with possibility of local buckling and cracking in the yielded areas. |  |  | 1 | 1 | 1 |  |  | 0.00256 | 0.048 | 0.112 |  |  | 0.28 | 0.3 | 0.5 |  |  | 0.1 | 0.1 | 0.1 |  |  | 0.3 | 0.3 | 0.3 |  |  | NO | YES | Marginal | Average | Marginal | Average | Brace damage is largely aesthetic. Heat straightening may be desirable but replacement would be for aesthetic reasons. Gusset has minor loss of strength and stiffness and straightening or repair may be desirable aesthetic reasons. | Brace has lost significant axial capacity, and replacement braces is likely required. The gusset plate may have significant deformation and replacement may also be needed. Local beam and column yielding has occurred and straightening may be desirable for aesthetic reasons. | Brace and gusset are severely damaged with significant loss in stiffness and resistance, and both likely require replacement. Yielding and local buckling of beams and columns may be repaired by heat straightening, stiffeners or reinforcement, if there is no cracking or tearing. If cracking or tearing has initiated more substantial repair is needed |  |  | NO | NO | NO |  |  | NO | NO | NO |  |  | Not Applicable | Not Applicable | Not Applicable |  |  | 0% | 0 | 0% | 0 | 0% | 0 |  |  |  |  | 0% | 0 | 0% | 0 | 0% | 0 |  |  |  |  | NO | YES | YES |  |  | 0% | 60% | 40% |  |  | 0 | 0.5 | 0.5 |  |  | None | Not Given | By User | By User | Not Given | none | none | none |  |  | No | 2011-08-24 DS3 beta changed from 0.5 to 0.30 to avoid negative probability. | YES
B103 | B1033.042a Special Concentric Braced Frame w double angle braces, Single Diagonal Brace, Brace w < 40 PLF | B1033.042a | Special Concentric Braced Frame w double angle braces, Single Diagonal Brace, Brace w < 40 PLF | Costing on a per bay basis, equivalent to AISC minimum SCBF criteria. Costing does not include fireproofing removal or reapplication cost. | Not Specified | Not Specified | Each | Each | Story Drift Ratio | Unit less | 3 | DS1 | DS2 | DS3 |  |  | Sequential | Sequential | Sequential |  |  | Seq(DS1,DS2,DS3) | 47 | EA 1 | YES | NO | Buckling of the brace has begun but does not exceed the depth of the brace. Initial yielding of the gusset has begun. Yielding has initiated in framing at gusset plates but no buckling has occurred. Residual buckling of the brace has occurred but is barely noticeable to the naked eye and does not exceed half the brace depth. Residual drift is slight. | Buckling of brace in excess of the brace depth. Initiation of yielding and out-of-plane deformation of the gusset. Initiation of cracking of welds of gusset. Initiation of yielding in beams and columns adjacent to gusset. | Fracture of brace or gusset. Buckling of gusset. Severe yielding of beams and columns adjacent to the gusset with possibility of local buckling and cracking in the yielded areas. |  |  | 1 | 1 | 1 |  |  | 0.00256 | 0.048 | 0.112 |  |  | 0.28 | 0.3 | 0.5 |  |  | 0.1 | 0.1 | 0.1 |  |  | 0.3 | 0.3 | 0.3 |  |  | NO | YES | Marginal | Average | Marginal | Average | Brace damage is largely aesthetic. Heat straightening may be desirable but replacement would be for aesthetic reasons. Gusset has minor loss of strength and stiffness and straightening or repair may be desirable aesthetic reasons. | Brace has lost significant axial capacity, and replacement braces is likely required. The gusset plate may have significant deformation and replacement may also be needed. Local beam and column yielding has occurred and straightening may be desirable for aesthetic reasons. | Brace and gusset are severely damaged with significant loss in stiffness and resistance, and both likely require replacement. Yielding and local buckling of beams and columns may be repaired by heat straightening, stiffeners or reinforcement, if there is no cracking or tearing. If cracking or tearing has initiated more substantial repair is needed |  |  | NO | NO | NO |  |  | NO | NO | NO |  |  | Not Applicable | Not Applicable | Not Applicable |  |  | 0% | 0 | 0% | 0 | 0% | 0 |  |  |  |  | 0% | 0 | 0% | 0 | 0% | 0 |  |  |  |  | NO | YES | YES |  |  | 0% | 60% | 40% |  |  | 0 | 0.5 | 0.5 |  |  | None | Not Given | By User | By User | Not Given | none | none | none |  |  | No | 2011-08-24 DS3 beta changed from 0.5 to 0.30 to avoid negative probability. | YES
B103 | B1033.042b Special Concentric Braced Frame w double angle braces, Single Diagonal Brace, Brace 41 PLF < w < 99 PLF | B1033.042b | Special Concentric Braced Frame w double angle braces, Single Diagonal Brace, Brace 41 PLF < w < 99 PLF | Costing on a per bay basis, equivalent to AISC minimum SCBF criteria. Costing does not include fireproofing removal or reapplication cost. | Not Specified | Not Specified | Each | Each | Story Drift Ratio | Unit less | 3 | DS1 | DS2 | DS3 |  |  | Sequential | Sequential | Sequential |  |  | Seq(DS1,DS2,DS3) | 48 | EA 1 | YES | NO | Buckling of the brace has begun but does not exceed the depth of the brace. Initial yielding of the gusset has begun. Yielding has initiated in framing at gusset plates but no buckling has occurred. Residual buckling of the brace has occurred but is barely noticeable to the naked eye and does not exceed half the brace depth. Residual drift is slight. | Buckling of brace in excess of the brace depth. Initiation of yielding and out-of-plane deformation of the gusset. Initiation of cracking of welds of gusset. Initiation of yielding in beams and columns adjacent to gusset. | Fracture of brace or gusset. Buckling of gusset. Severe yielding of beams and columns adjacent to the gusset with possibility of local buckling and cracking in the yielded areas. |  |  | 1 | 1 | 1 |  |  | 0.00256 | 0.048 | 0.112 |  |  | 0.28 | 0.3 | 0.5 |  |  | 0.1 | 0.1 | 0.1 |  |  | 0.3 | 0.3 | 0.3 |  |  | NO | YES | Marginal | Average | Marginal | Average | Brace damage is largely aesthetic. Heat straightening may be desirable but replacement would be for aesthetic reasons. Gusset has minor loss of strength and stiffness and straightening or repair may be desirable aesthetic reasons. | Brace has lost significant axial capacity, and replacement braces is likely required. The gusset plate may have significant deformation and replacement may also be needed. Local beam and column yielding has occurred and straightening may be desirable for aesthetic reasons. | Brace and gusset are severely damaged with significant loss in stiffness and resistance, and both likely require replacement. Yielding and local buckling of beams and columns may be repaired by heat straightening, stiffeners or reinforcement, if there is no cracking or tearing. If cracking or tearing has initiated more substantial repair is needed |  |  | NO | NO | NO |  |  | NO | NO | NO |  |  | Not Applicable | Not Applicable | Not Applicable |  |  | 0% | 0 | 0% | 0 | 0% | 0 |  |  |  |  | 0% | 0 | 0% | 0 | 0% | 0 |  |  |  |  | NO | YES | YES |  |  | 0% | 60% | 40% |  |  | 0 | 0.5 | 0.5 |  |  | None | Not Given | By User | By User | Not Given | none | none | none |  |  | No | 2011-08-24 DS3 beta changed from 0.5 to 0.30 to avoid negative probability. | YES
B103 | B1033.042c Special Concentric Braced Frame w double angle braces, Single Diagonal Brace, Brace w > 100 PLF | B1033.042c | Special Concentric Braced Frame w double angle braces, Single Diagonal Brace, Brace w > 100 PLF | Costing on a per bay basis, equivalent to AISC minimum SCBF criteria. Costing does not include fireproofing removal or reapplication cost. | Not Specified | Not Specified | Each | Each | Story Drift Ratio | Unit less | 3 | DS1 | DS2 | DS3 |  |  | Sequential | Sequential | Sequential |  |  | Seq(DS1,DS2,DS3) | 49 | EA 1 | YES | NO | Buckling of the brace has begun but does not exceed the depth of the brace. Initial yielding of the gusset has begun. Yielding has initiated in framing at gusset plates but no buckling has occurred. Residual buckling of the brace has occurred but is barely noticeable to the naked eye and does not exceed half the brace depth. Residual drift is slight. | Buckling of brace in excess of the brace depth. Initiation of yielding and out-of-plane deformation of the gusset. Initiation of cracking of welds of gusset. Initiation of yielding in beams and columns adjacent to gusset. | Fracture of brace or gusset. Buckling of gusset. Severe yielding of beams and columns adjacent to the gusset with possibility of local buckling and cracking in the yielded areas. |  |  | 1 | 1 | 1 |  |  | 0.00256 | 0.048 | 0.112 |  |  | 0.28 | 0.3 | 0.5 |  |  | 0.1 | 0.1 | 0.1 |  |  | 0.3 | 0.3 | 0.3 |  |  | NO | YES | Marginal | Average | Marginal | Average | Brace damage is largely aesthetic. Heat straightening may be desirable but replacement would be for aesthetic reasons. Gusset has minor loss of strength and stiffness and straightening or repair may be desirable aesthetic reasons. | Brace has lost significant axial capacity, and replacement braces is likely required. The gusset plate may have significant deformation and replacement may also be needed. Local beam and column yielding has occurred and straightening may be desirable for aesthetic reasons. | Brace and gusset are severely damaged with significant loss in stiffness and resistance, and both likely require replacement. Yielding and local buckling of beams and columns may be repaired by heat straightening, stiffeners or reinforcement, if there is no cracking or tearing. If cracking or tearing has initiated more substantial repair is needed |  |  | NO | NO | NO |  |  | NO | NO | NO |  |  | Not Applicable | Not Applicable | Not Applicable |  |  | 0% | 0 | 0% | 0 | 0% | 0 |  |  |  |  | 0% | 0 | 0% | 0 | 0% | 0 |  |  |  |  | NO | YES | YES |  |  | 0% | 60% | 40% |  |  | 0 | 0.5 | 0.5 |  |  | None | Not Given | By User | By User | Not Given | none | none | none |  |  | No | 2011-08-24 DS3 beta changed from 0.5 to 0.30 to avoid negative probability. | YES
B103 | B1033.043a Special Concentric Braced Frame w double angle braces, X Brace, Brace w < 40 PLF | B1033.043a | Special Concentric Braced Frame w double angle braces, X Brace, Brace w < 40 PLF | Costing on a per bay basis, equivalent to AISC minimum SCBF criteria. Costing does not include fireproofing removal or reapplication cost. | Not Specified | Not Specified | Each | Each | Story Drift Ratio | Unit less | 3 | DS1 | DS2 | DS3 |  |  | Sequential | Sequential | Sequential |  |  | Seq(DS1,DS2,DS3) | 50 | EA 1 | YES | NO | Buckling of the brace has begun but does not exceed the depth of the brace. Initial yielding of the gusset has begun. Yielding has initiated in framing at gusset plates but no buckling has occurred. Residual buckling of the brace has occurred but is barely noticeable to the naked eye and does not exceed half the brace depth. Residual drift is slight. | Buckling of brace in excess of the brace depth. Initiation of yielding and out-of-plane deformation of the gusset. Initiation of cracking of welds of gusset. Initiation of yielding in beams and columns adjacent to gusset. | Fracture of brace or gusset. Buckling of gusset. Severe yielding of beams and columns adjacent to the gusset with possibility of local buckling and cracking in the yielded areas. |  |  | 1 | 1 | 1 |  |  | 0.00256 | 0.048 | 0.112 |  |  | 0.28 | 0.3 | 0.5 |  |  | 0.1 | 0.1 | 0.1 |  |  | 0.3 | 0.3 | 0.3 |  |  | NO | YES | Marginal | Average | Marginal | Average | Brace damage is largely aesthetic. Heat straightening may be desirable but replacement would be for aesthetic reasons. Gusset has minor loss of strength and stiffness and straightening or repair may be desirable aesthetic reasons. | Brace has lost significant axial capacity, and replacement braces is likely required. The gusset plate may have significant deformation and replacement may also be needed. Local beam and column yielding has occurred and straightening may be desirable for aesthetic reasons. | Brace and gusset are severely damaged with significant loss in stiffness and resistance, and both likely require replacement. Yielding and local buckling of beams and columns may be repaired by heat straightening, stiffeners or reinforcement, if there is no cracking or tearing. If cracking or tearing has initiated more substantial repair is needed |  |  | NO | NO | NO |  |  | NO | NO | NO |  |  | Not Applicable | Not Applicable | Not Applicable |  |  | 0% | 0 | 0% | 0 | 0% | 0 |  |  |  |  | 0% | 0 | 0% | 0 | 0% | 0 |  |  |  |  | NO | YES | YES |  |  | 0% | 60% | 40% |  |  | 0 | 0.5 | 0.5 |  |  | None | Not Given | By User | By User | Not Given | none | none | none |  |  | No | 2011-08-24 DS3 beta changed from 0.5 to 0.30 to avoid negative probability. | YES
B103 | B1033.043b Special Concentric Braced Frame w double angle braces, X Brace, Brace 41 PLF < w < 99 PLF | B1033.043b | Special Concentric Braced Frame w double angle braces, X Brace, Brace 41 PLF < w < 99 PLF | Costing on a per bay basis, equivalent to AISC minimum SCBF criteria. Costing does not include fireproofing removal or reapplication cost. | Not Specified | Not Specified | Each | Each | Story Drift Ratio | Unit less | 3 | DS1 | DS2 | DS3 |  |  | Sequential | Sequential | Sequential |  |  | Seq(DS1,DS2,DS3) | 51 | EA 1 | YES | NO | Buckling of the brace has begun but does not exceed the depth of the brace. Initial yielding of the gusset has begun. Yielding has initiated in framing at gusset plates but no buckling has occurred. Residual buckling of the brace has occurred but is barely noticeable to the naked eye and does not exceed half the brace depth. Residual drift is slight. | Buckling of brace in excess of the brace depth. Initiation of yielding and out-of-plane deformation of the gusset. Initiation of cracking of welds of gusset. Initiation of yielding in beams and columns adjacent to gusset. | Fracture of brace or gusset. Buckling of gusset. Severe yielding of beams and columns adjacent to the gusset with possibility of local buckling and cracking in the yielded areas. |  |  | 1 | 1 | 1 |  |  | 0.00256 | 0.048 | 0.112 |  |  | 0.28 | 0.3 | 0.5 |  |  | 0.1 | 0.1 | 0.1 |  |  | 0.3 | 0.3 | 0.3 |  |  | NO | YES | Marginal | Average | Marginal | Average | Brace damage is largely aesthetic. Heat straightening may be desirable but replacement would be for aesthetic reasons. Gusset has minor loss of strength and stiffness and straightening or repair may be desirable aesthetic reasons. | Brace has lost significant axial capacity, and replacement braces is likely required. The gusset plate may have significant deformation and replacement may also be needed. Local beam and column yielding has occurred and straightening may be desirable for aesthetic reasons. | Brace and gusset are severely damaged with significant loss in stiffness and resistance, and both likely require replacement. Yielding and local buckling of beams and columns may be repaired by heat straightening, stiffeners or reinforcement, if there is no cracking or tearing. If cracking or tearing has initiated more substantial repair is needed |  |  | NO | NO | NO |  |  | NO | NO | NO |  |  | Not Applicable | Not Applicable | Not Applicable |  |  | 0% | 0 | 0% | 0 | 0% | 0 |  |  |  |  | 0% | 0 | 0% | 0 | 0% | 0 |  |  |  |  | NO | YES | YES |  |  | 0% | 60% | 40% |  |  | 0 | 0.5 | 0.5 |  |  | None | Not Given | By User | By User | Not Given | none | none | none |  |  | No | 2011-08-24 DS3 beta changed from 0.5 to 0.30 to avoid negative probability. | YES
B103 | B1033.043c Special Concentric Braced Frame w double angle braces, X Brace, Brace w > 100 PLF | B1033.043c | Special Concentric Braced Frame w double angle braces, X Brace, Brace w > 100 PLF | Costing on a per bay basis, equivalent to AISC minimum SCBF criteria. Costing does not include fireproofing removal or reapplication cost. | Not Specified | Not Specified | Each | Each | Story Drift Ratio | Unit less | 3 | DS1 | DS2 | DS3 |  |  | Sequential | Sequential | Sequential |  |  | Seq(DS1,DS2,DS3) | 52 | EA 1 | YES | NO | Buckling of the brace has begun but does not exceed the depth of the brace. Initial yielding of the gusset has begun. Yielding has initiated in framing at gusset plates but no buckling has occurred. Residual buckling of the brace has occurred but is barely noticeable to the naked eye and does not exceed half the brace depth. Residual drift is slight. | Buckling of brace in excess of the brace depth. Initiation of yielding and out-of-plane deformation of the gusset. Initiation of cracking of welds of gusset. Initiation of yielding in beams and columns adjacent to gusset. | Fracture of brace or gusset. Buckling of gusset. Severe yielding of beams and columns adjacent to the gusset with possibility of local buckling and cracking in the yielded areas. |  |  | 1 | 1 | 1 |  |  | 0.00256 | 0.048 | 0.112 |  |  | 0.28 | 0.3 | 0.5 |  |  | 0.1 | 0.1 | 0.1 |  |  | 0.3 | 0.3 | 0.3 |  |  | NO | YES | Marginal | Average | Marginal | Average | Brace damage is largely aesthetic. Heat straightening may be desirable but replacement would be for aesthetic reasons. Gusset has minor loss of strength and stiffness and straightening or repair may be desirable aesthetic reasons. | Brace has lost significant axial capacity, and replacement braces is likely required. The gusset plate may have significant deformation and replacement may also be needed. Local beam and column yielding has occurred and straightening may be desirable for aesthetic reasons. | Brace and gusset are severely damaged with significant loss in stiffness and resistance, and both likely require replacement. Yielding and local buckling of beams and columns may be repaired by heat straightening, stiffeners or reinforcement, if there is no cracking or tearing. If cracking or tearing has initiated more substantial repair is needed |  |  | NO | NO | NO |  |  | NO | NO | NO |  |  | Not Applicable | Not Applicable | Not Applicable |  |  | 0% | 0 | 0% | 0 | 0% | 0 |  |  |  |  | 0% | 0 | 0% | 0 | 0% | 0 |  |  |  |  | NO | YES | YES |  |  | 0% | 60% | 40% |  |  | 0 | 0.5 | 0.5 |  |  | None | Not Given | By User | By User | Not Given | none | none | none |  |  | No | 2011-08-24 DS3 beta changed from 0.5 to 0.30 to avoid negative probability. | YES
B103 | B1033.051a Ordinary Concentric Braced Frame w compact braces, Chevron Brace, Brace w < 40 PLF | B1033.051a | Ordinary Concentric Braced Frame w compact braces, Chevron Brace, Brace w < 40 PLF | Costing on a per bay basis, braces may be HSS, WF, or Angle. Costing does not include fireproofing removal or reapplication cost. | Not Specified | Not Specified | Each | Each | Story Drift Ratio | Unit less | 3 | DS1 | DS2 | DS3 |  |  | Sequential | Sequential | Sequential |  |  | Seq(DS1,DS2,DS3) | 53 | EA 1 | YES | NO | Buckling of the brace has begun but does not exceed the depth of the brace. Initial yielding of the gusset has begun. Yielding has initiated in framing at gusset plates but no buckling has occurred. Residual deformation of the brace has occurred but is barely noticeable to the naked eye and does not exceed half the brace depth. Residual drift is slight. | Brace has buckled but residual displacement does not exceed two times brace depth. Brace has not fractured. Gusset plate exhibits extensive yielding. Yielding extends well into the members. | Brace has fractured. Gusset plate has torn, possibly completely free of framing. Local buckling of flanges and web of framing members. Bolt fractures in beam-column connections. |  |  | 1 | 1 | 1 |  |  | 0.00159 | 0.01 | 0.0178 |  |  | 0.66 | 0.15 | 0.43 |  |  | 0.25 | 0.25 | 0.25 |  |  | 0.7 | 0.3 | 0.3 |  |  | NO | YES | None | Marginal | average | Superior | Brace damage is largely aesthetic. Heat straightening may be desirable but replacement would be for aesthetic reasons. Gusset has minor loss of strength and stiffness and straightening or repair may be desirable aesthetic reasons. | Replace brace. Gusset plate must be replaced 50% of the time. Heat straightening of deformed beams and columns may be required. | Replace brace. Gusset plate must be replaced 90% of the time. Replacement of portions (deformed flanges, webs) of permanently deformed beams and columns likely required. |  |  | NO | NO | NO |  |  | NO | NO | NO |  |  | Not Applicable | Not Applicable | Not Applicable |  |  | 0% | 0 | 0% | 0 | 0% | 0 |  |  |  |  | 0% | 0 | 0% | 0 | 0% | 0 |  |  |  |  | NO | YES | YES |  |  | 0% | 40% | 20% |  |  | 0 | 0.5 | 0.5 |  |  | None | Not Given | By User | By User | Not Given | none | none | none |  |  | No | 2011-08-24 DS3 beta changed from 0.5 to 0.30 to avoid negative probability. | YES
B103 | B1033.051b Ordinary Concentric Braced Frame w compact braces, Chevron Brace, Brace w, 41 PLF < w < 99 PLF | B1033.051b | Ordinary Concentric Braced Frame w compact braces, Chevron Brace, Brace w, 41 PLF < w < 99 PLF | Costing on a per bay basis, braces may be HSS, WF, or Angle. Costing does not include fireproofing removal or reapplication cost. | Not Specified | Not Specified | Each | Each | Story Drift Ratio | Unit less | 3 | DS1 | DS2 | DS3 |  |  | Sequential | Sequential | Sequential |  |  | Seq(DS1,DS2,DS3) | 54 | EA 1 | YES | NO | Buckling of the brace has begun but does not exceed the depth of the brace. Initial yielding of the gusset has begun. Yielding has initiated in framing at gusset plates but no buckling has occurred. Residual deformation of the brace has occurred but is barely noticeable to the naked eye and does not exceed half the brace depth. Residual drift is slight. | Brace has buckled but residual displacement does not exceed two times brace depth. Brace has not fractured. Gusset plate exhibits extensive yielding. Yielding extends well into the members. | Brace has fractured. Gusset plate has torn, possibly completely free of framing. Local buckling of flanges and web of framing members. Bolt fractures in beam-column connections. |  |  | 1 | 1 | 1 |  |  | 0.00159 | 0.01 | 0.0178 |  |  | 0.66 | 0.15 | 0.43 |  |  | 0.25 | 0.25 | 0.25 |  |  | 0.7 | 0.3 | 0.3 |  |  | NO | YES | None | Marginal | average | Superior | Brace damage is largely aesthetic. Heat straightening may be desirable but replacement would be for aesthetic reasons. Gusset has minor loss of strength and stiffness and straightening or repair may be desirable aesthetic reasons. | Replace brace. Gusset plate must be replaced 50% of the time. Heat straightening of deformed beams and columns may be required. | Replace brace. Gusset plate must be replaced 90% of the time. Replacement of portions (deformed flanges, webs) of permanently deformed beams and columns likely required. |  |  | NO | NO | NO |  |  | NO | NO | NO |  |  | Not Applicable | Not Applicable | Not Applicable |  |  | 0% | 0 | 0% | 0 | 0% | 0 |  |  |  |  | 0% | 0 | 0% | 0 | 0% | 0 |  |  |  |  | NO | YES | YES |  |  | 0% | 40% | 20% |  |  | 0 | 0.5 | 0.5 |  |  | None | Not Given | By User | By User | Not Given | none | none | none |  |  | No | 2011-08-24 DS3 beta changed from 0.5 to 0.30 to avoid negative probability. | YES
B103 | B1033.051c Ordinary Concentric Braced Frame w compact braces, Chevron Brace, Brace w > 100 PLF | B1033.051c | Ordinary Concentric Braced Frame w compact braces, Chevron Brace, Brace w > 100 PLF | Costing on a per bay basis, braces may be HSS, WF, or Angle. Costing does not include fireproofing removal or reapplication cost. | Not Specified | Not Specified | Each | Each | Story Drift Ratio | Unit less | 3 | DS1 | DS2 | DS3 |  |  | Sequential | Sequential | Sequential |  |  | Seq(DS1,DS2,DS3) | 55 | EA 1 | YES | NO | Buckling of the brace has begun but does not exceed the depth of the brace. Initial yielding of the gusset has begun. Yielding has initiated in framing at gusset plates but no buckling has occurred. Residual deformation of the brace has occurred but is barely noticeable to the naked eye and does not exceed half the brace depth. Residual drift is slight. | Brace has buckled but residual displacement does not exceed two times brace depth. Brace has not fractured. Gusset plate exhibits extensive yielding. Yielding extends well into the members. | Brace has fractured. Gusset plate has torn, possibly completely free of framing. Local buckling of flanges and web of framing members. Bolt fractures in beam-column connections. |  |  | 1 | 1 | 1 |  |  | 0.00159 | 0.01 | 0.0178 |  |  | 0.66 | 0.15 | 0.43 |  |  | 0.25 | 0.25 | 0.25 |  |  | 0.7 | 0.3 | 0.3 |  |  | NO | YES | None | Marginal | average | Superior | Brace damage is largely aesthetic. Heat straightening may be desirable but replacement would be for aesthetic reasons. Gusset has minor loss of strength and stiffness and straightening or repair may be desirable aesthetic reasons. | Replace brace. Gusset plate must be replaced 50% of the time. Heat straightening of deformed beams and columns may be required. | Replace brace. Gusset plate must be replaced 90% of the time. Replacement of portions (deformed flanges, webs) of permanently deformed beams and columns likely required. |  |  | NO | NO | NO |  |  | NO | NO | NO |  |  | Not Applicable | Not Applicable | Not Applicable |  |  | 0% | 0 | 0% | 0 | 0% | 0 |  |  |  |  | 0% | 0 | 0% | 0 | 0% | 0 |  |  |  |  | NO | YES | YES |  |  | 0% | 40% | 20% |  |  | 0 | 0.5 | 0.5 |  |  | None | Not Given | By User | By User | Not Given | none | none | none |  |  | No | 2011-08-24 DS3 beta changed from 0.5 to 0.30 to avoid negative probability. | YES
B103 | B1033.052a Ordinary Concentric Braced Frame w compact braces, Single Diagonal Brace, Brace w < 40 PLF | B1033.052a | Ordinary Concentric Braced Frame w compact braces, Single Diagonal Brace, Brace w < 40 PLF | Costing on a per bay basis, braces may be HSS, WF, or Angle. Costing does not include fireproofing removal or reapplication cost. | Not Specified | Not Specified | Each | Each | Story Drift Ratio | Unit less | 3 | DS1 | DS2 | DS3 |  |  | Sequential | Sequential | Sequential |  |  | Seq(DS1,DS2,DS3) | 56 | EA 1 | YES | NO | Buckling of the brace has begun but does not exceed the depth of the brace. Initial yielding of the gusset has begun. Yielding has initiated in framing at gusset plates but no buckling has occurred. Residual deformation of the brace has occurred but is barely noticeable to the naked eye and does not exceed half the brace depth. Residual drift is slight. | Brace has buckled but residual displacement does not exceed two times brace depth. Brace has not fractured. Gusset plate exhibits extensive yielding. Yielding extends well into the members. | Brace has fractured. Gusset plate has torn, possibly completely free of framing. Local buckling of flanges and web of framing members. Bolt fractures in beam-column connections. |  |  | 1 | 1 | 1 |  |  | 0.00159 | 0.01 | 0.0178 |  |  | 0.66 | 0.15 | 0.43 |  |  | 0.25 | 0.25 | 0.25 |  |  | 0.7 | 0.3 | 0.3 |  |  | NO | YES | None | Marginal | average | Superior | Brace damage is largely aesthetic. Heat straightening may be desirable but replacement would be for aesthetic reasons. Gusset has minor loss of strength and stiffness and straightening or repair may be desirable aesthetic reasons. | Replace brace. Gusset plate must be replaced 50% of the time. Heat straightening of deformed beams and columns may be required. | Replace brace. Gusset plate must be replaced 90% of the time. Replacement of portions (deformed flanges, webs) of permanently deformed beams and columns likely required. |  |  | NO | NO | NO |  |  | NO | NO | NO |  |  | Not Applicable | Not Applicable | Not Applicable |  |  | 0% | 0 | 0% | 0 | 0% | 0 |  |  |  |  | 0% | 0 | 0% | 0 | 0% | 0 |  |  |  |  | NO | YES | YES |  |  | 0% | 40% | 20% |  |  | 0 | 0.5 | 0.5 |  |  | None | Not Given | By User | By User | Not Given | none | none | none |  |  | No | 2011-08-24 DS3 beta changed from 0.5 to 0.30 to avoid negative probability. | YES
B103 | B1033.052b Ordinary Concentric Braced Frame w compact braces, Single Diagonal Brace, Brace w, 41 PLF < w < 99 PLF | B1033.052b | Ordinary Concentric Braced Frame w compact braces, Single Diagonal Brace, Brace w, 41 PLF < w < 99 PLF | Costing on a per bay basis, braces may be HSS, WF, or Angle. Costing does not include fireproofing removal or reapplication cost. | Not Specified | Not Specified | Each | Each | Story Drift Ratio | Unit less | 3 | DS1 | DS2 | DS3 |  |  | Sequential | Sequential | Sequential |  |  | Seq(DS1,DS2,DS3) | 57 | EA 1 | YES | NO | Buckling of the brace has begun but does not exceed the depth of the brace. Initial yielding of the gusset has begun. Yielding has initiated in framing at gusset plates but no buckling has occurred. Residual deformation of the brace has occurred but is barely noticeable to the naked eye and does not exceed half the brace depth. Residual drift is slight. | Brace has buckled but residual displacement does not exceed two times brace depth. Brace has not fractured. Gusset plate exhibits extensive yielding. Yielding extends well into the members. | Brace has fractured. Gusset plate has torn, possibly completely free of framing. Local buckling of flanges and web of framing members. Bolt fractures in beam-column connections. |  |  | 1 | 1 | 1 |  |  | 0.00159 | 0.01 | 0.0178 |  |  | 0.66 | 0.15 | 0.43 |  |  | 0.25 | 0.25 | 0.25 |  |  | 0.7 | 0.3 | 0.3 |  |  | NO | YES | None | Marginal | average | Superior | Brace damage is largely aesthetic. Heat straightening may be desirable but replacement would be for aesthetic reasons. Gusset has minor loss of strength and stiffness and straightening or repair may be desirable aesthetic reasons. | Replace brace. Gusset plate must be replaced 50% of the time. Heat straightening of deformed beams and columns may be required. | Replace brace. Gusset plate must be replaced 90% of the time. Replacement of portions (deformed flanges, webs) of permanently deformed beams and columns likely required. |  |  | NO | NO | NO |  |  | NO | NO | NO |  |  | Not Applicable | Not Applicable | Not Applicable |  |  | 0% | 0 | 0% | 0 | 0% | 0 |  |  |  |  | 0% | 0 | 0% | 0 | 0% | 0 |  |  |  |  | NO | YES | YES |  |  | 0% | 40% | 20% |  |  | 0 | 0.5 | 0.5 |  |  | None | Not Given | By User | By User | Not Given | none | none | none |  |  | No | 2011-08-24 DS3 beta changed from 0.5 to 0.30 to avoid negative probability. | YES
B103 | B1033.052c Ordinary Concentric Braced Frame w compact braces, Single Diagonal Brace, Brace w > 100 PLF | B1033.052c | Ordinary Concentric Braced Frame w compact braces, Single Diagonal Brace, Brace w > 100 PLF | Costing on a per bay basis, braces may be HSS, WF, or Angle. Costing does not include fireproofing removal or reapplication cost. | Not Specified | Not Specified | Each | Each | Story Drift Ratio | Unit less | 3 | DS1 | DS2 | DS3 |  |  | Sequential | Sequential | Sequential |  |  | Seq(DS1,DS2,DS3) | 58 | EA 1 | YES | NO | Buckling of the brace has begun but does not exceed the depth of the brace. Initial yielding of the gusset has begun. Yielding has initiated in framing at gusset plates but no buckling has occurred. Residual deformation of the brace has occurred but is barely noticeable to the naked eye and does not exceed half the brace depth. Residual drift is slight. | Brace has buckled but residual displacement does not exceed two times brace depth. Brace has not fractured. Gusset plate exhibits extensive yielding. Yielding extends well into the members. | Brace has fractured. Gusset plate has torn, possibly completely free of framing. Local buckling of flanges and web of framing members. Bolt fractures in beam-column connections. |  |  | 1 | 1 | 1 |  |  | 0.00159 | 0.01 | 0.0178 |  |  | 0.66 | 0.15 | 0.43 |  |  | 0.25 | 0.25 | 0.25 |  |  | 0.7 | 0.3 | 0.3 |  |  | NO | YES | None | Marginal | average | Superior | Brace damage is largely aesthetic. Heat straightening may be desirable but replacement would be for aesthetic reasons. Gusset has minor loss of strength and stiffness and straightening or repair may be desirable aesthetic reasons. | Replace brace. Gusset plate must be replaced 50% of the time. Heat straightening of deformed beams and columns may be required. | Replace brace. Gusset plate must be replaced 90% of the time. Replacement of portions (deformed flanges, webs) of permanently deformed beams and columns likely required. |  |  | NO | NO | NO |  |  | NO | NO | NO |  |  | Not Applicable | Not Applicable | Not Applicable |  |  | 0% | 0 | 0% | 0 | 0% | 0 |  |  |  |  | 0% | 0 | 0% | 0 | 0% | 0 |  |  |  |  | NO | YES | YES |  |  | 0% | 40% | 20% |  |  | 0 | 0.5 | 0.5 |  |  | None | Not Given | By User | By User | Not Given | none | none | none |  |  | No | 2011-08-24 DS3 beta changed from 0.5 to 0.30 to avoid negative probability. | YES
B103 | B1033.053a Ordinary Concentric Braced Frame w compact braces, X Brace, Brace w < 40 PLF | B1033.053a | Ordinary Concentric Braced Frame w compact braces, X Brace, Brace w < 40 PLF | Costing on a per bay basis, braces may be HSS, WF, or Angle. Costing does not include fireproofing removal or reapplication cost. | Not Specified | Not Specified | Each | Each | Story Drift Ratio | Unit less | 3 | DS1 | DS2 | DS3 |  |  | Sequential | Sequential | Sequential |  |  | Seq(DS1,DS2,DS3) | 59 | EA 1 | YES | NO | Buckling of the brace has begun but does not exceed the depth of the brace. Initial yielding of the gusset has begun. Yielding has initiated in framing at gusset plates but no buckling has occurred. Residual deformation of the brace has occurred but is barely noticeable to the naked eye and does not exceed half the brace depth. Residual drift is slight. | Brace has buckled but residual displacement does not exceed two times brace depth. Brace has not fractured. Gusset plate exhibits extensive yielding. Yielding extends well into the members. | Brace has fractured. Gusset plate has torn, possibly completely free of framing. Local buckling of flanges and web of framing members. Bolt fractures in beam-column connections. |  |  | 1 | 1 | 1 |  |  | 0.00159 | 0.01 | 0.0178 |  |  | 0.66 | 0.15 | 0.43 |  |  | 0.25 | 0.25 | 0.25 |  |  | 0.7 | 0.3 | 0.3 |  |  | NO | YES | None | Marginal | average | Superior | Brace damage is largely aesthetic. Heat straightening may be desirable but replacement would be for aesthetic reasons. Gusset has minor loss of strength and stiffness and straightening or repair may be desirable aesthetic reasons. | Replace brace. Gusset plate must be replaced 50% of the time. Heat straightening of deformed beams and columns may be required. | Replace brace. Gusset plate must be replaced 90% of the time. Replacement of portions (deformed flanges, webs) of permanently deformed beams and columns likely required. |  |  | NO | NO | NO |  |  | NO | NO | NO |  |  | Not Applicable | Not Applicable | Not Applicable |  |  | 0% | 0 | 0% | 0 | 0% | 0 |  |  |  |  | 0% | 0 | 0% | 0 | 0% | 0 |  |  |  |  | NO | YES | YES |  |  | 0% | 40% | 20% |  |  | 0 | 0.5 | 0.5 |  |  | None | Not Given | By User | By User | Not Given | none | none | none |  |  | No | 2011-08-24 DS3 beta changed from 0.5 to 0.30 to avoid negative probability. | YES
B103 | B1033.053b Ordinary Concentric Braced Frame w compact braces, X Brace, Brace w, 41 PLF < w < 99 PLF | B1033.053b | Ordinary Concentric Braced Frame w compact braces, X Brace, Brace w, 41 PLF < w < 99 PLF | Costing on a per bay basis, braces may be HSS, WF, or Angle. Costing does not include fireproofing removal or reapplication cost. | Not Specified | Not Specified | Each | Each | Story Drift Ratio | Unit less | 3 | DS1 | DS2 | DS3 |  |  | Sequential | Sequential | Sequential |  |  | Seq(DS1,DS2,DS3) | 60 | EA 1 | YES | NO | Buckling of the brace has begun but does not exceed the depth of the brace. Initial yielding of the gusset has begun. Yielding has initiated in framing at gusset plates but no buckling has occurred. Residual deformation of the brace has occurred but is barely noticeable to the naked eye and does not exceed half the brace depth. Residual drift is slight. | Brace has buckled but residual displacement does not exceed two times brace depth. Brace has not fractured. Gusset plate exhibits extensive yielding. Yielding extends well into the members. | Brace has fractured. Gusset plate has torn, possibly completely free of framing. Local buckling of flanges and web of framing members. Bolt fractures in beam-column connections. |  |  | 1 | 1 | 1 |  |  | 0.00159 | 0.01 | 0.0178 |  |  | 0.66 | 0.15 | 0.43 |  |  | 0.25 | 0.25 | 0.25 |  |  | 0.7 | 0.3 | 0.3 |  |  | NO | YES | None | Marginal | average | Superior | Brace damage is largely aesthetic. Heat straightening may be desirable but replacement would be for aesthetic reasons. Gusset has minor loss of strength and stiffness and straightening or repair may be desirable aesthetic reasons. | Replace brace. Gusset plate must be replaced 50% of the time. Heat straightening of deformed beams and columns may be required. | Replace brace. Gusset plate must be replaced 90% of the time. Replacement of portions (deformed flanges, webs) of permanently deformed beams and columns likely required. |  |  | NO | NO | NO |  |  | NO | NO | NO |  |  | Not Applicable | Not Applicable | Not Applicable |  |  | 0% | 0 | 0% | 0 | 0% | 0 |  |  |  |  | 0% | 0 | 0% | 0 | 0% | 0 |  |  |  |  | NO | YES | YES |  |  | 0% | 40% | 20% |  |  | 0 | 0.5 | 0.5 |  |  | None | Not Given | By User | By User | Not Given | none | none | none |  |  | No | 2011-08-24 DS3 beta changed from 0.5 to 0.30 to avoid negative probability. | YES
B103 | B1033.053c Ordinary Concentric Braced Frame w compact braces, X Brace, Brace w > 100 PLF | B1033.053c | Ordinary Concentric Braced Frame w compact braces, X Brace, Brace w > 100 PLF | Costing on a per bay basis, braces may be HSS, WF, or Angle. Costing does not include fireproofing removal or reapplication cost. | Not Specified | Not Specified | Each | Each | Story Drift Ratio | Unit less | 3 | DS1 | DS2 | DS3 |  |  | Sequential | Sequential | Sequential |  |  | Seq(DS1,DS2,DS3) | 61 | EA 1 | YES | NO | Buckling of the brace has begun but does not exceed the depth of the brace. Initial yielding of the gusset has begun. Yielding has initiated in framing at gusset plates but no buckling has occurred. Residual deformation of the brace has occurred but is barely noticeable to the naked eye and does not exceed half the brace depth. Residual drift is slight. | Brace has buckled but residual displacement does not exceed two times brace depth. Brace has not fractured. Gusset plate exhibits extensive yielding. Yielding extends well into the members. | Brace has fractured. Gusset plate has torn, possibly completely free of framing. Local buckling of flanges and web of framing members. Bolt fractures in beam-column connections. |  |  | 1 | 1 | 1 |  |  | 0.00159 | 0.01 | 0.0178 |  |  | 0.66 | 0.15 | 0.43 |  |  | 0.25 | 0.25 | 0.25 |  |  | 0.7 | 0.3 | 0.3 |  |  | NO | YES | None | Marginal | average | Superior | Brace damage is largely aesthetic. Heat straightening may be desirable but replacement would be for aesthetic reasons. Gusset has minor loss of strength and stiffness and straightening or repair may be desirable aesthetic reasons. | Replace brace. Gusset plate must be replaced 50% of the time. Heat straightening of deformed beams and columns may be required. | Replace brace. Gusset plate must be replaced 90% of the time. Replacement of portions (deformed flanges, webs) of permanently deformed beams and columns likely required. |  |  | NO | NO | NO |  |  | NO | NO | NO |  |  | Not Applicable | Not Applicable | Not Applicable |  |  | 0% | 0 | 0% | 0 | 0% | 0 |  |  |  |  | 0% | 0 | 0% | 0 | 0% | 0 |  |  |  |  | NO | YES | YES |  |  | 0% | 40% | 20% |  |  | 0 | 0.5 | 0.5 |  |  | None | Not Given | By User | By User | Not Given | none | none | none |  |  | No | 2011-08-24 DS3 beta changed from 0.5 to 0.30 to avoid negative probability. | YES
B103 | B1033.061a Ordinary Concentric Braced Frame, braces design to ductile slenderness limits, Chevron Brace, Brace w < 40 PLF | B1033.061a | Ordinary Concentric Braced Frame, braces design to ductile slenderness limits, Chevron Brace, Brace w < 40 PLF | Costing on a per bay basis, equivalent to AISC OCBF criteria. Braces may be HSS, WF, or Angle. Costing does not include fireproofing removal or reapplication cost. | Not Specified | Not Specified | Each | Each | Story Drift Ratio | Unit less | 3 | DS1 | DS2 | DS3 |  |  | Sequential | Sequential | Sequential |  |  | Seq(DS1,DS2,DS3) | 62 | EA 1 | YES | NO | Buckling of brace in excess of the brace depth. Initiation of yielding and out-of-plane deformation of the gusset. Initiation of cracking of welds of gusset. Initiation of yielding in beams and columns adjacent to gusset. | Buckling of brace in excess of 2 time brace depth. Yielding and out-of-plane deformation of gusset. Cracking and tearing of welds and gussets adjacent to welds but crack length is less than critical for fracture. Significant yielding and local buckling in beams and columns adjacent to gusset. | Fracture of brace or gusset. Buckling of gusset. Severe yielding of beams and columns adjacent to the gusset with possibility of local buckling and cracking in the yielded areas. Nearly total loss of lateral resistance. |  |  | 1 | 1 | 1 |  |  | 0.00159 | 0.01 | 0.01776 |  |  | 0.65 | 0.15 | 0.4 |  |  | 0.25 | 0.25 | 0.25 |  |  | 0.7 | 0.3 | 0.3 |  |  | NO | YES | Average | Average | Average | Average | Brace damage is largely aesthetic. Heat straightening may be desirable but replacement would be for aesthetic reasons. Gusset has minor loss of strength and stiffness and straightening or repair may be desirable aesthetic reasons. | Brace has lost significant axial capacity, and replacement of HSS braces is likely required. The gusset plate may have significant deformation and replacement may also be needed. Local beam and column yielding has occurred and straightening may be desirable for aesthetic reasons. | Brace and gusset are severely damaged with significant loss in stiffness and resistance, and both likely require replacement. Yielding and local buckling of beams and columns may be repaired by heat straightening, stiffeners or reinforcement, if there is no cracking or tearing. If cracking or tearing has initiated more substantial repair is needed |  |  | NO | NO | NO |  |  | NO | NO | NO |  |  | Not Applicable | Not Applicable | Not Applicable |  |  | 0% | 0 | 0% | 0 | 0% | 0 |  |  |  |  | 0% | 0 | 0% | 0 | 0% | 0 |  |  |  |  | YES | YES | YES |  |  | 60% | 40% | 20% |  |  | 0.5 | 0.5 | 0.5 |  |  | None | Not Given | By User | By User | Not Given | none | none | none |  |  | No | 2011-08-24 DS3 beta changed from 0.5 to 0.30 to avoid negative probability. | YES
B103 | B1033.061b Ordinary Concentric Braced Frame, braces design to ductile slenderness limits, Chevron Brace, Brace 41 PLF < w < 99 PLF | B1033.061b | Ordinary Concentric Braced Frame, braces design to ductile slenderness limits, Chevron Brace, Brace 41 PLF < w < 99 PLF | Costing on a per bay basis, equivalent to AISC OCBF criteria. Braces may be HSS, WF, or Angle. Costing does not include fireproofing removal or reapplication cost. | Not Specified | Not Specified | Each | Each | Story Drift Ratio | Unit less | 3 | DS1 | DS2 | DS3 |  |  | Sequential | Sequential | Sequential |  |  | Seq(DS1,DS2,DS3) | 63 | EA 1 | YES | NO | Buckling of brace in excess of the brace depth. Initiation of yielding and out-of-plane deformation of the gusset. Initiation of cracking of welds of gusset. Initiation of yielding in beams and columns adjacent to gusset. | Buckling of brace in excess of 2 time brace depth. Yielding and out-of-plane deformation of gusset. Cracking and tearing of welds and gussets adjacent to welds but crack length is less than critical for fracture. Significant yielding and local buckling in beams and columns adjacent to gusset. | Fracture of brace or gusset. Buckling of gusset. Severe yielding of beams and columns adjacent to the gusset with possibility of local buckling and cracking in the yielded areas. Nearly total loss of lateral resistance. |  |  | 1 | 1 | 1 |  |  | 0.00159 | 0.01 | 0.01776 |  |  | 0.65 | 0.15 | 0.4 |  |  | 0.25 | 0.25 | 0.25 |  |  | 0.7 | 0.3 | 0.3 |  |  | NO | YES | Average | Average | Average | Average | Brace damage is largely aesthetic. Heat straightening may be desirable but replacement would be for aesthetic reasons. Gusset has minor loss of strength and stiffness and straightening or repair may be desirable aesthetic reasons. | Brace has lost significant axial capacity, and replacement of HSS braces is likely required. The gusset plate may have significant deformation and replacement may also be needed. Local beam and column yielding has occurred and straightening may be desirable for aesthetic reasons. | Brace and gusset are severely damaged with significant loss in stiffness and resistance, and both likely require replacement. Yielding and local buckling of beams and columns may be repaired by heat straightening, stiffeners or reinforcement, if there is no cracking or tearing. If cracking or tearing has initiated more substantial repair is needed |  |  | NO | NO | NO |  |  | NO | NO | NO |  |  | Not Applicable | Not Applicable | Not Applicable |  |  | 0% | 0 | 0% | 0 | 0% | 0 |  |  |  |  | 0% | 0 | 0% | 0 | 0% | 0 |  |  |  |  | YES | YES | YES |  |  | 60% | 40% | 20% |  |  | 0.5 | 0.5 | 0.5 |  |  | None | Not Given | By User | By User | Not Given | none | none | none |  |  | No | 2011-08-24 DS3 beta changed from 0.5 to 0.30 to avoid negative probability. | YES
B103 | B1033.061c Ordinary Concentric Braced Frame, braces design to ductile slenderness limits, Chevron Brace, Brace w > 100 PLF | B1033.061c | Ordinary Concentric Braced Frame, braces design to ductile slenderness limits, Chevron Brace, Brace w > 100 PLF | Costing on a per bay basis, equivalent to AISC OCBF criteria. Braces may be HSS, WF, or Angle. Costing does not include fireproofing removal or reapplication cost. | Not Specified | Not Specified | Each | Each | Story Drift Ratio | Unit less | 3 | DS1 | DS2 | DS3 |  |  | Sequential | Sequential | Sequential |  |  | Seq(DS1,DS2,DS3) | 64 | EA 1 | YES | NO | Buckling of brace in excess of the brace depth. Initiation of yielding and out-of-plane deformation of the gusset. Initiation of cracking of welds of gusset. Initiation of yielding in beams and columns adjacent to gusset. | Buckling of brace in excess of 2 time brace depth. Yielding and out-of-plane deformation of gusset. Cracking and tearing of welds and gussets adjacent to welds but crack length is less than critical for fracture. Significant yielding and local buckling in beams and columns adjacent to gusset. | Fracture of brace or gusset. Buckling of gusset. Severe yielding of beams and columns adjacent to the gusset with possibility of local buckling and cracking in the yielded areas. Nearly total loss of lateral resistance. |  |  | 1 | 1 | 1 |  |  | 0.00159 | 0.01 | 0.01776 |  |  | 0.65 | 0.15 | 0.4 |  |  | 0.25 | 0.25 | 0.25 |  |  | 0.7 | 0.3 | 0.3 |  |  | NO | YES | Average | Average | Average | Average | Brace damage is largely aesthetic. Heat straightening may be desirable but replacement would be for aesthetic reasons. Gusset has minor loss of strength and stiffness and straightening or repair may be desirable aesthetic reasons. | Brace has lost significant axial capacity, and replacement of HSS braces is likely required. The gusset plate may have significant deformation and replacement may also be needed. Local beam and column yielding has occurred and straightening may be desirable for aesthetic reasons. | Brace and gusset are severely damaged with significant loss in stiffness and resistance, and both likely require replacement. Yielding and local buckling of beams and columns may be repaired by heat straightening, stiffeners or reinforcement, if there is no cracking or tearing. If cracking or tearing has initiated more substantial repair is needed |  |  | NO | NO | NO |  |  | NO | NO | NO |  |  | Not Applicable | Not Applicable | Not Applicable |  |  | 0% | 0 | 0% | 0 | 0% | 0 |  |  |  |  | 0% | 0 | 0% | 0 | 0% | 0 |  |  |  |  | YES | YES | YES |  |  | 60% | 40% | 20% |  |  | 0.5 | 0.5 | 0.5 |  |  | None | Not Given | By User | By User | Not Given | none | none | none |  |  | No | 2011-08-24 DS3 beta changed from 0.5 to 0.30 to avoid negative probability. | YES
B103 | B1033.062a Ordinary Concentric Braced Frame, braces design to ductile slenderness limits, Single Diagonal Brace, Brace w < 40 PLF | B1033.062a | Ordinary Concentric Braced Frame, braces design to ductile slenderness limits, Single Diagonal Brace, Brace w < 40 PLF | Costing on a per bay basis, equivalent to AISC OCBF criteria. Braces may be HSS, WF, or Angle. Costing does not include fireproofing removal or reapplication cost. | Not Specified | Not Specified | Each | Each | Story Drift Ratio | Unit less | 3 | DS1 | DS2 | DS3 |  |  | Sequential | Sequential | Sequential |  |  | Seq(DS1,DS2,DS3) | 65 | EA 1 | YES | NO | Buckling of brace in excess of the brace depth. Initiation of yielding and out-of-plane deformation of the gusset. Initiation of cracking of welds of gusset. Initiation of yielding in beams and columns adjacent to gusset. | Buckling of brace in excess of 2 time brace depth. Yielding and out-of-plane deformation of gusset. Cracking and tearing of welds and gussets adjacent to welds but crack length is less than critical for fracture. Significant yielding and local buckling in beams and columns adjacent to gusset. | Fracture of brace or gusset. Buckling of gusset. Severe yielding of beams and columns adjacent to the gusset with possibility of local buckling and cracking in the yielded areas. Nearly total loss of lateral resistance. |  |  | 1 | 1 | 1 |  |  | 0.00159 | 0.01 | 0.01776 |  |  | 0.65 | 0.15 | 0.4 |  |  | 0.25 | 0.25 | 0.25 |  |  | 0.7 | 0.3 | 0.3 |  |  | NO | YES | Average | Average | Average | Average | Brace damage is largely aesthetic. Heat straightening may be desirable but replacement would be for aesthetic reasons. Gusset has minor loss of strength and stiffness and straightening or repair may be desirable aesthetic reasons. | Brace has lost significant axial capacity, and replacement of HSS braces is likely required. The gusset plate may have significant deformation and replacement may also be needed. Local beam and column yielding has occurred and straightening may be desirable for aesthetic reasons. | Brace and gusset are severely damaged with significant loss in stiffness and resistance, and both likely require replacement. Yielding and local buckling of beams and columns may be repaired by heat straightening, stiffeners or reinforcement, if there is no cracking or tearing. If cracking or tearing has initiated more substantial repair is needed |  |  | NO | NO | NO |  |  | NO | NO | NO |  |  | Not Applicable | Not Applicable | Not Applicable |  |  | 0% | 0 | 0% | 0 | 0% | 0 |  |  |  |  | 0% | 0 | 0% | 0 | 0% | 0 |  |  |  |  | YES | YES | YES |  |  | 60% | 40% | 20% |  |  | 0.5 | 0.5 | 0.5 |  |  | None | Not Given | By User | By User | Not Given | none | none | none |  |  | No | 2011-08-24 DS3 beta changed from 0.5 to 0.30 to avoid negative probability. | YES
B103 | B1033.062b Ordinary Concentric Braced Frame, braces design to ductile slenderness limits, Single Diagonal Brace, Brace 41 PLF < w < 99 PLF | B1033.062b | Ordinary Concentric Braced Frame, braces design to ductile slenderness limits, Single Diagonal Brace, Brace 41 PLF < w < 99 PLF | Costing on a per bay basis, equivalent to AISC OCBF criteria. Braces may be HSS, WF, or Angle. Costing does not include fireproofing removal or reapplication cost. | Not Specified | Not Specified | Each | Each | Story Drift Ratio | Unit less | 3 | DS1 | DS2 | DS3 |  |  | Sequential | Sequential | Sequential |  |  | Seq(DS1,DS2,DS3) | 66 | EA 1 | YES | NO | Buckling of brace in excess of the brace depth. Initiation of yielding and out-of-plane deformation of the gusset. Initiation of cracking of welds of gusset. Initiation of yielding in beams and columns adjacent to gusset. | Buckling of brace in excess of 2 time brace depth. Yielding and out-of-plane deformation of gusset. Cracking and tearing of welds and gussets adjacent to welds but crack length is less than critical for fracture. Significant yielding and local buckling in beams and columns adjacent to gusset. | Fracture of brace or gusset. Buckling of gusset. Severe yielding of beams and columns adjacent to the gusset with possibility of local buckling and cracking in the yielded areas. Nearly total loss of lateral resistance. |  |  | 1 | 1 | 1 |  |  | 0.00159 | 0.01 | 0.01776 |  |  | 0.65 | 0.15 | 0.4 |  |  | 0.25 | 0.25 | 0.25 |  |  | 0.7 | 0.3 | 0.3 |  |  | NO | YES | Average | Average | Average | Average | Brace damage is largely aesthetic. Heat straightening may be desirable but replacement would be for aesthetic reasons. Gusset has minor loss of strength and stiffness and straightening or repair may be desirable aesthetic reasons. | Brace has lost significant axial capacity, and replacement of HSS braces is likely required. The gusset plate may have significant deformation and replacement may also be needed. Local beam and column yielding has occurred and straightening may be desirable for aesthetic reasons. | Brace and gusset are severely damaged with significant loss in stiffness and resistance, and both likely require replacement. Yielding and local buckling of beams and columns may be repaired by heat straightening, stiffeners or reinforcement, if there is no cracking or tearing. If cracking or tearing has initiated more substantial repair is needed |  |  | NO | NO | NO |  |  | NO | NO | NO |  |  | Not Applicable | Not Applicable | Not Applicable |  |  | 0% | 0 | 0% | 0 | 0% | 0 |  |  |  |  | 0% | 0 | 0% | 0 | 0% | 0 |  |  |  |  | YES | YES | YES |  |  | 60% | 40% | 20% |  |  | 0.5 | 0.5 | 0.5 |  |  | None | Not Given | By User | By User | Not Given | none | none | none |  |  | No | 2011-08-24 DS3 beta changed from 0.5 to 0.30 to avoid negative probability. | YES
B103 | B1033.062c Ordinary Concentric Braced Frame, braces design to ductile slenderness limits, Single Diagonal Brace, Brace w > 100 PLF | B1033.062c | Ordinary Concentric Braced Frame, braces design to ductile slenderness limits, Single Diagonal Brace, Brace w > 100 PLF | Costing on a per bay basis, equivalent to AISC OCBF criteria. Braces may be HSS, WF, or Angle. Costing does not include fireproofing removal or reapplication cost. | Not Specified | Not Specified | Each | Each | Story Drift Ratio | Unit less | 3 | DS1 | DS2 | DS3 |  |  | Sequential | Sequential | Sequential |  |  | Seq(DS1,DS2,DS3) | 67 | EA 1 | YES | NO | Buckling of brace in excess of the brace depth. Initiation of yielding and out-of-plane deformation of the gusset. Initiation of cracking of welds of gusset. Initiation of yielding in beams and columns adjacent to gusset. | Buckling of brace in excess of 2 time brace depth. Yielding and out-of-plane deformation of gusset. Cracking and tearing of welds and gussets adjacent to welds but crack length is less than critical for fracture. Significant yielding and local buckling in beams and columns adjacent to gusset. | Fracture of brace or gusset. Buckling of gusset. Severe yielding of beams and columns adjacent to the gusset with possibility of local buckling and cracking in the yielded areas. Nearly total loss of lateral resistance. |  |  | 1 | 1 | 1 |  |  | 0.00159 | 0.01 | 0.01776 |  |  | 0.65 | 0.15 | 0.4 |  |  | 0.25 | 0.25 | 0.25 |  |  | 0.7 | 0.3 | 0.3 |  |  | NO | YES | Average | Average | Average | Average | Brace damage is largely aesthetic. Heat straightening may be desirable but replacement would be for aesthetic reasons. Gusset has minor loss of strength and stiffness and straightening or repair may be desirable aesthetic reasons. | Brace has lost significant axial capacity, and replacement of HSS braces is likely required. The gusset plate may have significant deformation and replacement may also be needed. Local beam and column yielding has occurred and straightening may be desirable for aesthetic reasons. | Brace and gusset are severely damaged with significant loss in stiffness and resistance, and both likely require replacement. Yielding and local buckling of beams and columns may be repaired by heat straightening, stiffeners or reinforcement, if there is no cracking or tearing. If cracking or tearing has initiated more substantial repair is needed |  |  | NO | NO | NO |  |  | NO | NO | NO |  |  | Not Applicable | Not Applicable | Not Applicable |  |  | 0% | 0 | 0% | 0 | 0% | 0 |  |  |  |  | 0% | 0 | 0% | 0 | 0% | 0 |  |  |  |  | YES | YES | YES |  |  | 60% | 40% | 20% |  |  | 0.5 | 0.5 | 0.5 |  |  | None | Not Given | By User | By User | Not Given | none | none | none |  |  | No | 2011-08-24 DS3 beta changed from 0.5 to 0.30 to avoid negative probability. | YES
B103 | B1033.063a Ordinary Concentric Braced Frame, braces design to ductile slenderness limits, X Brace, Brace w < 40 PLF | B1033.063a | Ordinary Concentric Braced Frame, braces design to ductile slenderness limits, X Brace, Brace w < 40 PLF | Costing on a per bay basis, equivalent to AISC OCBF criteria. Braces may be HSS, WF, or Angle. Costing does not include fireproofing removal or reapplication cost. | Not Specified | Not Specified | Each | Each | Story Drift Ratio | Unit less | 3 | DS1 | DS2 | DS3 |  |  | Sequential | Sequential | Sequential |  |  | Seq(DS1,DS2,DS3) | 68 | EA 1 | YES | NO | Buckling of brace in excess of the brace depth. Initiation of yielding and out-of-plane deformation of the gusset. Initiation of cracking of welds of gusset. Initiation of yielding in beams and columns adjacent to gusset. | Buckling of brace in excess of 2 time brace depth. Yielding and out-of-plane deformation of gusset. Cracking and tearing of welds and gussets adjacent to welds but crack length is less than critical for fracture. Significant yielding and local buckling in beams and columns adjacent to gusset. | Fracture of brace or gusset. Buckling of gusset. Severe yielding of beams and columns adjacent to the gusset with possibility of local buckling and cracking in the yielded areas. Nearly total loss of lateral resistance. |  |  | 1 | 1 | 1 |  |  | 0.00159 | 0.01 | 0.01776 |  |  | 0.65 | 0.15 | 0.4 |  |  | 0.25 | 0.25 | 0.25 |  |  | 0.7 | 0.3 | 0.3 |  |  | NO | YES | Average | Average | Average | Average | Brace damage is largely aesthetic. Heat straightening may be desirable but replacement would be for aesthetic reasons. Gusset has minor loss of strength and stiffness and straightening or repair may be desirable aesthetic reasons. | Brace has lost significant axial capacity, and replacement of HSS braces is likely required. The gusset plate may have significant deformation and replacement may also be needed. Local beam and column yielding has occurred and straightening may be desirable for aesthetic reasons. | Brace and gusset are severely damaged with significant loss in stiffness and resistance, and both likely require replacement. Yielding and local buckling of beams and columns may be repaired by heat straightening, stiffeners or reinforcement, if there is no cracking or tearing. If cracking or tearing has initiated more substantial repair is needed |  |  | NO | NO | NO |  |  | NO | NO | NO |  |  | Not Applicable | Not Applicable | Not Applicable |  |  | 0% | 0 | 0% | 0 | 0% | 0 |  |  |  |  | 0% | 0 | 0% | 0 | 0% | 0 |  |  |  |  | YES | YES | YES |  |  | 60% | 40% | 20% |  |  | 0.5 | 0.5 | 0.5 |  |  | None | Not Given | By User | By User | Not Given | none | none | none |  |  | No | 2011-08-24 DS3 beta changed from 0.5 to 0.30 to avoid negative probability. | YES
B103 | B1033.063b Ordinary Concentric Braced Frame, braces design to ductile slenderness limits, X Brace, Brace 41 PLF < w < 99 PLF | B1033.063b | Ordinary Concentric Braced Frame, braces design to ductile slenderness limits, X Brace, Brace 41 PLF < w < 99 PLF | Costing on a per bay basis, equivalent to AISC OCBF criteria. Braces may be HSS, WF, or Angle. Costing does not include fireproofing removal or reapplication cost. | Not Specified | Not Specified | Each | Each | Story Drift Ratio | Unit less | 3 | DS1 | DS2 | DS3 |  |  | Sequential | Sequential | Sequential |  |  | Seq(DS1,DS2,DS3) | 69 | EA 1 | YES | NO | Buckling of brace in excess of the brace depth. Initiation of yielding and out-of-plane deformation of the gusset. Initiation of cracking of welds of gusset. Initiation of yielding in beams and columns adjacent to gusset. | Buckling of brace in excess of 2 time brace depth. Yielding and out-of-plane deformation of gusset. Cracking and tearing of welds and gussets adjacent to welds but crack length is less than critical for fracture. Significant yielding and local buckling in beams and columns adjacent to gusset. | Fracture of brace or gusset. Buckling of gusset. Severe yielding of beams and columns adjacent to the gusset with possibility of local buckling and cracking in the yielded areas. Nearly total loss of lateral resistance. |  |  | 1 | 1 | 1 |  |  | 0.00159 | 0.01 | 0.01776 |  |  | 0.65 | 0.15 | 0.4 |  |  | 0.25 | 0.25 | 0.25 |  |  | 0.7 | 0.3 | 0.3 |  |  | NO | YES | Average | Average | Average | Average | Brace damage is largely aesthetic. Heat straightening may be desirable but replacement would be for aesthetic reasons. Gusset has minor loss of strength and stiffness and straightening or repair may be desirable aesthetic reasons. | Brace has lost significant axial capacity, and replacement of HSS braces is likely required. The gusset plate may have significant deformation and replacement may also be needed. Local beam and column yielding has occurred and straightening may be desirable for aesthetic reasons. | Brace and gusset are severely damaged with significant loss in stiffness and resistance, and both likely require replacement. Yielding and local buckling of beams and columns may be repaired by heat straightening, stiffeners or reinforcement, if there is no cracking or tearing. If cracking or tearing has initiated more substantial repair is needed |  |  | NO | NO | NO |  |  | NO | NO | NO |  |  | Not Applicable | Not Applicable | Not Applicable |  |  | 0% | 0 | 0% | 0 | 0% | 0 |  |  |  |  | 0% | 0 | 0% | 0 | 0% | 0 |  |  |  |  | YES | YES | YES |  |  | 60% | 40% | 20% |  |  | 0.5 | 0.5 | 0.5 |  |  | None | Not Given | By User | By User | Not Given | none | none | none |  |  | No | 2011-08-24 DS3 beta changed from 0.5 to 0.30 to avoid negative probability. | YES
B103 | B1033.063c Ordinary Concentric Braced Frame, braces design to ductile slenderness limits, X Brace, Brace w > 100 PLF | B1033.063c | Ordinary Concentric Braced Frame, braces design to ductile slenderness limits, X Brace, Brace w > 100 PLF | Costing on a per bay basis, equivalent to AISC OCBF criteria. Braces may be HSS, WF, or Angle. Costing does not include fireproofing removal or reapplication cost. | Not Specified | Not Specified | Each | Each | Story Drift Ratio | Unit less | 3 | DS1 | DS2 | DS3 |  |  | Sequential | Sequential | Sequential |  |  | Seq(DS1,DS2,DS3) | 70 | EA 1 | YES | NO | Buckling of brace in excess of the brace depth. Initiation of yielding and out-of-plane deformation of the gusset. Initiation of cracking of welds of gusset. Initiation of yielding in beams and columns adjacent to gusset. | Buckling of brace in excess of 2 time brace depth. Yielding and out-of-plane deformation of gusset. Cracking and tearing of welds and gussets adjacent to welds but crack length is less than critical for fracture. Significant yielding and local buckling in beams and columns adjacent to gusset. | Fracture of brace or gusset. Buckling of gusset. Severe yielding of beams and columns adjacent to the gusset with possibility of local buckling and cracking in the yielded areas. Nearly total loss of lateral resistance. |  |  | 1 | 1 | 1 |  |  | 0.00159 | 0.01 | 0.01776 |  |  | 0.65 | 0.15 | 0.4 |  |  | 0.25 | 0.25 | 0.25 |  |  | 0.7 | 0.3 | 0.3 |  |  | NO | YES | Average | Average | Average | Average | Brace damage is largely aesthetic. Heat straightening may be desirable but replacement would be for aesthetic reasons. Gusset has minor loss of strength and stiffness and straightening or repair may be desirable aesthetic reasons. | Brace has lost significant axial capacity, and replacement of HSS braces is likely required. The gusset plate may have significant deformation and replacement may also be needed. Local beam and column yielding has occurred and straightening may be desirable for aesthetic reasons. | Brace and gusset are severely damaged with significant loss in stiffness and resistance, and both likely require replacement. Yielding and local buckling of beams and columns may be repaired by heat straightening, stiffeners or reinforcement, if there is no cracking or tearing. If cracking or tearing has initiated more substantial repair is needed |  |  | NO | NO | NO |  |  | NO | NO | NO |  |  | Not Applicable | Not Applicable | Not Applicable |  |  | 0% | 0 | 0% | 0 | 0% | 0 |  |  |  |  | 0% | 0 | 0% | 0 | 0% | 0 |  |  |  |  | YES | YES | YES |  |  | 60% | 40% | 20% |  |  | 0.5 | 0.5 | 0.5 |  |  | None | Not Given | By User | By User | Not Given | none | none | none |  |  | No | 2011-08-24 DS3 beta changed from 0.5 to 0.30 to avoid negative probability. | YES
B103 | B1033.071a Braced frame, design for factored loads, no additional seismic detailing, Chevron Brace, Brace w < 40 PLF | B1033.071a | Braced frame, design for factored loads, no additional seismic detailing, Chevron Brace, Brace w < 40 PLF | Costing on a per bay basis, equivalent to current AISC R=3. Braces may be HSS, WF, or Angle. Costing does not include fireproofing removal or reapplication cost. | Not Specified | Not Specified | Each | Each | Story Drift Ratio | Unit less | 1 | DS1 |  |  |  |  | Sequential |  |  |  |  | Seq(DS1) | 71 | EA 1 | YES | NO | Fracture of brace or gusset. Buckling of gusset. Substantial loss of lateral resistance. |  |  |  |  | 1 |  |  |  |  | 0.0042 |  |  |  |  | Not Applicable |  |  |  |  | 0.25 |  |  |  |  | 0.25 |  |  |  |  | NO | YES | Not Rated | Average | Average | Superior | Brace and gusset are severely damaged with significant loss in stiffness and resistance, and both likely require replacement. Yielding and local buckling of beams and columns may be repaired by heat straightening, stiffeners or reinforcement, if there is no cracking or tearing. If cracking or tearing has initiated more substantial repair is needed. |  |  |  |  | NO |  |  |  |  | NO |  |  |  |  | Not Applicable |  |  |  |  | 0% | 0 | [8 empty] | 0% | 0 | [8 empty] | YES |  |  |  |  | 20% |  |  |  |  | 0.5 |  |  |  |  | Performance data has 1 damage state where as the cost data has 3 damage states. The performance data listed in DS1 appears to correspond to the cost data currently shown in DS3… Please confirm if two additional damage state performances should be added or if only one cost damage state should be included. | Not Given | By User | By User | Not Given | none |  |  |  |  | No | None | YES
B103 | B1033.071b Braced frame, design for factored loads, no additional seismic detailing, Chevron Brace, 41 PLF < w < 99 PLF | B1033.071b | Braced frame, design for factored loads, no additional seismic detailing, Chevron Brace, 41 PLF < w < 99 PLF | Costing on a per bay basis, equivalent to current AISC R=3. Braces may be HSS, WF, or Angle. Costing does not include fireproofing removal or reapplication cost. | Not Specified | Not Specified | Each | Each | Story Drift Ratio | Unit less | 1 | DS1 |  |  |  |  | Sequential |  |  |  |  | Seq(DS1) | 72 | EA 1 | YES | NO | Fracture of brace or gusset. Buckling of gusset. Substantial loss of lateral resistance. |  |  |  |  | 1 |  |  |  |  | 0.0042 |  |  |  |  | Not Applicable |  |  |  |  | 0.25 |  |  |  |  | 0.25 |  |  |  |  | NO | YES | Not Rated | Average | Average | Superior | Brace and gusset are severely damaged with significant loss in stiffness and resistance, and both likely require replacement. Yielding and local buckling of beams and columns may be repaired by heat straightening, stiffeners or reinforcement, if there is no cracking or tearing. If cracking or tearing has initiated more substantial repair is needed. |  |  |  |  | NO |  |  |  |  | NO |  |  |  |  | Not Applicable |  |  |  |  | 0% | 0 | [8 empty] | 0% | 0 | [8 empty] | YES |  |  |  |  | 20% |  |  |  |  | 0.5 |  |  |  |  | Performance data has 1 damage state where as the cost data has 3 damage states. The performance data listed in DS1 appears to correspond to the cost data currently shown in DS3… Please confirm if two additional damage state performances should be added or if only one cost damage state should be included. | Not Given | By User | By User | Not Given | none |  |  |  |  | No | None | YES
B103 | B1033.071c Braced frame, design for factored loads, no additional seismic detailing, Chevron Brace, Brace w > 100 PLF | B1033.071c | Braced frame, design for factored loads, no additional seismic detailing, Chevron Brace, Brace w > 100 PLF | Costing on a per bay basis, equivalent to current AISC R=3. Braces may be HSS, WF, or Angle. Costing does not include fireproofing removal or reapplication cost. | Not Specified | Not Specified | Each | Each | Story Drift Ratio | Unit less | 1 | DS1 |  |  |  |  | Sequential |  |  |  |  | Seq(DS1) | 73 | EA 1 | YES | NO | Fracture of brace or gusset. Buckling of gusset. Substantial loss of lateral resistance. |  |  |  |  | 1 |  |  |  |  | 0.0042 |  |  |  |  | Not Applicable |  |  |  |  | 0.25 |  |  |  |  | 0.25 |  |  |  |  | NO | YES | Not Rated | Average | Average | Superior | Brace and gusset are severely damaged with significant loss in stiffness and resistance, and both likely require replacement. Yielding and local buckling of beams and columns may be repaired by heat straightening, stiffeners or reinforcement, if there is no cracking or tearing. If cracking or tearing has initiated more substantial repair is needed. |  |  |  |  | NO |  |  |  |  | NO |  |  |  |  | Not Applicable |  |  |  |  | 0% | 0 | [8 empty] | 0% | 0 | [8 empty] | YES |  |  |  |  | 20% |  |  |  |  | 0.5 |  |  |  |  | Performance data has 1 damage state where as the cost data has 3 damage states. The performance data listed in DS1 appears to correspond to the cost data currently shown in DS3… Please confirm if two additional damage state performances should be added or if only one cost damage state should be included. | Not Given | By User | By User | Not Given | none |  |  |  |  | No | None | YES
B103 | B1033.072a Braced frame, design for factored loads, no additional seismic detailing, Single Diagonal Brace, Brace w < 40 PLF | B1033.072a | Braced frame, design for factored loads, no additional seismic detailing, Single Diagonal Brace, Brace w < 40 PLF | Costing on a per bay basis, equivalent to current AISC R=3. Braces may be HSS, WF, or Angle. Costing does not include fireproofing removal or reapplication cost. | Not Specified | Not Specified | Each | Each | Story Drift Ratio | Unit less | 1 | DS1 |  |  |  |  | Sequential |  |  |  |  | Seq(DS1) | 74 | EA 1 | YES | NO | Fracture of brace or gusset. Buckling of gusset. Substantial loss of lateral resistance. |  |  |  |  | 1 |  |  |  |  | 0.0042 |  |  |  |  | Not Applicable |  |  |  |  | 0.25 |  |  |  |  | 0.25 |  |  |  |  | NO | YES | Not Rated | Average | Average | Superior | Brace and gusset are severely damaged with significant loss in stiffness and resistance, and both likely require replacement. Yielding and local buckling of beams and columns may be repaired by heat straightening, stiffeners or reinforcement, if there is no cracking or tearing. If cracking or tearing has initiated more substantial repair is needed. |  |  |  |  | NO |  |  |  |  | NO |  |  |  |  | Not Applicable |  |  |  |  | 0% | 0 | [8 empty] | 0% | 0 | [8 empty] | YES |  |  |  |  | 20% |  |  |  |  | 0.5 |  |  |  |  | Performance data has 1 damage state where as the cost data has 3 damage states. The performance data listed in DS1 appears to correspond to the cost data currently shown in DS3… Please confirm if two additional damage state performances should be added or if only one cost damage state should be included. | Not Given | By User | By User | Not Given | none |  |  |  |  | No | None | YES
B103 | B1033.072b Braced frame, design for factored loads, no additional seismic detailing, Single Diagonal Brace, 41 PLF < w < 99 PLF | B1033.072b | Braced frame, design for factored loads, no additional seismic detailing, Single Diagonal Brace, 41 PLF < w < 99 PLF | Costing on a per bay basis, equivalent to current AISC R=3. Braces may be HSS, WF, or Angle. Costing does not include fireproofing removal or reapplication cost. | Not Specified | Not Specified | Each | Each | Story Drift Ratio | Unit less | 1 | DS1 |  |  |  |  | Sequential |  |  |  |  | Seq(DS1) | 75 | EA 1 | YES | NO | Fracture of brace or gusset. Buckling of gusset. Substantial loss of lateral resistance. |  |  |  |  | 1 |  |  |  |  | 0.0042 |  |  |  |  | Not Applicable |  |  |  |  | 0.25 |  |  |  |  | 0.25 |  |  |  |  | NO | YES | Not Rated | Average | Average | Superior | Brace and gusset are severely damaged with significant loss in stiffness and resistance, and both likely require replacement. Yielding and local buckling of beams and columns may be repaired by heat straightening, stiffeners or reinforcement, if there is no cracking or tearing. If cracking or tearing has initiated more substantial repair is needed. |  |  |  |  | NO |  |  |  |  | NO |  |  |  |  | Not Applicable |  |  |  |  | 0% | 0 | [8 empty] | 0% | 0 | [8 empty] | YES |  |  |  |  | 20% |  |  |  |  | 0.5 |  |  |  |  | Performance data has 1 damage state where as the cost data has 3 damage states. The performance data listed in DS1 appears to correspond to the cost data currently shown in DS3… Please confirm if two additional damage state performances should be added or if only one cost damage state should be included. | Not Given | By User | By User | Not Given | none |  |  |  |  | No | None | YES
B103 | B1033.072c Braced frame, design for factored loads, no additional seismic detailing, Single Diagonal Brace, Brace w > 100 PLF | B1033.072c | Braced frame, design for factored loads, no additional seismic detailing, Single Diagonal Brace, Brace w > 100 PLF | Costing on a per bay basis, equivalent to current AISC R=3. Braces may be HSS, WF, or Angle. Costing does not include fireproofing removal or reapplication cost. | Not Specified | Not Specified | Each | Each | Story Drift Ratio | Unit less | 1 | DS1 |  |  |  |  | Sequential |  |  |  |  | Seq(DS1) | 76 | EA 1 | YES | NO | Fracture of brace or gusset. Buckling of gusset. Substantial loss of lateral resistance. |  |  |  |  | 1 |  |  |  |  | 0.0042 |  |  |  |  | Not Applicable |  |  |  |  | 0.25 |  |  |  |  | 0.25 |  |  |  |  | NO | YES | Not Rated | Average | Average | Superior | Brace and gusset are severely damaged with significant loss in stiffness and resistance, and both likely require replacement. Yielding and local buckling of beams and columns may be repaired by heat straightening, stiffeners or reinforcement, if there is no cracking or tearing. If cracking or tearing has initiated more substantial repair is needed. |  |  |  |  | NO |  |  |  |  | NO |  |  |  |  | Not Applicable |  |  |  |  | 0% | 0 | [8 empty] | 0% | 0 | [8 empty] | YES |  |  |  |  | 20% |  |  |  |  | 0.5 |  |  |  |  | Performance data has 1 damage state where as the cost data has 3 damage states. The performance data listed in DS1 appears to correspond to the cost data currently shown in DS3… Please confirm if two additional damage state performances should be added or if only one cost damage state should be included. | Not Given | By User | By User | Not Given | none |  |  |  |  | No | None | YES
B103 | B1033.073a Braced frame, design for factored loads, no additional seismic detailing, X Brace, Brace w < 40 PLF | B1033.073a | Braced frame, design for factored loads, no additional seismic detailing, X Brace, Brace w < 40 PLF | Costing on a per bay basis, equivalent to current AISC R=3. Braces may be HSS, WF, or Angle. Costing does not include fireproofing removal or reapplication cost. | Not Specified | Not Specified | Each | Each | Story Drift Ratio | Unit less | 1 | DS1 |  |  |  |  | Sequential |  |  |  |  | Seq(DS1) | 77 | EA 1 | YES | NO | Fracture of brace or gusset. Buckling of gusset. Substantial loss of lateral resistance. |  |  |  |  | 1 |  |  |  |  | 0.0042 |  |  |  |  | Not Applicable |  |  |  |  | 0.25 |  |  |  |  | 0.25 |  |  |  |  | NO | YES | Not Rated | Average | Average | Superior | Brace and gusset are severely damaged with significant loss in stiffness and resistance, and both likely require replacement. Yielding and local buckling of beams and columns may be repaired by heat straightening, stiffeners or reinforcement, if there is no cracking or tearing. If cracking or tearing has initiated more substantial repair is needed. |  |  |  |  | NO |  |  |  |  | NO |  |  |  |  | Not Applicable |  |  |  |  | 0% | 0 | [8 empty] | 0% | 0 | [8 empty] | YES |  |  |  |  | 20% |  |  |  |  | 0.5 |  |  |  |  | Performance data has 1 damage state where as the cost data has 3 damage states. The performance data listed in DS1 appears to correspond to the cost data currently shown in DS3… Please confirm if two additional damage state performances should be added or if only one cost damage state should be included. | Not Given | By User | By User | Not Given | none |  |  |  |  | No | None | YES
B103 | B1033.073b Braced frame, design for factored loads, no additional seismic detailing, X Brace, Brace 41 PLF < w < 99 PLF | B1033.073b | Braced frame, design for factored loads, no additional seismic detailing, X Brace, Brace 41 PLF < w < 99 PLF | Costing on a per bay basis, equivalent to current AISC R=3. Braces may be HSS, WF, or Angle. Costing does not include fireproofing removal or reapplication cost. | Not Specified | Not Specified | Each | Each | Story Drift Ratio | Unit less | 1 | DS1 |  |  |  |  | Sequential |  |  |  |  | Seq(DS1) | 78 | EA 1 | YES | NO | Fracture of brace or gusset. Buckling of gusset. Substantial loss of lateral resistance. |  |  |  |  | 1 |  |  |  |  | 0.0042 |  |  |  |  | Not Applicable |  |  |  |  | 0.25 |  |  |  |  | 0.25 |  |  |  |  | NO | YES | Not Rated | Average | Average | Superior | Brace and gusset are severely damaged with significant loss in stiffness and resistance, and both likely require replacement. Yielding and local buckling of beams and columns may be repaired by heat straightening, stiffeners or reinforcement, if there is no cracking or tearing. If cracking or tearing has initiated more substantial repair is needed. |  |  |  |  | NO |  |  |  |  | NO |  |  |  |  | Not Applicable |  |  |  |  | 0% | 0 | [8 empty] | 0% | 0 | [8 empty] | YES |  |  |  |  | 20% |  |  |  |  | 0.5 |  |  |  |  | Performance data has 1 damage state where as the cost data has 3 damage states. The performance data listed in DS1 appears to correspond to the cost data currently shown in DS3… Please confirm if two additional damage state performances should be added or if only one cost damage state should be included. | Not Given | By User | By User | Not Given | none |  |  |  |  | No | None | YES
B103 | B1033.073c Braced frame, design for factored loads, no additional seismic detailing, X Brace, Brace w > 100 PLF | B1033.073c | Braced frame, design for factored loads, no additional seismic detailing, X Brace, Brace w > 100 PLF | Costing on a per bay basis, equivalent to current AISC R=3. Braces may be HSS, WF, or Angle. Costing does not include fireproofing removal or reapplication cost. | Not Specified | Not Specified | Each | Each | Story Drift Ratio | Unit less | 1 | DS1 |  |  |  |  | Sequential |  |  |  |  | Seq(DS1) | 79 | EA 1 | YES | NO | Fracture of brace or gusset. Buckling of gusset. Substantial loss of lateral resistance. |  |  |  |  | 1 |  |  |  |  | 0.0042 |  |  |  |  | Not Applicable |  |  |  |  | 0.25 |  |  |  |  | 0.25 |  |  |  |  | NO | YES | Not Rated | Average | Average | Superior | Brace and gusset are severely damaged with significant loss in stiffness and resistance, and both likely require replacement. Yielding and local buckling of beams and columns may be repaired by heat straightening, stiffeners or reinforcement, if there is no cracking or tearing. If cracking or tearing has initiated more substantial repair is needed. |  |  |  |  | NO |  |  |  |  | NO |  |  |  |  | Not Applicable |  |  |  |  | 0% | 0 | [8 empty] | 0% | 0 | [8 empty] | YES |  |  |  |  | 20% |  |  |  |  | 0.5 |  |  |  |  | Performance data has 1 damage state where as the cost data has 3 damage states. The performance data listed in DS1 appears to correspond to the cost data currently shown in DS3… Please confirm if two additional damage state performances should be added or if only one cost damage state should be included. | Not Given | By User | By User | Not Given | none |  |  |  |  | No | None | YES
B103 | B1033.101a Steel Buckling Restrained Brace (BRB), Chevron Brace, Weight of brace < 40 plf. | B1033.101a | Steel Buckling Restrained Brace (BRB), Chevron Brace, Weight of brace < 40 plf. | None | Not Specified | Not Specified | Each | Each | Story Drift Ratio | Unit less | 1 | DS1 |  |  |  |  | Sequential |  |  |  |  | Seq(DS1) | 80 | EA 1 | YES | NO | Fracture of brace or gusset. Buckling of gusset. Severe yielding of beams and columns adjacent to the gusset with possibility of local buckling and cracking in the yielded areas. Severe loss of lateral resistance. |  |  |  |  | 1 |  |  |  |  | 0.02 | [14 empty] | 0.4 |  |  |  |  | NO | YES | Not Rated | Not Rated | Not Rated | Not Rated | Brace and gusset are severely damaged with significant loss in stiffness and resistance, and both likely require replacement. Yielding and local buckling of beams and columns may be repaired by heat straightening, stiffeners or reinforcement, if there is no cracking or tearing. If cracking or tearing has initiated more substantial repair is needed. |  |  |  |  | NO |  |  |  |  | NO |  |  |  |  | Not Applicable |  |  |  |  | 0% | 0 | [8 empty] | 0% | 0 | [8 empty] | NO |  |  |  |  | 0% |  |  |  |  | 0 |  |  |  |  | None | Not Given | By User | By User | John Wallace | none |  |  |  |  | No | None | YES
B103 | B1033.101b Steel Buckling Restrained Brace (BRB), Chevron brace, Weight of brace > 41 plf and < 99 plf. | B1033.101b | Steel Buckling Restrained Brace (BRB), Chevron brace, Weight of brace > 41 plf and < 99 plf. | None | Not Specified | Not Specified | Each | Each | Story Drift Ratio | Unit less | 1 | DS1 |  |  |  |  | Sequential |  |  |  |  | Seq(DS1) | 81 | EA 1 | YES | NO | Fracture of brace or gusset. Buckling of gusset. Severe yielding of beams and columns adjacent to the gusset with possibility of local buckling and cracking in the yielded areas. Severe loss of lateral resistance. |  |  |  |  | 1 |  |  |  |  | 0.02 | [14 empty] | 0.4 |  |  |  |  | NO | YES | Not Rated | Not Rated | Not Rated | Not Rated | Brace and gusset are severely damaged with significant loss in stiffness and resistance, and both likely require replacement. Yielding and local buckling of beams and columns may be repaired by heat straightening, stiffeners or reinforcement, if there is no cracking or tearing. If cracking or tearing has initiated more substantial repair is needed. |  |  |  |  | NO |  |  |  |  | NO |  |  |  |  | Not Applicable |  |  |  |  | 0% | 0 | [8 empty] | 0% | 0 | [8 empty] | NO |  |  |  |  | 0% |  |  |  |  | 0 |  |  |  |  | None | Not Given | By User | By User | John Wallace | none |  |  |  |  | No | None | YES
B103 | B1033.101c Steel Buckling Restrained Brace (BRB), Chevron Brace, Weight of brace > 100 plf. | B1033.101c | Steel Buckling Restrained Brace (BRB), Chevron Brace, Weight of brace > 100 plf. | None | Not Specified | Not Specified | Each | Each | Story Drift Ratio | Unit less | 1 | DS1 |  |  |  |  | Sequential |  |  |  |  | Seq(DS1) | 82 | EA 1 | YES | NO | Fracture of brace or gusset. Buckling of gusset. Severe yielding of beams and columns adjacent to the gusset with possibility of local buckling and cracking in the yielded areas. Severe loss of lateral resistance. |  |  |  |  | 1 |  |  |  |  | 0.02 | [14 empty] | 0.4 |  |  |  |  | NO | YES | Not Rated | Not Rated | Not Rated | Not Rated | Brace and gusset are severely damaged with significant loss in stiffness and resistance, and both likely require replacement. Yielding and local buckling of beams and columns may be repaired by heat straightening, stiffeners or reinforcement, if there is no cracking or tearing. If cracking or tearing has initiated more substantial repair is needed. |  |  |  |  | NO |  |  |  |  | NO |  |  |  |  | Not Applicable |  |  |  |  | 0% | 0 | [8 empty] | 0% | 0 | [8 empty] | NO |  |  |  |  | 0% |  |  |  |  | 0 |  |  |  |  | None | Not Given | By User | By User | John Wallace | none |  |  |  |  | No | None | YES
B103 | B1033.111a Steel Buckling Restrained Brace (BRB), Single Diagonal Brace, Weight of brace < 40 plf. | B1033.111a | Steel Buckling Restrained Brace (BRB), Single Diagonal Brace, Weight of brace < 40 plf. | None | Not Specified | Not Specified | Each | Each | Story Drift Ratio | Unit less | 1 | DS1 |  |  |  |  | Sequential |  |  |  |  | Seq(DS1) | 83 | EA 1 | YES | NO | Fracture of brace or gusset. Buckling of gusset. Severe yielding of beams and columns adjacent to the gusset with possibility of local buckling and cracking in the yielded areas. Severe loss of lateral resistance. |  |  |  |  | 1 |  |  |  |  | 0.02 | [14 empty] | 0.4 |  |  |  |  | NO | YES | Not Rated | Not Rated | Not Rated | Not Rated | Brace and gusset are severely damaged with significant loss in stiffness and resistance, and both likely require replacement. Yielding and local buckling of beams and columns may be repaired by heat straightening, stiffeners or reinforcement, if there is no cracking or tearing. If cracking or tearing has initiated more substantial repair is needed. |  |  |  |  | NO |  |  |  |  | NO |  |  |  |  | Not Applicable |  |  |  |  | 0% | 0 | [8 empty] | 0% | 0 | [8 empty] | NO |  |  |  |  | 0% |  |  |  |  | 0 |  |  |  |  | None | Not Given | By User | By User | John Wallace | none |  |  |  |  | No | None | YES
B103 | B1033.111b Steel Buckling Restrained Brace (BRB), Single Diagonal brace, Weight of brace > 41 plf and < 99 plf. | B1033.111b | Steel Buckling Restrained Brace (BRB), Single Diagonal brace, Weight of brace > 41 plf and < 99 plf. | None | Not Specified | Not Specified | Each | Each | Story Drift Ratio | Unit less | 1 | DS1 |  |  |  |  | Sequential |  |  |  |  | Seq(DS1) | 84 | EA 1 | YES | NO | Fracture of brace or gusset. Buckling of gusset. Severe yielding of beams and columns adjacent to the gusset with possibility of local buckling and cracking in the yielded areas. Severe loss of lateral resistance. |  |  |  |  | 1 |  |  |  |  | 0.02 | [14 empty] | 0.4 |  |  |  |  | NO | YES | Not Rated | Not Rated | Not Rated | Not Rated | Brace and gusset are severely damaged with significant loss in stiffness and resistance, and both likely require replacement. Yielding and local buckling of beams and columns may be repaired by heat straightening, stiffeners or reinforcement, if there is no cracking or tearing. If cracking or tearing has initiated more substantial repair is needed. |  |  |  |  | NO |  |  |  |  | NO |  |  |  |  | Not Applicable |  |  |  |  | 0% | 0 | [8 empty] | 0% | 0 | [8 empty] | NO |  |  |  |  | 0% |  |  |  |  | 0 |  |  |  |  | None | Not Given | By User | By User | John Wallace | none |  |  |  |  | No | None | YES
B103 | B1033.111c Steel Buckling Restrained Brace (BRB), Single Diagonal Brace, Weight of brace > 100 plf. | B1033.111c | Steel Buckling Restrained Brace (BRB), Single Diagonal Brace, Weight of brace > 100 plf. | None | Not Specified | Not Specified | Each | Each | Story Drift Ratio | Unit less | 1 | DS1 |  |  |  |  | Sequential |  |  |  |  | Seq(DS1) | 85 | EA 1 | YES | NO | Fracture of brace or gusset. Buckling of gusset. Severe yielding of beams and columns adjacent to the gusset with possibility of local buckling and cracking in the yielded areas. Severe loss of lateral resistance. |  |  |  |  | 1 |  |  |  |  | 0.02 | [14 empty] | 0.4 |  |  |  |  | NO | YES | Not Rated | Not Rated | Not Rated | Not Rated | Brace and gusset are severely damaged with significant loss in stiffness and resistance, and both likely require replacement. Yielding and local buckling of beams and columns may be repaired by heat straightening, stiffeners or reinforcement, if there is no cracking or tearing. If cracking or tearing has initiated more substantial repair is needed. |  |  |  |  | NO |  |  |  |  | NO |  |  |  |  | Not Applicable |  |  |  |  | 0% | 0 | [8 empty] | 0% | 0 | [8 empty] | NO |  |  |  |  | 0% |  |  |  |  | 0 |  |  |  |  | None | Not Given | By User | By User | John Wallace | none |  |  |  |  | No | None | YES
B103 | B1035.001 Post-Northridge RBS connection with welded web, beam one side of column only, beam depth <= W27 | B1035.001 | Post-Northridge RBS connection with welded web, beam one side of column only, beam depth <= W27 | Costing is on a per bay basis. Costing does not include fireproofing removal or reapplication cost. | Not Specified | Not Specified | Each | Each | Story Drift Ratio | Unit less | 3 | DS1 | DS2 | DS3 |  |  | Sequential | Sequential | Sequential |  |  | Seq(DS1,DS2,DS3) | 86 | EA 1 | YES | NO | Local beam flange and web buckling. | DS1 plus lateral-torsional distortion of beam in hinge region. | Low-cycle fatigue fracture in buckled region of RBS. |  |  | 1 | 1 | 1 |  |  | 0.03 | 0.04 | 0.05 |  |  | Not Available | Not Available | Not Available |  |  | 0.3 | 0.3 | 0.3 |  |  | 0.3 | 0.3 | 0.3 |  |  | NO | YES | Superior | Average | Superior | Superior | The likely repair state is heat straightening of the buckled flanges and web. | Repair will necessitate removal and replacement of distorted and or fractured portion of beam. | Repair will necessitate removal and replacement of distorted and/or fractured portion of beam. |  |  | NO | NO | NO |  |  | NO | NO | NO |  |  | Not Applicable | Not Applicable | Not Applicable |  |  | 0% | 0 | 0% | 0 | 0% | 0 |  |  |  |  | 0% | 0 | 0% | 0 | 0% | 0 |  |  |  |  | NO | YES | YES |  |  | 0% | 50% | 50% |  |  | 0 | 0.5 | 0.5 |  |  | None | Not Given | By User | By User | Greg Deierlein | none | none | none |  |  | No | None | YES
B103 | B1035.002 Post-Northridge RBS connection with welded web, beam one side of column only, beam depth >= W30 | B1035.002 | Post-Northridge RBS connection with welded web, beam one side of column only, beam depth >= W30 | Costing is on a per bay basis. Costing does not include fireproofing removal or reapplication cost. | Not Specified | Not Specified | Each | Each | Story Drift Ratio | Unit less | 3 | DS1 | DS2 | DS3 |  |  | Sequential | Sequential | Sequential |  |  | Seq(DS1,DS2,DS3) | 87 | EA 1 | YES | NO | Local beam flange and web buckling. | DS1 plus lateral-torsional distortion of beam in hinge region. | Low-cycle fatigue fracture in buckled region of RBS. |  |  | 1 | 1 | 1 |  |  | 0.03 | 0.04 | 0.05 |  |  | Not Available | Not Available | Not Available |  |  | 0.3 | 0.3 | 0.3 |  |  | 0.3 | 0.3 | 0.3 |  |  | NO | YES | Superior | Average | Superior | Superior | The likely repair state is heat straightening of the buckled flanges and web. | Repair will necessitate removal and replacement of distorted and or fractured portion of beam. | Repair will necessitate removal and replacement of distorted and/or fractured portion of beam. |  |  | NO | NO | NO |  |  | NO | NO | NO |  |  | Not Applicable | Not Applicable | Not Applicable |  |  | 0% | 0 | 0% | 0 | 0% | 0 |  |  |  |  | 0% | 0 | 0% | 0 | 0% | 0 |  |  |  |  | NO | YES | YES |  |  | 0% | 50% | 50% |  |  | 0 | 0.5 | 0.5 |  |  | None | Not Given | By User | By User | Greg Deierlein | none | none | none |  |  | No | None | YES
B103 | B1035.011 Post-Northridge RBS connection with welded web, beams both sides of column, beam depth <= W27 | B1035.011 | Post-Northridge RBS connection with welded web, beams both sides of column, beam depth <= W27 | Costing is on a per bay basis. Costing does not include fireproofing removal or reapplication cost. | Not Specified | Not Specified | Each | Each | Story Drift Ratio | Unit less | 3 | DS1 | DS2 | DS3 |  |  | Sequential | Sequential | Sequential |  |  | Seq(DS1,DS2,DS3) | 88 | EA 1 | YES | NO | Local beam flange and web buckling. | DS1 plus lateral-torsional distortion of beam in hinge region. | Low-cycle fatigue fracture in buckled region of RBS. |  |  | 1 | 1 | 1 |  |  | 0.03 | 0.04 | 0.05 |  |  | Not Available | Not Available | Not Available |  |  | 0.3 | 0.3 | 0.3 |  |  | 0.3 | 0.3 | 0.3 |  |  | NO | YES | Superior | Average | Superior | Superior | The likely repair state is heat straightening of the buckled flanges and web. | Repair will necessitate removal and replacement of distorted and or fractured portion of beam. | Repair will necessitate removal and replacement of distorted and/or fractured portion of beam. |  |  | NO | NO | NO |  |  | NO | NO | NO |  |  | Not Applicable | Not Applicable | Not Applicable |  |  | 0% | 0 | 0% | 0 | 0% | 0 |  |  |  |  | 0% | 0 | 0% | 0 | 0% | 0 |  |  |  |  | NO | YES | YES |  |  | 0% | 50% | 50% |  |  | 0 | 0.5 | 0.5 |  |  | None | Not Given | By User | By User | Greg Deierlein | none | none | none |  |  | No | None | YES
B103 | B1035.012 Post-Northridge RBS connection with welded web, beams both sides of column, beam depth >= W30 | B1035.012 | Post-Northridge RBS connection with welded web, beams both sides of column, beam depth >= W30 | Costing is on a per bay basis. Costing does not include fireproofing removal or reapplication cost. | Not Specified | Not Specified | Each | Each | Story Drift Ratio | Unit less | 3 | DS1 | DS2 | DS3 |  |  | Sequential | Sequential | Sequential |  |  | Seq(DS1,DS2,DS3) | 89 | EA 1 | YES | NO | Local beam flange and web buckling. | DS1 plus lateral-torsional distortion of beam in hinge region. | Low-cycle fatigue fracture in buckled region of RBS. |  |  | 1 | 1 | 1 |  |  | 0.03 | 0.04 | 0.05 |  |  | Not Available | Not Available | Not Available |  |  | 0.3 | 0.3 | 0.3 |  |  | 0.3 | 0.3 | 0.3 |  |  | NO | YES | Superior | Average | Superior | Superior | The likely repair state is heat straightening of the buckled flanges and web. | Repair will necessitate removal and replacement of distorted and or fractured portion of beam. | Repair will necessitate removal and replacement of distorted and/or fractured portion of beam. |  |  | NO | NO | NO |  |  | NO | NO | NO |  |  | Not Applicable | Not Applicable | Not Applicable |  |  | 0% | 0 | 0% | 0 | 0% | 0 |  |  |  |  | 0% | 0 | 0% | 0 | 0% | 0 |  |  |  |  | NO | YES | YES |  |  | 0% | 50% | 50% |  |  | 0 | 0.5 | 0.5 |  |  | None | Not Given | By User | By User | Greg Deierlein | none | none | none |  |  | No | None | YES
B103 | B1035.021 Post-Northridge welded steel moment connection other than RBS, beam one side, beam depth <= W27 | B1035.021 | Post-Northridge welded steel moment connection other than RBS, beam one side, beam depth <= W27 | Costing is on a per bay basis. Costing does not include fireproofing removal or reapplication cost. | Not Specified | Not Specified | Each | Each | Story Drift Ratio | Unit less | 3 | DS1 | DS2 | DS3 |  |  | Sequential | Sequential | Sequential |  |  | Seq(DS1,DS2,DS3) | 90 | EA 1 | YES | NO | Local beam flange and web buckling. | DS1 plus lateral-torsional distortion of beam in hinge region. | Low-cycle fatigue fracture in buckled region of RBS. |  |  | 1 | 1 | 1 |  |  | 0.03 | 0.04 | 0.05 |  |  | Not Available | Not Available | Not Available |  |  | 0.3 | 0.3 | 0.3 |  |  | 0.3 | 0.3 | 0.3 |  |  | NO | YES | Superior | Average | Superior | Superior | The likely repair state is heat straightening of the buckled flanges and web. | Repair will necessitate removal and replacement of distorted and or fractured portion of beam. | Repair will necessitate removal and replacement of distorted and/or fractured portion of beam. |  |  | NO | NO | NO |  |  | NO | NO | NO |  |  | Not Applicable | Not Applicable | Not Applicable |  |  | 0% | 0 | 0% | 0 | 0% | 0 |  |  |  |  | 0% | 0 | 0% | 0 | 0% | 0 |  |  |  |  | NO | YES | YES |  |  | 0% | 50% | 50% |  |  | 0 | 0.5 | 0.5 |  |  | None | Not Given | By User | By User | Greg Deierlein | none | none | none |  |  | No | None | YES
B103 | B1035.022 Post-Northridge welded steel moment connection other than RBS, beam one side, beam depth >= W30 | B1035.022 | Post-Northridge welded steel moment connection other than RBS, beam one side, beam depth >= W30 | Costing is on a per bay basis. Costing does not include fireproofing removal or reapplication cost. | Not Specified | Not Specified | Each | Each | Story Drift Ratio | Unit less | 3 | DS1 | DS2 | DS3 |  |  | Sequential | Sequential | Sequential |  |  | Seq(DS1,DS2,DS3) | 91 | EA 1 | YES | NO | Local beam flange and web buckling. | DS1 plus lateral-torsional distortion of beam in hinge region. | Low-cycle fatigue fracture in buckled region of RBS. |  |  | 1 | 1 | 1 |  |  | 0.03 | 0.04 | 0.05 |  |  | Not Available | Not Available | Not Available |  |  | 0.3 | 0.3 | 0.3 |  |  | 0.3 | 0.3 | 0.3 |  |  | NO | YES | Superior | Average | Superior | Superior | The likely repair state is heat straightening of the buckled flanges and web. | Repair will necessitate removal and replacement of distorted and or fractured portion of beam. | Repair will necessitate removal and replacement of distorted and/or fractured portion of beam. |  |  | NO | NO | NO |  |  | NO | NO | NO |  |  | Not Applicable | Not Applicable | Not Applicable |  |  | 0% | 0 | 0% | 0 | 0% | 0 |  |  |  |  | 0% | 0 | 0% | 0 | 0% | 0 |  |  |  |  | NO | YES | YES |  |  | 0% | 50% | 50% |  |  | 0 | 0.5 | 0.5 |  |  | None | Not Given | By User | By User | Greg Deierlein | none | none | none |  |  | No | None | YES
B103 | B1035.031 Post-Northridge welded steel moment connection other than RBS, beams both sides, beam depth <= W27 | B1035.031 | Post-Northridge welded steel moment connection other than RBS, beams both sides, beam depth <= W27 | Costing is on a per bay basis. Costing does not include fireproofing removal or reapplication cost. | Not Specified | Not Specified | Each | Each | Story Drift Ratio | Unit less | 3 | DS1 | DS2 | DS3 |  |  | Sequential | Sequential | Sequential |  |  | Seq(DS1,DS2,DS3) | 92 | EA 1 | YES | NO | Local beam flange and web buckling. | DS1 plus lateral-torsional distortion of beam in hinge region. | Low-cycle fatigue fracture in buckled region of RBS. |  |  | 1 | 1 | 1 |  |  | 0.03 | 0.04 | 0.05 |  |  | Not Available | Not Available | Not Available |  |  | 0.3 | 0.3 | 0.3 |  |  | 0.3 | 0.3 | 0.3 |  |  | NO | YES | Superior | Average | Superior | Superior | The likely repair state is heat straightening of the buckled flanges and web. | Repair will necessitate removal and replacement of distorted and or fractured portion of beam. | Repair will necessitate removal and replacement of distorted and/or fractured portion of beam. |  |  | NO | NO | NO |  |  | NO | NO | NO |  |  | Not Applicable | Not Applicable | Not Applicable |  |  | 0% | 0 | 0% | 0 | 0% | 0 |  |  |  |  | 0% | 0 | 0% | 0 | 0% | 0 |  |  |  |  | NO | YES | YES |  |  | 0% | 50% | 50% |  |  | 0 | 0.5 | 0.5 |  |  | None | Not Given | By User | By User | Greg Deierlein | none | none | none |  |  | No | None | YES
B103 | B1035.032 Post-Northridge welded steel moment connection other than RBS, beams both sides, beam depth >= W30 | B1035.032 | Post-Northridge welded steel moment connection other than RBS, beams both sides, beam depth >= W30 | Costing is on a per bay basis. Costing does not include fireproofing removal or reapplication cost. | Not Specified | Not Specified | Each | Each | Story Drift Ratio | Unit less | 3 | DS1 | DS2 | DS3 |  |  | Sequential | Sequential | Sequential |  |  | Seq(DS1,DS2,DS3) | 93 | EA 1 | YES | NO | Local beam flange and web buckling. | DS1 plus lateral-torsional distortion of beam in hinge region. | Low-cycle fatigue fracture in buckled region of RBS. |  |  | 1 | 1 | 1 |  |  | 0.03 | 0.04 | 0.05 |  |  | Not Available | Not Available | Not Available |  |  | 0.3 | 0.3 | 0.3 |  |  | 0.3 | 0.3 | 0.3 |  |  | NO | YES | Superior | Average | Superior | Superior | The likely repair state is heat straightening of the buckled flanges and web. | Repair will necessitate removal and replacement of distorted and or fractured portion of beam. | Repair will necessitate removal and replacement of distorted and/or fractured portion of beam. |  |  | NO | NO | NO |  |  | NO | NO | NO |  |  | Not Applicable | Not Applicable | Not Applicable |  |  | 0% | 0 | 0% | 0 | 0% | 0 |  |  |  |  | 0% | 0 | 0% | 0 | 0% | 0 |  |  |  |  | NO | YES | YES |  |  | 0% | 50% | 50% |  |  | 0 | 0.5 | 0.5 |  |  | None | Not Given | By User | By User | Greg Deierlein | none | none | none |  |  | No | None | YES
B103 | B1035.041 Pre-Northridge WUF-B beam-column joint, beam one side of column, beam depth <= W27 | B1035.041 | Pre-Northridge WUF-B beam-column joint, beam one side of column, beam depth <= W27 | Costing is on a per bay basis. Costing does not include fireproofing removal or reapplication cost. | Not Specified | Not Specified | Each | Each | Story Drift Ratio | Unit less | 5 | DS1 | DS2 | DS3 | DS4 | DS5 | Mutually Exclusive | Mutually Exclusive | Mutually Exclusive | Mutually Exclusive | Sequential | Seq(MutEx(DS1,DS2),MutEx(DS3,DS4),DS5) | 94 | EA 1 | YES | NO | Fracture of lower beam flange weld and failure of web bolts (shear tab connection), with fractures confined to the weld region. | Similar to DS1, except that fracture propagates into column flanges. | Fracture of upper beam flange weld, without DS1 type damage. Fracture is confined to beam flange region. | Similar to DS3, except that fracture propagates into column flanges. | Fracture initiating at weld access hole and propagating through beam flange, possibly accompanied by local buckling deformations of web and flange. | 0.75 | 0.25 | 0.75 | 0.25 | 1 | 0.017 | 0.017 | 0.025 | 0.025 | 0.03 | Not Available | Not Available | Not Available | Not Available | Not Available | 0.4 | 0.4 | 0.4 | 0.4 | 0.4 | 0.4 | 0.4 | 0.4 | 0.4 | 0.4 | NO | YES | Average | Average | Superior | Superior | Repair will typically require gouging out and re-welding of the beam flange weld, repair of shear tab, and replacing shear bolts. | DESCRIPTION IS NOT COMPLETE: In addition to column measures for DS1, repairs to column will be necessary that will involve replacing a portion of the …. | Repairs will be similar to those required for DS1, except that access to weld will likely require removal of a portion of the floor slab above the weld. | In addition to column measures for DS3, repairs to column will be necessary that will involve replacing a portion of the column flange. | Repair is similar to that for DS1 except that a portion of the beam web and flange may need to be heat straightened or replaced. | NO | NO | NO | NO | NO | NO | NO | NO | NO | NO | Not Applicable | Not Applicable | Not Applicable | Not Applicable | Not Applicable | 0% | 0 | 0% | 0 | 0% | 0 | 0% | 0 | 0% | 0 | 0% | 0 | 0% | 0 | 0% | 0 | 0% | 0 | 0% | 0 | YES | YES | YES | YES | YES | 50% | 50% | 50% | 50% | 50% | 0.5 | 0.5 | 0.5 | 50% | 0.5 | None | Not Given | By User | By User | Greg Deierlein | B1035.041-DS1-1.JPG | B1035.041-DS2-1.JPG | none | none | none | No | None | YES
B103 | B1035.042 Pre-Northridge WUF-B beam-column joint, beam one side of column, beam depth >= W30 | B1035.042 | Pre-Northridge WUF-B beam-column joint, beam one side of column, beam depth >= W30 | Costing is on a per bay basis. Costing does not include fireproofing removal or reapplication cost. | Not Specified | Not Specified | Each | Each | Story Drift Ratio | Unit less | 5 | DS1 | DS2 | DS3 | DS4 | DS5 | Mutually Exclusive | Mutually Exclusive | Mutually Exclusive | Mutually Exclusive | Sequential | Seq(MutEx(DS1,DS2),MutEx(DS3,DS4),DS5) | 95 | EA 1 | YES | NO | Fracture of lower beam flange weld and failure of web bolts (shear tab connection), with fractures confined to the weld region. | Similar to DS1, except that fracture propagates into column flanges. | Fracture of upper beam flange weld, without DS1 type damage. Fracture is confined to beam flange region. | Similar to DS3, except that fracture propagates into column flanges. | Fracture initiating at weld access hole and propagating through beam flange, possibly accompanied by local buckling deformations of web and flange. | 0.75 | 0.25 | 0.75 | 0.25 | 1 | 0.017 | 0.017 | 0.025 | 0.025 | 0.03 | Not Available | Not Available | Not Available | Not Available | Not Available | 0.4 | 0.4 | 0.4 | 0.4 | 0.4 | 0.4 | 0.4 | 0.4 | 0.4 | 0.4 | NO | YES | Average | Average | Superior | Superior | Repair will typically require gouging out and re-welding of the beam flange weld, repair of shear tab, and replacing shear bolts. | DESCRIPTION IS NOT COMPLETE: In addition to column measures for DS1, repairs to column will be necessary that will involve replacing a portion of the …. | Repairs will be similar to those required for DS1, except that access to weld will likely require removal of a portion of the floor slab above the weld. | In addition to column measures for DS3, repairs to column will be necessary that will involve replacing a portion of the column flange. | Repair is similar to that for DS1 except that a portion of the beam web and flange may need to be heat straightened or replaced. | NO | NO | NO | NO | NO | NO | NO | NO | NO | NO | Not Applicable | Not Applicable | Not Applicable | Not Applicable | Not Applicable | 0% | 0 | 0% | 0 | 0% | 0 | 0% | 0 | 0% | 0 | 0% | 0 | 0% | 0 | 0% | 0 | 0% | 0 | 0% | 0 | YES | YES | YES | YES | YES | 50% | 50% | 50% | 50% | 50% | 0.5 | 0.5 | 0.5 | 50% | 0.5 | None | Not Given | By User | By User | Greg Deierlein | B1035.041-DS1-1.JPG | B1035.041-DS2-1.JPG | none | none | none | No | None | YES
B103 | B1035.051 Pre-Northridge WUF-B beam-column joint, beam both sides of column, beam depth <= W27 | B1035.051 | Pre-Northridge WUF-B beam-column joint, beam both sides of column, beam depth <= W27 | Costing is on a per bay basis. Costing does not include fireproofing removal or reapplication cost. | Not Specified | Not Specified | Each | Each | Story Drift Ratio | Unit less | 5 | DS1 | DS2 | DS3 | DS4 | DS5 | Mutually Exclusive | Mutually Exclusive | Mutually Exclusive | Mutually Exclusive | Sequential | Seq(MutEx(DS1,DS2),MutEx(DS3,DS4),DS5) | 96 | EA 1 | YES | NO | Fracture of lower beam flange weld and failure of web bolts (shear tab connection), with fractures confined to the weld region. | Similar to DS1, except that fracture propagates into column flanges. | Fracture of upper beam flange weld, without DS1 type damage. Fracture is confined to beam flange region. | Similar to DS3, except that fracture propagates into column flanges. | Fracture initiating at weld access hole and propagating through beam flange, possibly accompanied by local buckling deformations of web and flange. | 0.75 | 0.25 | 0.75 | 0.25 | 1 | 0.017 | 0.017 | 0.025 | 0.025 | 0.03 | Not Available | Not Available | Not Available | Not Available | Not Available | 0.4 | 0.4 | 0.4 | 0.4 | 0.4 | 0.4 | 0.4 | 0.4 | 0.4 | 0.4 | NO | YES | Average | Average | Superior | Superior | Repair will typically require gouging out and re-welding of the beam flange weld, repair of shear tab, and replacing shear bolts. | DESCRIPTION IS NOT COMPLETE: In addition to column measures for DS1, repairs to column will be necessary that will involve replacing a portion of the …. | Repairs will be similar to those required for DS1, except that access to weld will likely require removal of a portion of the floor slab above the weld. | In addition to column measures for DS3, repairs to column will be necessary that will involve replacing a portion of the column flange. | Repair is similar to that for DS1 except that a portion of the beam web and flange may need to be heat straightened or replaced. | NO | NO | NO | NO | NO | NO | NO | NO | NO | NO | Not Applicable | Not Applicable | Not Applicable | Not Applicable | Not Applicable | 0% | 0 | 0% | 0 | 0% | 0 | 0% | 0 | 0% | 0 | 0% | 0 | 0% | 0 | 0% | 0 | 0% | 0 | 0% | 0 | YES | YES | YES | YES | YES | 50% | 50% | 50% | 50% | 50% | 0.5 | 0.5 | 0.5 | 50% | 0.5 | None | Not Given | By User | By User | Greg Deierlein | B1035.041-DS1-1.JPG | B1035.041-DS2-1.JPG | none | none | none | No | None | YES
B103 | B1035.052 Pre-Northridge WUF-B beam-column joint, beam both sides of column, beam depth >= W30 | B1035.052 | Pre-Northridge WUF-B beam-column joint, beam both sides of column, beam depth >= W30 | Costing is on a per bay basis. Costing does not include fireproofing removal or reapplication cost. | Not Specified | Not Specified | Each | Each | Story Drift Ratio | Unit less | 5 | DS1 | DS2 | DS3 | DS4 | DS5 | Mutually Exclusive | Mutually Exclusive | Mutually Exclusive | Mutually Exclusive | Sequential | Seq(MutEx(DS1,DS2),MutEx(DS3,DS4),DS5) | 97 | EA 1 | YES | NO | Fracture of lower beam flange weld and failure of web bolts (shear tab connection), with fractures confined to the weld region. | Similar to DS1, except that fracture propagates into column flanges. | Fracture of upper beam flange weld, without DS1 type damage. Fracture is confined to beam flange region. | Similar to DS3, except that fracture propagates into column flanges. | Fracture initiating at weld access hole and propagating through beam flange, possibly accompanied by local buckling deformations of web and flange. | 0.75 | 0.25 | 0.75 | 0.25 | 1 | 0.017 | 0.017 | 0.025 | 0.025 | 0.03 | Not Available | Not Available | Not Available | Not Available | Not Available | 0.4 | 0.4 | 0.4 | 0.4 | 0.4 | 0.4 | 0.4 | 0.4 | 0.4 | 0.4 | NO | YES | Average | Average | Superior | Superior | Repair will typically require gouging out and re-welding of the beam flange weld, repair of shear tab, and replacing shear bolts. | DESCRIPTION IS NOT COMPLETE: In addition to column measures for DS1, repairs to column will be necessary that will involve replacing a portion of the …. | Repairs will be similar to those required for DS1, except that access to weld will likely require removal of a portion of the floor slab above the weld. | In addition to column measures for DS3, repairs to column will be necessary that will involve replacing a portion of the column flange. | Repair is similar to that for DS1 except that a portion of the beam web and flange may need to be heat straightened or replaced. | NO | NO | NO | NO | NO | NO | NO | NO | NO | NO | Not Applicable | Not Applicable | Not Applicable | Not Applicable | Not Applicable | 0% | 0 | 0% | 0 | 0% | 0 | 0% | 0 | 0% | 0 | 0% | 0 | 0% | 0 | 0% | 0 | 0% | 0 | 0% | 0 | YES | YES | YES | YES | YES | 50% | 50% | 50% | 50% | 50% | 0.5 | 0.5 | 0.5 | 50% | 0.5 | None | Not Given | By User | By User | Greg Deierlein | B1035.041-DS1-1.JPG | B1035.041-DS2-1.JPG | none | none | none | No | None | YES
B103 | B1035.061a EBF Shear Link, no floor beams, link w < 100 PLF | B1035.061a | EBF Shear Link, no floor beams, link w < 100 PLF | Costing is on a per connection basis. Costing does not include fireproofing removal or reapplication cost. | Not Specified | Not Specified | Each | Each | Link Rotation Angle | Radians | 3 | DS1 | DS2 | DS3 |  |  | Sequential | Sequential | Sequential |  |  | Seq(DS1,DS2,DS3) | 98 | EA 1 | YES | NO | Damage to concrete slab above the link beam. | Web local buckling, flange local buckling. | Initiation of fracture in the link beam and link flange. |  |  | 1 | 1 | 1 |  |  | 0.04 | 0.06 | 0.08 |  |  | Not Available | Not Available | Not Available |  |  | Not Available | Not Available | Not Available |  |  | 0.3 | 0.3 | 0.3 |  |  | NO | YES | Superior | Superior | Superior | Superior | Replace concrete slab. | Heat straightening of buckled elements. | Replace EBF link. |  |  | NO | NO | NO |  |  | NO | NO | NO |  |  | Not Applicable | Not Applicable | Not Applicable |  |  | 0% | 0 | 0% | 0 | 0% | 0 |  |  |  |  | 0% | 0 | 0% | 0 | 0% | 0 |  |  |  |  | NO | YES | YES |  |  | 0% | 50% | 25% |  |  | 0 | 0.5 | 0.5 |  |  | None | Not Given | By User | By User | Not Given | B1035.061-DS1-1.JPG | B1035.061-DS2-1.JPG | B1035.061-DS3-1.JPG |  |  | No | None | YES
B103 | B1035.061b EBF Shear Link, no floor beams, link w < 200 PLF | B1035.061b | EBF Shear Link, no floor beams, link w < 200 PLF | Costing is on a per connection basis. Costing does not include fireproofing removal or reapplication cost. | Not Specified | Not Specified | Each | Each | Link Rotation Angle | Radians | 3 | DS1 | DS2 | DS3 |  |  | Sequential | Sequential | Sequential |  |  | Seq(DS1,DS2,DS3) | 99 | EA 1 | YES | NO | Damage to concrete slab above the link beam. | Web local buckling, flange local buckling. | Initiation of fracture in the link beam and link flange. |  |  | 1 | 1 | 1 |  |  | 0.04 | 0.06 | 0.08 |  |  | Not Available | Not Available | Not Available |  |  | Not Available | Not Available | Not Available |  |  | 0.3 | 0.3 | 0.3 |  |  | NO | YES | Superior | Superior | Superior | Superior | Replace concrete slab. | Heat straightening of buckled elements. | Replace EBF link. |  |  | NO | NO | NO |  |  | NO | NO | NO |  |  | Not Applicable | Not Applicable | Not Applicable |  |  | 0% | 0 | 0% | 0 | 0% | 0 |  |  |  |  | 0% | 0 | 0% | 0 | 0% | 0 |  |  |  |  | NO | YES | YES |  |  | 0% | 50% | 25% |  |  | 0 | 0.5 | 0.5 |  |  | None | Not Given | By User | By User | Not Given | B1035.061-DS1-1.JPG | B1035.061-DS2-1.JPG | B1035.061-DS3-1.JPG |  |  | No | None | YES
B103 | B1035.062a EBF Shear Link, with floor beams, link w < 100 PLF | B1035.062a | EBF Shear Link, with floor beams, link w < 100 PLF | Costing is on a per connection basis. Costing does not include fireproofing removal or reapplication cost. | Not Specified | Not Specified | Each | Each | Link Rotation Angle | Radians | 3 | DS1 | DS2 | DS3 |  |  | Sequential | Sequential | Sequential |  |  | Seq(DS1,DS2,DS3) | 100 | EA 1 | YES | NO | Damage to concrete slab above the link beam. | Web local buckling, flange local buckling. | Initiation of fracture in the link beam and link flange. |  |  | 1 | 1 | 1 |  |  | 0.04 | 0.06 | 0.08 |  |  | Not Available | Not Available | Not Available |  |  | Not Available | Not Available | Not Available |  |  | 0.3 | 0.3 | 0.3 |  |  | NO | YES | Superior | Superior | Superior | Superior | Replace concrete slab. | Heat straightening of buckled elements. | Replace EBF link. |  |  | NO | NO | NO |  |  | NO | NO | NO |  |  | Not Applicable | Not Applicable | Not Applicable |  |  | 0% | 0 | 0% | 0 | 0% | 0 |  |  |  |  | 0% | 0 | 0% | 0 | 0% | 0 |  |  |  |  | NO | YES | YES |  |  | 0% | 50% | 25% |  |  | 0 | 0.5 | 0.5 |  |  | None | Not Given | By User | By User | Not Given | B1035.061-DS1-1.JPG | B1035.061-DS2-1.JPG | B1035.061-DS3-1.JPG |  |  | No | None | YES
B103 | B1035.062b EBF Shear Link, with floor beams, link w < 200 PLF | B1035.062b | EBF Shear Link, with floor beams, link w < 200 PLF | Costing is on a per connection basis. Costing does not include fireproofing removal or reapplication cost. | Not Specified | Not Specified | Each | Each | Link Rotation Angle | Radians | 3 | DS1 | DS2 | DS3 |  |  | Sequential | Sequential | Sequential |  |  | Seq(DS1,DS2,DS3) | 101 | EA 1 | YES | NO | Damage to concrete slab above the link beam. | Web local buckling, flange local buckling. | Initiation of fracture in the link beam and link flange. |  |  | 1 | 1 | 1 |  |  | 0.04 | 0.06 | 0.08 |  |  | Not Available | Not Available | Not Available |  |  | Not Available | Not Available | Not Available |  |  | 0.3 | 0.3 | 0.3 |  |  | NO | YES | Superior | Superior | Superior | Superior | Replace concrete slab. | Heat straightening of buckled elements. | Replace EBF link. |  |  | NO | NO | NO |  |  | NO | NO | NO |  |  | Not Applicable | Not Applicable | Not Applicable |  |  | 0% | 0 | 0% | 0 | 0% | 0 |  |  |  |  | 0% | 0 | 0% | 0 | 0% | 0 |  |  |  |  | NO | YES | YES |  |  | 0% | 50% | 25% |  |  | 0 | 0.5 | 0.5 |  |  | None | Not Given | By User | By User | Not Given | B1035.061-DS1-1.JPG | B1035.061-DS2-1.JPG | B1035.061-DS3-1.JPG |  |  | No | None | YES
B104 | B1041.001a ACI 318 SMF , Conc Col & Bm = 24" x 24", Beam one side | B1041.001a | ACI 318 SMF , Conc Col & Bm = 24" x 24", Beam one side | ACI318 Concrete SMF, ductile response. Meets the requirements of ACI318 SMF. Costing is on a per joint basis. | Not Specified | Not Specified | Each | Each | Story Drift Ratio | Unit less | 4 | DS1 | DS2 | DS3 | DS4 |  | Sequential | Sequential | Mutually Exclusive | Mutually Exclusive |  | Seq(DS1,DS2,MutEx(DS3,DS4)) | 102 | EA 1 | YES | NO | Beams or joints exhibit residual crack widths > 0.06 in. No significant spalling. No fracture or buckling of reinforcing. | Beams or joints exhibit residual crack widths > 0.06 in. Spalling of cover concrete exposes beam and joint transverse reinforcement but not longitudinal reinforcement. No fracture or buckling of reinforcing. | Beams or joints exhibit residual crack widths > 0.06 in. Spalling of cover concrete exposes a significant length of beam longitudinal reinforcement. Crushing of core concrete may occur. Fracture or buckling of reinf. requiring replacement may occur. | Beams or joints exhibit residual crack widths > 0.06 in. Spalling of cover concrete exposes beam and joint transverse reinforcement but not longitudinal reinforcement. No fracture or buckling of reinforcing. |  | 1 | 1 | 0.8 | 0.2 |  | 0.02 | 0.0275 | 0.05 | 0.05 |  | Not Available | 0.28 | 0.15 | 0.28 |  | 0.4 | 0.1 | 0.25 | 0.1 |  | 0.4 | 0.3 | 0.3 | 0.3 |  | NO | YES | Average | Average | Superior | Superior | Remove furnishings, ceilings and mechanical, electrical and plumbing systems (as necessary) 8 feet either side of damaged area. Clean area adjacent to the damaged concrete. Prepare spalled concrete and adjacent cracks, as necessary, to be patched and to receive the epoxy injection. Patch concrete with grout. Replace and repair finishes. Replace furnishings, ceilings and mechanical, electrical and plumbing systems as necessary. | Remove furnishings, ceilings and mechanical, electrical and plumbing systems (as necessary) 15 feet either side of damaged area. Shore damaged member(s) a min one level below (more levels may be required). Remove damaged concrete at least 1 inch beyond the exposed reinforcing steel. Place concrete forms. Place concrete. Remove forms. Remove shores after one week. Replace and repair finishes. Replace furnishings, ceilings and mechanical, electrical and plumbing systems (as necessary). | Remove furnishings, ceilings and mechanical, electrical and plumbing systems (as necessary) 15 feet either side of damaged component. Shore damaged member(s) a minimum of one level below (more levels may be required). Remove damaged component. Place and splice (as necessary) new reinforcing steel to existing, undamaged reinforcing. Place concrete forms. Place concrete. Remove forms. Remove shores after one week. Replace and repair finishes. Replace furnishings, ceilings and mechanical, electrical and plumbing systems (as necessary). | Remove furnishings, ceilings and mechanical, electrical and plumbing systems (as necessary) 15 feet either side of damaged area. Shore damaged member(s) a min one level below (more levels may be required). Remove damaged concrete at least 1 inch beyond the exposed reinforcing steel. Place concrete forms. Place concrete. Remove forms. Remove shores after one week. Replace and repair finishes. Replace furnishings, ceilings and mechanical, electrical and plumbing systems (as necessary). |  | NO | NO | NO | NO |  | NO | NO | NO | NO |  | Not Applicable | Not Applicable | Not Applicable | Not Applicable |  | 0% | 0 | 0% | 0 | 0% | 0 | 0% | 0 |  |  | 0% | 0 | 0% | 0 | 0% | 0 | 0% | 0 |  |  | NO | NO | YES | NO |  | 0% | 0% | 20% | 0% |  | 0 | 0 | 0.5 | 0% |  | Note: DS4 is a copy of DS2 to create a mutually exclusive compliment to DS3. | Not Given | By User | By User | Laura Lowes | B1041.001a-DS1-1.JPG | B1041.001a-DS2-1.JPG | B1041.001a-DS3-1.JPG | B1041.001a-DS2-1.JPG |  | No | None | YES
B104 | B1041.001b ACI 318 SMF , Conc Col & Bm = 24" x 24", Beam both sides | B1041.001b | ACI 318 SMF , Conc Col & Bm = 24" x 24", Beam both sides | ACI318 Concrete SMF, ductile response. Meets the requirements of ACI318 SMF. Costing is on a per joint basis. | Not Specified | Not Specified | Each | Each | Story Drift Ratio | Unit less | 4 | DS1 | DS2 | DS3 | DS4 |  | Sequential | Sequential | Mutually Exclusive | Mutually Exclusive |  | Seq(DS1,DS2,MutEx(DS3,DS4)) | 103 | EA 1 | YES | NO | Beams or joints exhibit residual crack widths > 0.06 in. No significant spalling. No fracture or buckling of reinforcing. | Beams or joints exhibit residual crack widths > 0.06 in. Spalling of cover concrete exposes beam and joint transverse reinforcement but not longitudinal reinforcement. No fracture or buckling of reinforcing. | Beams or joints exhibit residual crack widths > 0.06 in. Spalling of cover concrete exposes a significant length of beam longitudinal reinforcement. Crushing of core concrete may occur. Fracture or buckling of reinf. requiring replacement may occur. | Beams or joints exhibit residual crack widths > 0.06 in. Spalling of cover concrete exposes beam and joint transverse reinforcement but not longitudinal reinforcement. No fracture or buckling of reinforcing. |  | 1 | 1 | 0.8 | 0.2 |  | 0.02 | 0.0275 | 0.05 | 0.05 |  | Not Available | 0.28 | 0.15 | 0.28 |  | 0.4 | 0.1 | 0.25 | 0.1 |  | 0.4 | 0.3 | 0.3 | 0.3 |  | NO | YES | Average | Average | Superior | Superior | Remove furnishings, ceilings and mechanical, electrical and plumbing systems (as necessary) 8 feet either side of damaged area. Clean area adjacent to the damaged concrete. Prepare spalled concrete and adjacent cracks, as necessary, to be patched and to receive the epoxy injection. Patch concrete with grout. Replace and repair finishes. Replace furnishings, ceilings and mechanical, electrical and plumbing systems as necessary. | Remove furnishings, ceilings and mechanical, electrical and plumbing systems (as necessary) 15 feet either side of damaged area. Shore damaged member(s) a min one level below (more levels may be required). Remove damaged concrete at least 1 inch beyond the exposed reinforcing steel. Place concrete forms. Place concrete. Remove forms. Remove shores after one week. Replace and repair finishes. Replace furnishings, ceilings and mechanical, electrical and plumbing systems (as necessary). | Remove furnishings, ceilings and mechanical, electrical and plumbing systems (as necessary) 15 feet either side of damaged component. Shore damaged member(s) a minimum of one level below (more levels may be required). Remove damaged component. Place and splice (as necessary) new reinforcing steel to existing, undamaged reinforcing. Place concrete forms. Place concrete. Remove forms. Remove shores after one week. Replace and repair finishes. Replace furnishings, ceilings and mechanical, electrical and plumbing systems (as necessary). | Remove furnishings, ceilings and mechanical, electrical and plumbing systems (as necessary) 15 feet either side of damaged area. Shore damaged member(s) a min one level below (more levels may be required). Remove damaged concrete at least 1 inch beyond the exposed reinforcing steel. Place concrete forms. Place concrete. Remove forms. Remove shores after one week. Replace and repair finishes. Replace furnishings, ceilings and mechanical, electrical and plumbing systems (as necessary). |  | NO | NO | NO | NO |  | NO | NO | NO | NO |  | Not Applicable | Not Applicable | Not Applicable | Not Applicable |  | 0% | 0 | 0% | 0 | 0% | 0 | 0% | 0 |  |  | 0% | 0 | 0% | 0 | 0% | 0 | 0% | 0 |  |  | NO | NO | YES | NO |  | 0% | 0% | 20% | 0% |  | 0 | 0 | 0.5 | 0% |  | Note: DS4 is a copy of DS2 to create a mutually exclusive compliment to DS3. | Not Given | By User | By User | Laura Lowes | B1041.001a-DS1-1.JPG | B1041.001a-DS2-1.JPG | B1041.001a-DS3-1.JPG | B1041.001a-DS2-1.JPG |  | No | None | YES
B104 | B1041.002a ACI 318 SMF , Conc Col & Bm = 24" x 36", Beam one side | B1041.002a | ACI 318 SMF , Conc Col & Bm = 24" x 36", Beam one side | ACI318 Concrete SMF, ductile response. Meets the requirements of ACI318 SMF. Costing is on a per joint basis. | Not Specified | Not Specified | Each | Each | Story Drift Ratio | Unit less | 4 | DS1 | DS2 | DS3 | DS4 |  | Sequential | Sequential | Mutually Exclusive | Mutually Exclusive |  | Seq(DS1,DS2,MutEx(DS3,DS4)) | 104 | EA 1 | YES | NO | Beams or joints exhibit residual crack widths > 0.06 in. No significant spalling. No fracture or buckling of reinforcing. | Beams or joints exhibit residual crack widths > 0.06 in. Spalling of cover concrete exposes beam and joint transverse reinforcement but not longitudinal reinforcement. No fracture or buckling of reinforcing. | Beams or joints exhibit residual crack widths > 0.06 in. Spalling of cover concrete exposes a significant length of beam longitudinal reinforcement. Crushing of core concrete may occur. Fracture or buckling of reinf. requiring replacement may occur. | Beams or joints exhibit residual crack widths > 0.06 in. Spalling of cover concrete exposes beam and joint transverse reinforcement but not longitudinal reinforcement. No fracture or buckling of reinforcing. |  | 1 | 1 | 0.8 | 0.2 |  | 0.02 | 0.0275 | 0.05 | 0.05 |  | Not Available | 0.28 | 0.15 | 0.28 |  | 0.4 | 0.1 | 0.25 | 0.1 |  | 0.4 | 0.3 | 0.3 | 0.3 |  | NO | YES | Average | Average | Superior | Superior | Remove furnishings, ceilings and mechanical, electrical and plumbing systems (as necessary) 8 feet either side of damaged area. Clean area adjacent to the damaged concrete. Prepare spalled concrete and adjacent cracks, as necessary, to be patched and to receive the epoxy injection. Patch concrete with grout. Replace and repair finishes. Replace furnishings, ceilings and mechanical, electrical and plumbing systems as necessary. | Remove furnishings, ceilings and mechanical, electrical and plumbing systems (as necessary) 15 feet either side of damaged area. Shore damaged member(s) a min one level below (more levels may be required). Remove damaged concrete at least 1 inch beyond the exposed reinforcing steel. Place concrete forms. Place concrete. Remove forms. Remove shores after one week. Replace and repair finishes. Replace furnishings, ceilings and mechanical, electrical and plumbing systems (as necessary). | Remove furnishings, ceilings and mechanical, electrical and plumbing systems (as necessary) 15 feet either side of damaged component. Shore damaged member(s) a minimum of one level below (more levels may be required). Remove damaged component. Place and splice (as necessary) new reinforcing steel to existing, undamaged reinforcing. Place concrete forms. Place concrete. Remove forms. Remove shores after one week. Replace and repair finishes. Replace furnishings, ceilings and mechanical, electrical and plumbing systems (as necessary). | Remove furnishings, ceilings and mechanical, electrical and plumbing systems (as necessary) 15 feet either side of damaged area. Shore damaged member(s) a min one level below (more levels may be required). Remove damaged concrete at least 1 inch beyond the exposed reinforcing steel. Place concrete forms. Place concrete. Remove forms. Remove shores after one week. Replace and repair finishes. Replace furnishings, ceilings and mechanical, electrical and plumbing systems (as necessary). |  | NO | NO | NO | NO |  | NO | NO | NO | NO |  | Not Applicable | Not Applicable | Not Applicable | Not Applicable |  | 0% | 0 | 0% | 0 | 0% | 0 | 0% | 0 |  |  | 0% | 0 | 0% | 0 | 0% | 0 | 0% | 0 |  |  | NO | NO | YES | NO |  | 0% | 0% | 20% | 0% |  | 0 | 0 | 0.5 | 0% |  | Note: DS4 is a copy of DS2 to create a mutually exclusive compliment to DS3. | Not Given | By User | By User | Laura Lowes | B1041.001a-DS1-1.JPG | B1041.001a-DS2-1.JPG | B1041.001a-DS3-1.JPG | B1041.001a-DS2-1.JPG |  | No | None | YES
B104 | B1041.002b ACI 318 SMF , Conc Col & Bm = 24" x 36", Beam both sides | B1041.002b | ACI 318 SMF , Conc Col & Bm = 24" x 36", Beam both sides | ACI318 Concrete SMF, ductile response. Meets the requirements of ACI318 SMF. Costing is on a per joint basis. | Not Specified | Not Specified | Each | Each | Story Drift Ratio | Unit less | 4 | DS1 | DS2 | DS3 | DS4 |  | Sequential | Sequential | Mutually Exclusive | Mutually Exclusive |  | Seq(DS1,DS2,MutEx(DS3,DS4)) | 105 | EA 1 | YES | NO | Beams or joints exhibit residual crack widths > 0.06 in. No significant spalling. No fracture or buckling of reinforcing. | Beams or joints exhibit residual crack widths > 0.06 in. Spalling of cover concrete exposes beam and joint transverse reinforcement but not longitudinal reinforcement. No fracture or buckling of reinforcing. | Beams or joints exhibit residual crack widths > 0.06 in. Spalling of cover concrete exposes a significant length of beam longitudinal reinforcement. Crushing of core concrete may occur. Fracture or buckling of reinf. requiring replacement may occur. | Beams or joints exhibit residual crack widths > 0.06 in. Spalling of cover concrete exposes beam and joint transverse reinforcement but not longitudinal reinforcement. No fracture or buckling of reinforcing. |  | 1 | 1 | 0.8 | 0.2 |  | 0.02 | 0.0275 | 0.05 | 0.05 |  | Not Available | 0.28 | 0.15 | 0.28 |  | 0.4 | 0.1 | 0.25 | 0.1 |  | 0.4 | 0.3 | 0.3 | 0.3 |  | NO | YES | Average | Average | Superior | Superior | Remove furnishings, ceilings and mechanical, electrical and plumbing systems (as necessary) 8 feet either side of damaged area. Clean area adjacent to the damaged concrete. Prepare spalled concrete and adjacent cracks, as necessary, to be patched and to receive the epoxy injection. Patch concrete with grout. Replace and repair finishes. Replace furnishings, ceilings and mechanical, electrical and plumbing systems as necessary. | Remove furnishings, ceilings and mechanical, electrical and plumbing systems (as necessary) 15 feet either side of damaged area. Shore damaged member(s) a min one level below (more levels may be required). Remove damaged concrete at least 1 inch beyond the exposed reinforcing steel. Place concrete forms. Place concrete. Remove forms. Remove shores after one week. Replace and repair finishes. Replace furnishings, ceilings and mechanical, electrical and plumbing systems (as necessary). | Remove furnishings, ceilings and mechanical, electrical and plumbing systems (as necessary) 15 feet either side of damaged component. Shore damaged member(s) a minimum of one level below (more levels may be required). Remove damaged component. Place and splice (as necessary) new reinforcing steel to existing, undamaged reinforcing. Place concrete forms. Place concrete. Remove forms. Remove shores after one week. Replace and repair finishes. Replace furnishings, ceilings and mechanical, electrical and plumbing systems (as necessary). | Remove furnishings, ceilings and mechanical, electrical and plumbing systems (as necessary) 15 feet either side of damaged area. Shore damaged member(s) a min one level below (more levels may be required). Remove damaged concrete at least 1 inch beyond the exposed reinforcing steel. Place concrete forms. Place concrete. Remove forms. Remove shores after one week. Replace and repair finishes. Replace furnishings, ceilings and mechanical, electrical and plumbing systems (as necessary). |  | NO | NO | NO | NO |  | NO | NO | NO | NO |  | Not Applicable | Not Applicable | Not Applicable | Not Applicable |  | 0% | 0 | 0% | 0 | 0% | 0 | 0% | 0 |  |  | 0% | 0 | 0% | 0 | 0% | 0 | 0% | 0 |  |  | NO | NO | YES | NO |  | 0% | 0% | 20% | 0% |  | 0 | 0 | 0.5 | 0% |  | Note: DS4 is a copy of DS2 to create a mutually exclusive compliment to DS3. | Not Given | By User | By User | Laura Lowes | B1041.001a-DS1-1.JPG | B1041.001a-DS2-1.JPG | B1041.001a-DS3-1.JPG | B1041.001a-DS2-1.JPG |  | No | None | YES
B104 | B1041.003a ACI 318 SMF , Conc Col & Bm = 36" x 36", Beam one side | B1041.003a | ACI 318 SMF , Conc Col & Bm = 36" x 36", Beam one side | ACI318 Concrete SMF, ductile response. Meets the requirements of ACI318 SMF. Costing is on a per joint basis. | Not Specified | Not Specified | Each | Each | Story Drift Ratio | Unit less | 4 | DS1 | DS2 | DS3 | DS4 |  | Sequential | Sequential | Mutually Exclusive | Mutually Exclusive |  | Seq(DS1,DS2,MutEx(DS3,DS4)) | 106 | EA 1 | YES | NO | Beams or joints exhibit residual crack widths > 0.06 in. No significant spalling. No fracture or buckling of reinforcing. | Beams or joints exhibit residual crack widths > 0.06 in. Spalling of cover concrete exposes beam and joint transverse reinforcement but not longitudinal reinforcement. No fracture or buckling of reinforcing. | Beams or joints exhibit residual crack widths > 0.06 in. Spalling of cover concrete exposes a significant length of beam longitudinal reinforcement. Crushing of core concrete may occur. Fracture or buckling of reinf. requiring replacement may occur. | Beams or joints exhibit residual crack widths > 0.06 in. Spalling of cover concrete exposes beam and joint transverse reinforcement but not longitudinal reinforcement. No fracture or buckling of reinforcing. |  | 1 | 1 | 0.8 | 0.2 |  | 0.02 | 0.0275 | 0.05 | 0.05 |  | Not Available | 0.28 | 0.15 | 0.28 |  | 0.4 | 0.1 | 0.25 | 0.1 |  | 0.4 | 0.3 | 0.3 | 0.3 |  | NO | YES | Average | Average | Superior | Superior | Remove furnishings, ceilings and mechanical, electrical and plumbing systems (as necessary) 8 feet either side of damaged area. Clean area adjacent to the damaged concrete. Prepare spalled concrete and adjacent cracks, as necessary, to be patched and to receive the epoxy injection. Patch concrete with grout. Replace and repair finishes. Replace furnishings, ceilings and mechanical, electrical and plumbing systems as necessary. | Remove furnishings, ceilings and mechanical, electrical and plumbing systems (as necessary) 15 feet either side of damaged area. Shore damaged member(s) a min one level below (more levels may be required). Remove damaged concrete at least 1 inch beyond the exposed reinforcing steel. Place concrete forms. Place concrete. Remove forms. Remove shores after one week. Replace and repair finishes. Replace furnishings, ceilings and mechanical, electrical and plumbing systems (as necessary). | Remove furnishings, ceilings and mechanical, electrical and plumbing systems (as necessary) 15 feet either side of damaged component. Shore damaged member(s) a minimum of one level below (more levels may be required). Remove damaged component. Place and splice (as necessary) new reinforcing steel to existing, undamaged reinforcing. Place concrete forms. Place concrete. Remove forms. Remove shores after one week. Replace and repair finishes. Replace furnishings, ceilings and mechanical, electrical and plumbing systems (as necessary). | Remove furnishings, ceilings and mechanical, electrical and plumbing systems (as necessary) 15 feet either side of damaged area. Shore damaged member(s) a min one level below (more levels may be required). Remove damaged concrete at least 1 inch beyond the exposed reinforcing steel. Place concrete forms. Place concrete. Remove forms. Remove shores after one week. Replace and repair finishes. Replace furnishings, ceilings and mechanical, electrical and plumbing systems (as necessary). |  | NO | NO | NO | NO |  | NO | NO | NO | NO |  | Not Applicable | Not Applicable | Not Applicable | Not Applicable |  | 0% | 0 | 0% | 0 | 0% | 0 | 0% | 0 |  |  | 0% | 0 | 0% | 0 | 0% | 0 | 0% | 0 |  |  | NO | NO | YES | NO |  | 0% | 0% | 20% | 0% |  | 0 | 0 | 0.5 | 0% |  | Note: DS4 is a copy of DS2 to create a mutually exclusive compliment to DS3. | Not Given | By User | By User | Laura Lowes | B1041.001a-DS1-1.JPG | B1041.001a-DS2-1.JPG | B1041.001a-DS3-1.JPG | B1041.001a-DS2-1.JPG |  | No | None | YES
B104 | B1041.003b ACI 318 SMF , Conc Col & Bm = 36" x 36", Beam both sides | B1041.003b | ACI 318 SMF , Conc Col & Bm = 36" x 36", Beam both sides | ACI318 Concrete SMF, ductile response. Meets the requirements of ACI318 SMF. Costing is on a per joint basis. | Not Specified | Not Specified | Each | Each | Story Drift Ratio | Unit less | 4 | DS1 | DS2 | DS3 | DS4 |  | Sequential | Sequential | Mutually Exclusive | Mutually Exclusive |  | Seq(DS1,DS2,MutEx(DS3,DS4)) | 107 | EA 1 | YES | NO | Beams or joints exhibit residual crack widths > 0.06 in. No significant spalling. No fracture or buckling of reinforcing. | Beams or joints exhibit residual crack widths > 0.06 in. Spalling of cover concrete exposes beam and joint transverse reinforcement but not longitudinal reinforcement. No fracture or buckling of reinforcing. | Beams or joints exhibit residual crack widths > 0.06 in. Spalling of cover concrete exposes a significant length of beam longitudinal reinforcement. Crushing of core concrete may occur. Fracture or buckling of reinf. requiring replacement may occur. | Beams or joints exhibit residual crack widths > 0.06 in. Spalling of cover concrete exposes beam and joint transverse reinforcement but not longitudinal reinforcement. No fracture or buckling of reinforcing. |  | 1 | 1 | 0.8 | 0.2 |  | 0.02 | 0.0275 | 0.05 | 0.05 |  | Not Available | 0.28 | 0.15 | 0.28 |  | 0.4 | 0.1 | 0.25 | 0.1 |  | 0.4 | 0.3 | 0.3 | 0.3 |  | NO | YES | Average | Average | Superior | Superior | Remove furnishings, ceilings and mechanical, electrical and plumbing systems (as necessary) 8 feet either side of damaged area. Clean area adjacent to the damaged concrete. Prepare spalled concrete and adjacent cracks, as necessary, to be patched and to receive the epoxy injection. Patch concrete with grout. Replace and repair finishes. Replace furnishings, ceilings and mechanical, electrical and plumbing systems as necessary. | Remove furnishings, ceilings and mechanical, electrical and plumbing systems (as necessary) 15 feet either side of damaged area. Shore damaged member(s) a min one level below (more levels may be required). Remove damaged concrete at least 1 inch beyond the exposed reinforcing steel. Place concrete forms. Place concrete. Remove forms. Remove shores after one week. Replace and repair finishes. Replace furnishings, ceilings and mechanical, electrical and plumbing systems (as necessary). | Remove furnishings, ceilings and mechanical, electrical and plumbing systems (as necessary) 15 feet either side of damaged component. Shore damaged member(s) a minimum of one level below (more levels may be required). Remove damaged component. Place and splice (as necessary) new reinforcing steel to existing, undamaged reinforcing. Place concrete forms. Place concrete. Remove forms. Remove shores after one week. Replace and repair finishes. Replace furnishings, ceilings and mechanical, electrical and plumbing systems (as necessary). | Remove furnishings, ceilings and mechanical, electrical and plumbing systems (as necessary) 15 feet either side of damaged area. Shore damaged member(s) a min one level below (more levels may be required). Remove damaged concrete at least 1 inch beyond the exposed reinforcing steel. Place concrete forms. Place concrete. Remove forms. Remove shores after one week. Replace and repair finishes. Replace furnishings, ceilings and mechanical, electrical and plumbing systems (as necessary). |  | NO | NO | NO | NO |  | NO | NO | NO | NO |  | Not Applicable | Not Applicable | Not Applicable | Not Applicable |  | 0% | 0 | 0% | 0 | 0% | 0 | 0% | 0 |  |  | 0% | 0 | 0% | 0 | 0% | 0 | 0% | 0 |  |  | NO | NO | YES | NO |  | 0% | 0% | 20% | 0% |  | 0 | 0 | 0.5 | 0% |  | Note: DS4 is a copy of DS2 to create a mutually exclusive compliment to DS3. | Not Given | By User | By User | Laura Lowes | B1041.001a-DS1-1.JPG | B1041.001a-DS2-1.JPG | B1041.001a-DS3-1.JPG | B1041.001a-DS2-1.JPG |  | No | None | YES
B104 | B1041.011a MF with SMF-conforming beam and column flexural and confinement reinforcement but weak joints , Conc Col & Bm = 24" x 24", Beam one side | B1041.011a | MF with SMF-conforming beam and column flexural and confinement reinforcement but weak joints , Conc Col & Bm = 24" x 24", Beam one side | Non-conforming SMF, joint shear damage, beam flexural response. Meets the following requirements: (1) Sum Mcol / Sum Mbeam > 1.2, (2) Column Pu < 0.6f'cAg, (3) Column flexural response with HIGH ductility […TBD…], (4) Beam compliant transverse reinforcing with low beam V/bwd(f'c)^0.5, (5) Joints with compliant transverse reinforcing details with spacing < d(column)/2 and Joint V/Vn < 1.2. Costing is on a per joint basis. | Not Specified | Not Specified | Each | Each | Story Drift Ratio | Unit less | 4 | DS1 | DS2 | DS3 | DS4 |  | Sequential | Sequential | Mutually Exclusive | Mutually Exclusive |  | Seq(DS1,DS2,MutEx(DS3,DS4)) | 108 | EA 1 | YES | NO | Beams or joints exhibit residual crack widths > 0.06 in. No significant spalling. No fracture or buckling of reinforcing. | Beams or joints exhibit residual crack widths > 0.06 in. Spalling of cover concrete exposes beam and joint transverse reinforcement but not longitudinal reinforcement. No fracture or buckling of reinforcing. | Beams or joints exhibit residual crack widths > 0.06 in. Spalling of cover concrete exposes a significant length of beam longitudinal reinforcement. Crushing of core concrete may occur. Fracture or buckling of reinf. requiring replacement may occur. | Beams or joints exhibit residual crack widths > 0.06 in. Spalling of cover concrete exposes beam and joint transverse reinforcement but not longitudinal reinforcement. No fracture or buckling of reinforcing. |  | 1 | 1 | 0.5 | 0.5 |  | 0.02 | 0.025 | 0.04 | 0.04 |  | 0.07 | 0.3 | 0.2 | 0.3 |  | 0.4 | 0.1 | 0.25 | 0.1 |  | 0.4 | 0.3 | 0.3 | 0.3 |  | NO | YES | Average | Average | Superior | Superior | Remove furnishings, ceilings and mechanical, electrical and plumbing systems (as necessary) 8 feet either side of damaged area. Clean area adjacent to the damaged concrete. Prepare spalled concrete and adjacent cracks, as necessary, to be patched and to receive the epoxy injection. Patch concrete with grout. Replace and repair finishes. Replace furnishings, ceilings and mechanical, electrical and plumbing systems as necessary. | Remove furnishings, ceilings and mechanical, electrical and plumbing systems (as necessary) 15 feet either side of damaged area. Shore damaged member(s) a min one level below (more levels may be required). Remove damaged concrete at least 1 inch beyond the exposed reinforcing steel. Place concrete forms. Place concrete. Remove forms. Remove shores after one week. Replace and repair finishes. Replace furnishings, ceilings and mechanical, electrical and plumbing systems (as necessary). | Remove furnishings, ceilings and mechanical, electrical and plumbing systems (as necessary) 15 feet either side of damaged component. Shore damaged member(s) a minimum of one level below (more levels may be required). Remove damaged component. Place and splice (as necessary) new reinforcing steel to existing, undamaged reinforcing. Place concrete forms. Place concrete. Remove forms. Remove shores after one week. Replace and repair finishes. Replace furnishings, ceilings and mechanical, electrical and plumbing systems (as necessary). | Remove furnishings, ceilings and mechanical, electrical and plumbing systems (as necessary) 15 feet either side of damaged area. Shore damaged member(s) a min one level below (more levels may be required). Remove damaged concrete at least 1 inch beyond the exposed reinforcing steel. Place concrete forms. Place concrete. Remove forms. Remove shores after one week. Replace and repair finishes. Replace furnishings, ceilings and mechanical, electrical and plumbing systems (as necessary). |  | NO | NO | NO | NO |  | NO | NO | NO | NO |  | Not Applicable | Not Applicable | Not Applicable | Not Applicable |  | 0% | 0 | 0% | 0 | 0% | 0 | 0% | 0 |  |  | 0% | 0 | 0% | 0 | 0% | 0 | 0% | 0 |  |  | NO | NO | YES | NO |  | 0% | 0% | 20% | 0% |  | 0 | 0 | 0.5 | 0% |  | Note: DS4 is a copy of DS2 to create a mutually exclusive compliment to DS3. | Not Given | By User | By User | Laura Lowes | B1041.001a-DS1-1.JPG | B1041.001a-DS2-1.JPG | B1041.001a-DS3-1.JPG | B1041.001a-DS2-1.JPG |  | No | None | YES
B104 | B1041.011b MF with SMF-conforming beam and column flexural and confinement reinforcement but weak joints , Conc Col & Bm = 24" x 24", Beam both sides | B1041.011b | MF with SMF-conforming beam and column flexural and confinement reinforcement but weak joints , Conc Col & Bm = 24" x 24", Beam both sides | Non-conforming SMF, joint shear damage, beam flexural response. Meets the following requirements: (1) Sum Mcol / Sum Mbeam > 1.2, (2) Column Pu < 0.6f'cAg, (3) Column flexural response with HIGH ductility […TBD…], (4) Beam compliant transverse reinforcing with low beam V/bwd(f'c)^0.5, (5) Joints with compliant transverse reinforcing details with spacing < d(column)/2 and Joint V/Vn < 1.2. Costing is on a per joint basis. | Not Specified | Not Specified | Each | Each | Story Drift Ratio | Unit less | 4 | DS1 | DS2 | DS3 | DS4 |  | Sequential | Sequential | Mutually Exclusive | Mutually Exclusive |  | Seq(DS1,DS2,MutEx(DS3,DS4)) | 109 | EA 1 | YES | NO | Beams or joints exhibit residual crack widths > 0.06 in. No significant spalling. No fracture or buckling of reinforcing. | Beams or joints exhibit residual crack widths > 0.06 in. Spalling of cover concrete exposes beam and joint transverse reinforcement but not longitudinal reinforcement. No fracture or buckling of reinforcing. | Beams or joints exhibit residual crack widths > 0.06 in. Spalling of cover concrete exposes a significant length of beam longitudinal reinforcement. Crushing of core concrete may occur. Fracture or buckling of reinf. requiring replacement may occur. | Beams or joints exhibit residual crack widths > 0.06 in. Spalling of cover concrete exposes beam and joint transverse reinforcement but not longitudinal reinforcement. No fracture or buckling of reinforcing. |  | 1 | 1 | 0.5 | 0.5 |  | 0.02 | 0.025 | 0.04 | 0.04 |  | 0.07 | 0.3 | 0.2 | 0.3 |  | 0.4 | 0.1 | 0.25 | 0.1 |  | 0.4 | 0.3 | 0.3 | 0.3 |  | NO | YES | Average | Average | Superior | Superior | Remove furnishings, ceilings and mechanical, electrical and plumbing systems (as necessary) 8 feet either side of damaged area. Clean area adjacent to the damaged concrete. Prepare spalled concrete and adjacent cracks, as necessary, to be patched and to receive the epoxy injection. Patch concrete with grout. Replace and repair finishes. Replace furnishings, ceilings and mechanical, electrical and plumbing systems as necessary. | Remove furnishings, ceilings and mechanical, electrical and plumbing systems (as necessary) 15 feet either side of damaged area. Shore damaged member(s) a min one level below (more levels may be required). Remove damaged concrete at least 1 inch beyond the exposed reinforcing steel. Place concrete forms. Place concrete. Remove forms. Remove shores after one week. Replace and repair finishes. Replace furnishings, ceilings and mechanical, electrical and plumbing systems (as necessary). | Remove furnishings, ceilings and mechanical, electrical and plumbing systems (as necessary) 15 feet either side of damaged component. Shore damaged member(s) a minimum of one level below (more levels may be required). Remove damaged component. Place and splice (as necessary) new reinforcing steel to existing, undamaged reinforcing. Place concrete forms. Place concrete. Remove forms. Remove shores after one week. Replace and repair finishes. Replace furnishings, ceilings and mechanical, electrical and plumbing systems (as necessary). | Remove furnishings, ceilings and mechanical, electrical and plumbing systems (as necessary) 15 feet either side of damaged area. Shore damaged member(s) a min one level below (more levels may be required). Remove damaged concrete at least 1 inch beyond the exposed reinforcing steel. Place concrete forms. Place concrete. Remove forms. Remove shores after one week. Replace and repair finishes. Replace furnishings, ceilings and mechanical, electrical and plumbing systems (as necessary). |  | NO | NO | NO | NO |  | NO | NO | NO | NO |  | Not Applicable | Not Applicable | Not Applicable | Not Applicable |  | 0% | 0 | 0% | 0 | 0% | 0 | 0% | 0 |  |  | 0% | 0 | 0% | 0 | 0% | 0 | 0% | 0 |  |  | NO | NO | YES | NO |  | 0% | 0% | 20% | 0% |  | 0 | 0 | 0.5 | 0% |  | Note: DS4 is a copy of DS2 to create a mutually exclusive compliment to DS3. | Not Given | By User | By User | Laura Lowes | B1041.001a-DS1-1.JPG | B1041.001a-DS2-1.JPG | B1041.001a-DS3-1.JPG | B1041.001a-DS2-1.JPG |  | No | None | YES
B104 | B1041.012a MF with SMF-conforming beam and column flexural and confinement reinforcement but weak joints , Conc Col & Bm = 24" x 36", Beam one side | B1041.012a | MF with SMF-conforming beam and column flexural and confinement reinforcement but weak joints , Conc Col & Bm = 24" x 36", Beam one side | Non-conforming SMF, joint shear damage, beam flexural response. Meets the following requirements: (1) Sum Mcol / Sum Mbeam > 1.2, (2) Column Pu < 0.6f'cAg, (3) Column flexural response with HIGH ductility […TBD…], (4) Beam compliant transverse reinforcing with low beam V/bwd(f'c)^0.5, (5) Joints with compliant transverse reinforcing details with spacing < d(column)/2 and Joint V/Vn < 1.2. Costing is on a per joint basis. | Not Specified | Not Specified | Each | Each | Story Drift Ratio | Unit less | 4 | DS1 | DS2 | DS3 | DS4 |  | Sequential | Sequential | Mutually Exclusive | Mutually Exclusive |  | Seq(DS1,DS2,MutEx(DS3,DS4)) | 110 | EA 1 | YES | NO | Beams or joints exhibit residual crack widths > 0.06 in. No significant spalling. No fracture or buckling of reinforcing. | Beams or joints exhibit residual crack widths > 0.06 in. Spalling of cover concrete exposes beam and joint transverse reinforcement but not longitudinal reinforcement. No fracture or buckling of reinforcing. | Beams or joints exhibit residual crack widths > 0.06 in. Spalling of cover concrete exposes a significant length of beam longitudinal reinforcement. Crushing of core concrete may occur. Fracture or buckling of reinf. requiring replacement may occur. | Beams or joints exhibit residual crack widths > 0.06 in. Spalling of cover concrete exposes beam and joint transverse reinforcement but not longitudinal reinforcement. No fracture or buckling of reinforcing. |  | 1 | 1 | 0.5 | 0.5 |  | 0.02 | 0.025 | 0.04 | 0.04 |  | 0.07 | 0.3 | 0.2 | 0.3 |  | 0.4 | 0.1 | 0.25 | 0.1 |  | 0.4 | 0.3 | 0.3 | 0.3 |  | NO | YES | Average | Average | Superior | Superior | Remove furnishings, ceilings and mechanical, electrical and plumbing systems (as necessary) 8 feet either side of damaged area. Clean area adjacent to the damaged concrete. Prepare spalled concrete and adjacent cracks, as necessary, to be patched and to receive the epoxy injection. Patch concrete with grout. Replace and repair finishes. Replace furnishings, ceilings and mechanical, electrical and plumbing systems as necessary. | Remove furnishings, ceilings and mechanical, electrical and plumbing systems (as necessary) 15 feet either side of damaged area. Shore damaged member(s) a min one level below (more levels may be required). Remove damaged concrete at least 1 inch beyond the exposed reinforcing steel. Place concrete forms. Place concrete. Remove forms. Remove shores after one week. Replace and repair finishes. Replace furnishings, ceilings and mechanical, electrical and plumbing systems (as necessary). | Remove furnishings, ceilings and mechanical, electrical and plumbing systems (as necessary) 15 feet either side of damaged component. Shore damaged member(s) a minimum of one level below (more levels may be required). Remove damaged component. Place and splice (as necessary) new reinforcing steel to existing, undamaged reinforcing. Place concrete forms. Place concrete. Remove forms. Remove shores after one week. Replace and repair finishes. Replace furnishings, ceilings and mechanical, electrical and plumbing systems (as necessary). | Remove furnishings, ceilings and mechanical, electrical and plumbing systems (as necessary) 15 feet either side of damaged area. Shore damaged member(s) a min one level below (more levels may be required). Remove damaged concrete at least 1 inch beyond the exposed reinforcing steel. Place concrete forms. Place concrete. Remove forms. Remove shores after one week. Replace and repair finishes. Replace furnishings, ceilings and mechanical, electrical and plumbing systems (as necessary). |  | NO | NO | NO | NO |  | NO | NO | NO | NO |  | Not Applicable | Not Applicable | Not Applicable | Not Applicable |  | 0% | 0 | 0% | 0 | 0% | 0 | 0% | 0 |  |  | 0% | 0 | 0% | 0 | 0% | 0 | 0% | 0 |  |  | NO | NO | YES | NO |  | 0% | 0% | 20% | 0% |  | 0 | 0 | 0.5 | 0% |  | Note: DS4 is a copy of DS2 to create a mutually exclusive compliment to DS3. | Not Given | By User | By User | Laura Lowes | B1041.001a-DS1-1.JPG | B1041.001a-DS2-1.JPG | B1041.001a-DS3-1.JPG | B1041.001a-DS2-1.JPG |  | No | None | YES
B104 | B1041.012b MF with SMF-conforming beam and column flexural and confinement reinforcement but weak joints , Conc Col & Bm = 24" x 36", Beam both sides | B1041.012b | MF with SMF-conforming beam and column flexural and confinement reinforcement but weak joints , Conc Col & Bm = 24" x 36", Beam both sides | Non-conforming SMF, joint shear damage, beam flexural response. Meets the following requirements: (1) Sum Mcol / Sum Mbeam > 1.2, (2) Column Pu < 0.6f'cAg, (3) Column flexural response with HIGH ductility […TBD…], (4) Beam compliant transverse reinforcing with low beam V/bwd(f'c)^0.5, (5) Joints with compliant transverse reinforcing details with spacing < d(column)/2 and Joint V/Vn < 1.2. Costing is on a per joint basis. | Not Specified | Not Specified | Each | Each | Story Drift Ratio | Unit less | 4 | DS1 | DS2 | DS3 | DS4 |  | Sequential | Sequential | Mutually Exclusive | Mutually Exclusive |  | Seq(DS1,DS2,MutEx(DS3,DS4)) | 111 | EA 1 | YES | NO | Beams or joints exhibit residual crack widths > 0.06 in. No significant spalling. No fracture or buckling of reinforcing. | Beams or joints exhibit residual crack widths > 0.06 in. Spalling of cover concrete exposes beam and joint transverse reinforcement but not longitudinal reinforcement. No fracture or buckling of reinforcing. | Beams or joints exhibit residual crack widths > 0.06 in. Spalling of cover concrete exposes a significant length of beam longitudinal reinforcement. Crushing of core concrete may occur. Fracture or buckling of reinf. requiring replacement may occur. | Beams or joints exhibit residual crack widths > 0.06 in. Spalling of cover concrete exposes beam and joint transverse reinforcement but not longitudinal reinforcement. No fracture or buckling of reinforcing. |  | 1 | 1 | 0.5 | 0.5 |  | 0.02 | 0.025 | 0.04 | 0.04 |  | 0.07 | 0.3 | 0.2 | 0.3 |  | 0.4 | 0.1 | 0.25 | 0.1 |  | 0.4 | 0.3 | 0.3 | 0.3 |  | NO | YES | Average | Average | Superior | Superior | Remove furnishings, ceilings and mechanical, electrical and plumbing systems (as necessary) 8 feet either side of damaged area. Clean area adjacent to the damaged concrete. Prepare spalled concrete and adjacent cracks, as necessary, to be patched and to receive the epoxy injection. Patch concrete with grout. Replace and repair finishes. Replace furnishings, ceilings and mechanical, electrical and plumbing systems as necessary. | Remove furnishings, ceilings and mechanical, electrical and plumbing systems (as necessary) 15 feet either side of damaged area. Shore damaged member(s) a min one level below (more levels may be required). Remove damaged concrete at least 1 inch beyond the exposed reinforcing steel. Place concrete forms. Place concrete. Remove forms. Remove shores after one week. Replace and repair finishes. Replace furnishings, ceilings and mechanical, electrical and plumbing systems (as necessary). | Remove furnishings, ceilings and mechanical, electrical and plumbing systems (as necessary) 15 feet either side of damaged component. Shore damaged member(s) a minimum of one level below (more levels may be required). Remove damaged component. Place and splice (as necessary) new reinforcing steel to existing, undamaged reinforcing. Place concrete forms. Place concrete. Remove forms. Remove shores after one week. Replace and repair finishes. Replace furnishings, ceilings and mechanical, electrical and plumbing systems (as necessary). | Remove furnishings, ceilings and mechanical, electrical and plumbing systems (as necessary) 15 feet either side of damaged area. Shore damaged member(s) a min one level below (more levels may be required). Remove damaged concrete at least 1 inch beyond the exposed reinforcing steel. Place concrete forms. Place concrete. Remove forms. Remove shores after one week. Replace and repair finishes. Replace furnishings, ceilings and mechanical, electrical and plumbing systems (as necessary). |  | NO | NO | NO | NO |  | NO | NO | NO | NO |  | Not Applicable | Not Applicable | Not Applicable | Not Applicable |  | 0% | 0 | 0% | 0 | 0% | 0 | 0% | 0 |  |  | 0% | 0 | 0% | 0 | 0% | 0 | 0% | 0 |  |  | NO | NO | YES | NO |  | 0% | 0% | 20% | 0% |  | 0 | 0 | 0.5 | 0 |  | Note: DS4 is a copy of DS2 to create a mutually exclusive compliment to DS3. | Not Given | By User | By User | Laura Lowes | B1041.001a-DS1-1.JPG | B1041.001a-DS2-1.JPG | B1041.001a-DS3-1.JPG | B1041.001a-DS2-1.JPG |  | No | None | YES
B104 | B1041.013a MF with SMF-conforming beam and column flexural and confinement reinforcement but weak joints , Conc Col & Bm = 36" x 36", Beam one side | B1041.013a | MF with SMF-conforming beam and column flexural and confinement reinforcement but weak joints , Conc Col & Bm = 36" x 36", Beam one side | Non-conforming SMF, joint shear damage, beam flexural response. Meets the following requirements: (1) Sum Mcol / Sum Mbeam > 1.2, (2) Column Pu < 0.6f'cAg, (3) Column flexural response with HIGH ductility […TBD…], (4) Beam compliant transverse reinforcing with low beam V/bwd(f'c)^0.5, (5) Joints with compliant transverse reinforcing details with spacing < d(column)/2 and Joint V/Vn < 1.2. Costing is on a per joint basis. | Not Specified | Not Specified | Each | Each | Story Drift Ratio | Unit less | 4 | DS1 | DS2 | DS3 | DS4 |  | Sequential | Sequential | Mutually Exclusive | Mutually Exclusive |  | Seq(DS1,DS2,MutEx(DS3,DS4)) | 112 | EA 1 | YES | NO | Beams or joints exhibit residual crack widths > 0.06 in. No significant spalling. No fracture or buckling of reinforcing. | Beams or joints exhibit residual crack widths > 0.06 in. Spalling of cover concrete exposes beam and joint transverse reinforcement but not longitudinal reinforcement. No fracture or buckling of reinforcing. | Beams or joints exhibit residual crack widths > 0.06 in. Spalling of cover concrete exposes a significant length of beam longitudinal reinforcement. Crushing of core concrete may occur. Fracture or buckling of reinf. requiring replacement may occur. | Beams or joints exhibit residual crack widths > 0.06 in. Spalling of cover concrete exposes beam and joint transverse reinforcement but not longitudinal reinforcement. No fracture or buckling of reinforcing. |  | 1 | 1 | 0.5 | 0.5 |  | 0.02 | 0.025 | 0.04 | 0.04 |  | 0.07 | 0.3 | 0.2 | 0.3 |  | 0.4 | 0.1 | 0.25 | 0.1 |  | 0.4 | 0.3 | 0.3 | 0.3 |  | NO | YES | Average | Average | Superior | Superior | Remove furnishings, ceilings and mechanical, electrical and plumbing systems (as necessary) 8 feet either side of damaged area. Clean area adjacent to the damaged concrete. Prepare spalled concrete and adjacent cracks, as necessary, to be patched and to receive the epoxy injection. Patch concrete with grout. Replace and repair finishes. Replace furnishings, ceilings and mechanical, electrical and plumbing systems as necessary. | Remove furnishings, ceilings and mechanical, electrical and plumbing systems (as necessary) 15 feet either side of damaged area. Shore damaged member(s) a min one level below (more levels may be required). Remove damaged concrete at least 1 inch beyond the exposed reinforcing steel. Place concrete forms. Place concrete. Remove forms. Remove shores after one week. Replace and repair finishes. Replace furnishings, ceilings and mechanical, electrical and plumbing systems (as necessary). | Remove furnishings, ceilings and mechanical, electrical and plumbing systems (as necessary) 15 feet either side of damaged component. Shore damaged member(s) a minimum of one level below (more levels may be required). Remove damaged component. Place and splice (as necessary) new reinforcing steel to existing, undamaged reinforcing. Place concrete forms. Place concrete. Remove forms. Remove shores after one week. Replace and repair finishes. Replace furnishings, ceilings and mechanical, electrical and plumbing systems (as necessary). | Remove furnishings, ceilings and mechanical, electrical and plumbing systems (as necessary) 15 feet either side of damaged area. Shore damaged member(s) a min one level below (more levels may be required). Remove damaged concrete at least 1 inch beyond the exposed reinforcing steel. Place concrete forms. Place concrete. Remove forms. Remove shores after one week. Replace and repair finishes. Replace furnishings, ceilings and mechanical, electrical and plumbing systems (as necessary). |  | NO | NO | NO | NO |  | NO | NO | NO | NO |  | Not Applicable | Not Applicable | Not Applicable | Not Applicable |  | 0% | 0 | 0% | 0 | 0% | 0 | 0% | 0 |  |  | 0% | 0 | 0% | 0 | 0% | 0 | 0% | 0 |  |  | NO | NO | YES | NO |  | 0% | 0% | 20% | 0% |  | 0 | 0 | 0.5 | 0 |  | Note: DS4 is a copy of DS2 to create a mutually exclusive compliment to DS3. | Not Given | By User | By User | Laura Lowes | B1041.001a-DS1-1.JPG | B1041.001a-DS2-1.JPG | B1041.001a-DS3-1.JPG | B1041.001a-DS2-1.JPG |  | No | None | YES
B104 | B1041.013b MF with SMF-conforming beam and column flexural and confinement reinforcement but weak joints , Conc Col & Bm = 36" x 36", Beam both sides | B1041.013b | MF with SMF-conforming beam and column flexural and confinement reinforcement but weak joints , Conc Col & Bm = 36" x 36", Beam both sides | Non-conforming SMF, joint shear damage, beam flexural response. Meets the following requirements: (1) Sum Mcol / Sum Mbeam > 1.2, (2) Column Pu < 0.6f'cAg, (3) Column flexural response with HIGH ductility […TBD…], (4) Beam compliant transverse reinforcing with low beam V/bwd(f'c)^0.5, (5) Joints with compliant transverse reinforcing details with spacing < d(column)/2 and Joint V/Vn < 1.2. Costing is on a per joint basis. | Not Specified | Not Specified | Each | Each | Story Drift Ratio | Unit less | 4 | DS1 | DS2 | DS3 | DS4 |  | Sequential | Sequential | Mutually Exclusive | Mutually Exclusive |  | Seq(DS1,DS2,MutEx(DS3,DS4)) | 113 | EA 1 | YES | NO | Beams or joints exhibit residual crack widths > 0.06 in. No significant spalling. No fracture or buckling of reinforcing. | Beams or joints exhibit residual crack widths > 0.06 in. Spalling of cover concrete exposes beam and joint transverse reinforcement but not longitudinal reinforcement. No fracture or buckling of reinforcing. | Beams or joints exhibit residual crack widths > 0.06 in. Spalling of cover concrete exposes a significant length of beam longitudinal reinforcement. Crushing of core concrete may occur. Fracture or buckling of reinf. requiring replacement may occur. | Beams or joints exhibit residual crack widths > 0.06 in. Spalling of cover concrete exposes beam and joint transverse reinforcement but not longitudinal reinforcement. No fracture or buckling of reinforcing. |  | 1 | 1 | 0.5 | 0.5 |  | 0.02 | 0.025 | 0.04 | 0.04 |  | 0.07 | 0.3 | 0.2 | 0.3 |  | 0.4 | 0.1 | 0.25 | 0.1 |  | 0.4 | 0.3 | 0.3 | 0.3 |  | NO | YES | Average | Average | Superior | Superior | Remove furnishings, ceilings and mechanical, electrical and plumbing systems (as necessary) 8 feet either side of damaged area. Clean area adjacent to the damaged concrete. Prepare spalled concrete and adjacent cracks, as necessary, to be patched and to receive the epoxy injection. Patch concrete with grout. Replace and repair finishes. Replace furnishings, ceilings and mechanical, electrical and plumbing systems as necessary. | Remove furnishings, ceilings and mechanical, electrical and plumbing systems (as necessary) 15 feet either side of damaged area. Shore damaged member(s) a min one level below (more levels may be required). Remove damaged concrete at least 1 inch beyond the exposed reinforcing steel. Place concrete forms. Place concrete. Remove forms. Remove shores after one week. Replace and repair finishes. Replace furnishings, ceilings and mechanical, electrical and plumbing systems (as necessary). | Remove furnishings, ceilings and mechanical, electrical and plumbing systems (as necessary) 15 feet either side of damaged component. Shore damaged member(s) a minimum of one level below (more levels may be required). Remove damaged component. Place and splice (as necessary) new reinforcing steel to existing, undamaged reinforcing. Place concrete forms. Place concrete. Remove forms. Remove shores after one week. Replace and repair finishes. Replace furnishings, ceilings and mechanical, electrical and plumbing systems (as necessary). | Remove furnishings, ceilings and mechanical, electrical and plumbing systems (as necessary) 15 feet either side of damaged area. Shore damaged member(s) a min one level below (more levels may be required). Remove damaged concrete at least 1 inch beyond the exposed reinforcing steel. Place concrete forms. Place concrete. Remove forms. Remove shores after one week. Replace and repair finishes. Replace furnishings, ceilings and mechanical, electrical and plumbing systems (as necessary). |  | NO | NO | NO | NO |  | NO | NO | NO | NO |  | Not Applicable | Not Applicable | Not Applicable | Not Applicable |  | 0% | 0 | 0% | 0 | 0% | 0 | 0% | 0 |  |  | 0% | 0 | 0% | 0 | 0% | 0 | 0% | 0 |  |  | NO | NO | YES | NO |  | 0% | 0% | 20% | 0% |  | 0 | 0 | 0.5 | 0 |  | Note: DS4 is a copy of DS2 to create a mutually exclusive compliment to DS3. | Not Given | By User | By User | Laura Lowes | B1041.001a-DS1-1.JPG | B1041.001a-DS2-1.JPG | B1041.001a-DS3-1.JPG | B1041.001a-DS2-1.JPG |  | No | None | YES
B104 | B1041.021a ACI 318 IMF, Conc Col & Bm = 24" x 24", Beam one side | B1041.021a | ACI 318 IMF, Conc Col & Bm = 24" x 24", Beam one side | ACI318 IMF, joint shear damage or failure, beam or column flexure-shear response. Meets the following requirements: (1) Column Pu < […TBD…] Costing is on a per joint basis. | Not Specified | Not Specified | Each | Each | Story Drift Ratio | Unit less | 4 | DS1 | DS2 | DS3 | DS4 |  | Sequential | Sequential | Mutually Exclusive | Mutually Exclusive |  | Seq(DS1,DS2,MutEx(DS3,DS4)) | 114 | EA 1 | YES | NO | Beams or joints exhibit residual crack widths > 0.06 in. No significant spalling. No fracture or buckling of reinforcing. | Beams or joints exhibit residual crack widths > 0.06 in. Spalling of cover concrete exposes beam and joint transverse reinforcement but not longitudinal reinforcement. No fracture or buckling of reinforcing. | Beams or joints exhibit residual crack widths > 0.06 in. Spalling of cover concrete exposes a significant length of beam longitudinal reinforcement. Crushing of core concrete may occur. Fracture or buckling of reinf. requiring replacement may occur. | Beams or joints exhibit residual crack widths > 0.06 in. Spalling of cover concrete exposes beam and joint transverse reinforcement but not longitudinal reinforcement. No fracture or buckling of reinforcing. |  | 1 | 1 | 0.4 | 0.6 |  | 0.02 | 0.025 | 0.035 | 0.035 |  | 0.06 | 0.3 | 0.2 | 0.3 |  | 0.4 | 0.1 | 0.1 | 0.1 |  | 0.4 | 0.3 | 0.3 | 0.3 |  | NO | YES | Average | Average | Superior | Superior | Remove furnishings, ceilings and mechanical, electrical and plumbing systems (as necessary) 8 feet either side of damaged area. Clean area adjacent to the damaged concrete. Prepare spalled concrete and adjacent cracks, as necessary, to be patched and to receive the epoxy injection. Patch concrete with grout. Replace and repair finishes. Replace furnishings, ceilings and mechanical, electrical and plumbing systems as necessary. | Remove furnishings, ceilings and mechanical, electrical and plumbing systems (as necessary) 15 feet either side of damaged area. Shore damaged member(s) a min one level below (more levels may be required). Remove damaged concrete at least 1 inch beyond the exposed reinforcing steel. Place concrete forms. Place concrete. Remove forms. Remove shores after one week. Replace and repair finishes. Replace furnishings, ceilings and mechanical, electrical and plumbing systems (as necessary). | Remove furnishings, ceilings and mechanical, electrical and plumbing systems (as necessary) 15 feet either side of damaged component. Shore damaged member(s) a minimum of one level below (more levels may be required). Remove damaged component. Place and splice (as necessary) new reinforcing steel to existing, undamaged reinforcing. Place concrete forms. Place concrete. Remove forms. Remove shores after one week. Replace and repair finishes. Replace furnishings, ceilings and mechanical, electrical and plumbing systems (as necessary). | Remove furnishings, ceilings and mechanical, electrical and plumbing systems (as necessary) 15 feet either side of damaged area. Shore damaged member(s) a min one level below (more levels may be required). Remove damaged concrete at least 1 inch beyond the exposed reinforcing steel. Place concrete forms. Place concrete. Remove forms. Remove shores after one week. Replace and repair finishes. Replace furnishings, ceilings and mechanical, electrical and plumbing systems (as necessary). |  | NO | NO | NO | NO |  | NO | NO | NO | NO |  | Not Applicable | Not Applicable | Not Applicable | Not Applicable |  | 0% | 0 | 0% | 0 | 0% | 0 | 0% | 0 |  |  | 0% | 0 | 0% | 0 | 0% | 0 | 0% | 0 |  |  | NO | NO | YES | NO |  | 0% | 0% | 20% | 0% |  | 0 | 0 | 0.5 | 0 |  | Note: DS4 is a copy of DS2 to create a mutually exclusive compliment to DS3. | Not Given | By User | By User | Laura Lowes | B1041.001a-DS1-1.JPG | B1041.001a-DS2-1.JPG | B1041.001a-DS3-1.JPG | B1041.001a-DS2-1.JPG |  | No | 2011-08-24 Changed DS4 beta from 0.4 to 0.3 to avoid negative probability. | YES
B104 | B1041.021b ACI 318 IMF, Conc Col & Bm = 24" x 24", Beam both sides | B1041.021b | ACI 318 IMF, Conc Col & Bm = 24" x 24", Beam both sides | ACI318 IMF, joint shear damage or failure, beam or column flexure-shear response. Meets the following requirements: (1) Column Pu < […TBD…] Costing is on a per joint basis. | Not Specified | Not Specified | Each | Each | Story Drift Ratio | Unit less | 4 | DS1 | DS2 | DS3 | DS4 |  | Sequential | Sequential | Mutually Exclusive | Mutually Exclusive |  | Seq(DS1,DS2,MutEx(DS3,DS4)) | 115 | EA 1 | YES | NO | Beams or joints exhibit residual crack widths > 0.06 in. No significant spalling. No fracture or buckling of reinforcing. | Beams or joints exhibit residual crack widths > 0.06 in. Spalling of cover concrete exposes beam and joint transverse reinforcement but not longitudinal reinforcement. No fracture or buckling of reinforcing. | Beams or joints exhibit residual crack widths > 0.06 in. Spalling of cover concrete exposes a significant length of beam longitudinal reinforcement. Crushing of core concrete may occur. Fracture or buckling of reinf. requiring replacement may occur. | Beams or joints exhibit residual crack widths > 0.06 in. Spalling of cover concrete exposes beam and joint transverse reinforcement but not longitudinal reinforcement. No fracture or buckling of reinforcing. |  | 1 | 1 | 0.4 | 0.6 |  | 0.02 | 0.025 | 0.035 | 0.035 |  | 0.06 | 0.3 | 0.2 | 0.3 |  | 0.4 | 0.1 | 0.1 | 0.1 |  | 0.4 | 0.3 | 0.3 | 0.3 |  | NO | YES | Average | Average | Superior | Superior | Remove furnishings, ceilings and mechanical, electrical and plumbing systems (as necessary) 8 feet either side of damaged area. Clean area adjacent to the damaged concrete. Prepare spalled concrete and adjacent cracks, as necessary, to be patched and to receive the epoxy injection. Patch concrete with grout. Replace and repair finishes. Replace furnishings, ceilings and mechanical, electrical and plumbing systems as necessary. | Remove furnishings, ceilings and mechanical, electrical and plumbing systems (as necessary) 15 feet either side of damaged area. Shore damaged member(s) a min one level below (more levels may be required). Remove damaged concrete at least 1 inch beyond the exposed reinforcing steel. Place concrete forms. Place concrete. Remove forms. Remove shores after one week. Replace and repair finishes. Replace furnishings, ceilings and mechanical, electrical and plumbing systems (as necessary). | Remove furnishings, ceilings and mechanical, electrical and plumbing systems (as necessary) 15 feet either side of damaged component. Shore damaged member(s) a minimum of one level below (more levels may be required). Remove damaged component. Place and splice (as necessary) new reinforcing steel to existing, undamaged reinforcing. Place concrete forms. Place concrete. Remove forms. Remove shores after one week. Replace and repair finishes. Replace furnishings, ceilings and mechanical, electrical and plumbing systems (as necessary). | Remove furnishings, ceilings and mechanical, electrical and plumbing systems (as necessary) 15 feet either side of damaged area. Shore damaged member(s) a min one level below (more levels may be required). Remove damaged concrete at least 1 inch beyond the exposed reinforcing steel. Place concrete forms. Place concrete. Remove forms. Remove shores after one week. Replace and repair finishes. Replace furnishings, ceilings and mechanical, electrical and plumbing systems (as necessary). |  | NO | NO | NO | NO |  | NO | NO | NO | NO |  | Not Applicable | Not Applicable | Not Applicable | Not Applicable |  | 0% | 0 | 0% | 0 | 0% | 0 | 0% | 0 |  |  | 0% | 0 | 0% | 0 | 0% | 0 | 0% | 0 |  |  | NO | NO | YES | NO |  | 0% | 0% | 20% | 0% |  | 0 | 0 | 0.5 | 0 |  | Note: DS4 is a copy of DS2 to create a mutually exclusive compliment to DS3. | Not Given | By User | By User | Laura Lowes | B1041.001a-DS1-1.JPG | B1041.001a-DS2-1.JPG | B1041.001a-DS3-1.JPG | B1041.001a-DS2-1.JPG |  | No | 2011-08-24 Changed DS4 beta from 0.4 to 0.3 to avoid negative probability. | YES
B104 | B1041.022a ACI 318 IMF, Conc Col & Bm = 24" x 36", Beam one side | B1041.022a | ACI 318 IMF, Conc Col & Bm = 24" x 36", Beam one side | ACI318 IMF, joint shear damage or failure, beam or column flexure-shear response. Meets the following requirements: (1) Column Pu < […TBD…] Costing is on a per joint basis. | Not Specified | Not Specified | Each | Each | Story Drift Ratio | Unit less | 4 | DS1 | DS2 | DS3 | DS4 |  | Sequential | Sequential | Mutually Exclusive | Mutually Exclusive |  | Seq(DS1,DS2,MutEx(DS3,DS4)) | 116 | EA 1 | YES | NO | Beams or joints exhibit residual crack widths > 0.06 in. No significant spalling. No fracture or buckling of reinforcing. | Beams or joints exhibit residual crack widths > 0.06 in. Spalling of cover concrete exposes beam and joint transverse reinforcement but not longitudinal reinforcement. No fracture or buckling of reinforcing. | Beams or joints exhibit residual crack widths > 0.06 in. Spalling of cover concrete exposes a significant length of beam longitudinal reinforcement. Crushing of core concrete may occur. Fracture or buckling of reinf. requiring replacement may occur. | Beams or joints exhibit residual crack widths > 0.06 in. Spalling of cover concrete exposes beam and joint transverse reinforcement but not longitudinal reinforcement. No fracture or buckling of reinforcing. |  | 1 | 1 | 0.4 | 0.6 |  | 0.02 | 0.025 | 0.035 | 0.035 |  | 0.06 | 0.3 | 0.2 | 0.3 |  | 0.4 | 0.1 | 0.1 | 0.1 |  | 0.4 | 0.3 | 0.3 | 0.3 |  | NO | YES | Average | Average | Superior | Superior | Remove furnishings, ceilings and mechanical, electrical and plumbing systems (as necessary) 8 feet either side of damaged area. Clean area adjacent to the damaged concrete. Prepare spalled concrete and adjacent cracks, as necessary, to be patched and to receive the epoxy injection. Patch concrete with grout. Replace and repair finishes. Replace furnishings, ceilings and mechanical, electrical and plumbing systems as necessary. | Remove furnishings, ceilings and mechanical, electrical and plumbing systems (as necessary) 15 feet either side of damaged area. Shore damaged member(s) a min one level below (more levels may be required). Remove damaged concrete at least 1 inch beyond the exposed reinforcing steel. Place concrete forms. Place concrete. Remove forms. Remove shores after one week. Replace and repair finishes. Replace furnishings, ceilings and mechanical, electrical and plumbing systems (as necessary). | Remove furnishings, ceilings and mechanical, electrical and plumbing systems (as necessary) 15 feet either side of damaged component. Shore damaged member(s) a minimum of one level below (more levels may be required). Remove damaged component. Place and splice (as necessary) new reinforcing steel to existing, undamaged reinforcing. Place concrete forms. Place concrete. Remove forms. Remove shores after one week. Replace and repair finishes. Replace furnishings, ceilings and mechanical, electrical and plumbing systems (as necessary). | Remove furnishings, ceilings and mechanical, electrical and plumbing systems (as necessary) 15 feet either side of damaged area. Shore damaged member(s) a min one level below (more levels may be required). Remove damaged concrete at least 1 inch beyond the exposed reinforcing steel. Place concrete forms. Place concrete. Remove forms. Remove shores after one week. Replace and repair finishes. Replace furnishings, ceilings and mechanical, electrical and plumbing systems (as necessary). |  | NO | NO | NO | NO |  | NO | NO | NO | NO |  | Not Applicable | Not Applicable | Not Applicable | Not Applicable |  | 0% | 0 | 0% | 0 | 0% | 0 | 0% | 0 |  |  | 0% | 0 | 0% | 0 | 0% | 0 | 0% | 0 |  |  | NO | NO | YES | NO |  | 0% | 0% | 20% | 0% |  | 0 | 0 | 0.5 | 0 |  | Note: DS4 is a copy of DS2 to create a mutually exclusive compliment to DS3. | Not Given | By User | By User | Laura Lowes | B1041.001a-DS1-1.JPG | B1041.001a-DS2-1.JPG | B1041.001a-DS3-1.JPG | B1041.001a-DS2-1.JPG |  | No | 2011-08-24 Changed DS4 beta from 0.4 to 0.3 to avoid negative probability. | YES
B104 | B1041.022b ACI 318 IMF, Conc Col & Bm = 24" x 36", Beam both sides | B1041.022b | ACI 318 IMF, Conc Col & Bm = 24" x 36", Beam both sides | ACI318 IMF, joint shear damage or failure, beam or column flexure-shear response. Meets the following requirements: (1) Column Pu < […TBD…] Costing is on a per joint basis. | Not Specified | Not Specified | Each | Each | Story Drift Ratio | Unit less | 4 | DS1 | DS2 | DS3 | DS4 |  | Sequential | Sequential | Mutually Exclusive | Mutually Exclusive |  | Seq(DS1,DS2,MutEx(DS3,DS4)) | 117 | EA 1 | YES | NO | Beams or joints exhibit residual crack widths > 0.06 in. No significant spalling. No fracture or buckling of reinforcing. | Beams or joints exhibit residual crack widths > 0.06 in. Spalling of cover concrete exposes beam and joint transverse reinforcement but not longitudinal reinforcement. No fracture or buckling of reinforcing. | Beams or joints exhibit residual crack widths > 0.06 in. Spalling of cover concrete exposes a significant length of beam longitudinal reinforcement. Crushing of core concrete may occur. Fracture or buckling of reinf. requiring replacement may occur. | Beams or joints exhibit residual crack widths > 0.06 in. Spalling of cover concrete exposes beam and joint transverse reinforcement but not longitudinal reinforcement. No fracture or buckling of reinforcing. |  | 1 | 1 | 0.4 | 0.6 |  | 0.02 | 0.025 | 0.035 | 0.035 |  | 0.06 | 0.3 | 0.2 | 0.3 |  | 0.4 | 0.1 | 0.1 | 0.1 |  | 0.4 | 0.3 | 0.3 | 0.3 |  | NO | YES | Average | Average | Superior | Superior | Remove furnishings, ceilings and mechanical, electrical and plumbing systems (as necessary) 8 feet either side of damaged area. Clean area adjacent to the damaged concrete. Prepare spalled concrete and adjacent cracks, as necessary, to be patched and to receive the epoxy injection. Patch concrete with grout. Replace and repair finishes. Replace furnishings, ceilings and mechanical, electrical and plumbing systems as necessary. | Remove furnishings, ceilings and mechanical, electrical and plumbing systems (as necessary) 15 feet either side of damaged area. Shore damaged member(s) a min one level below (more levels may be required). Remove damaged concrete at least 1 inch beyond the exposed reinforcing steel. Place concrete forms. Place concrete. Remove forms. Remove shores after one week. Replace and repair finishes. Replace furnishings, ceilings and mechanical, electrical and plumbing systems (as necessary). | Remove furnishings, ceilings and mechanical, electrical and plumbing systems (as necessary) 15 feet either side of damaged component. Shore damaged member(s) a minimum of one level below (more levels may be required). Remove damaged component. Place and splice (as necessary) new reinforcing steel to existing, undamaged reinforcing. Place concrete forms. Place concrete. Remove forms. Remove shores after one week. Replace and repair finishes. Replace furnishings, ceilings and mechanical, electrical and plumbing systems (as necessary). | Remove furnishings, ceilings and mechanical, electrical and plumbing systems (as necessary) 15 feet either side of damaged area. Shore damaged member(s) a min one level below (more levels may be required). Remove damaged concrete at least 1 inch beyond the exposed reinforcing steel. Place concrete forms. Place concrete. Remove forms. Remove shores after one week. Replace and repair finishes. Replace furnishings, ceilings and mechanical, electrical and plumbing systems (as necessary). |  | NO | NO | NO | NO |  | NO | NO | NO | NO |  | Not Applicable | Not Applicable | Not Applicable | Not Applicable |  | 0% | 0 | 0% | 0 | 0% | 0 | 0% | 0 |  |  | 0% | 0 | 0% | 0 | 0% | 0 | 0% | 0 |  |  | NO | NO | YES | NO |  | 0% | 0% | 20% | 0% |  | 0 | 0 | 0.5 | 0 |  | Note: DS4 is a copy of DS2 to create a mutually exclusive compliment to DS3. | Not Given | By User | By User | Laura Lowes | B1041.001a-DS1-1.JPG | B1041.001a-DS2-1.JPG | B1041.001a-DS3-1.JPG | B1041.001a-DS2-1.JPG |  | No | 2011-08-24 Changed DS4 beta from 0.4 to 0.3 to avoid negative probability. | YES
B104 | B1041.023a ACI 318 IMF, Conc Col & Bm = 36" x 36", Beam one side | B1041.023a | ACI 318 IMF, Conc Col & Bm = 36" x 36", Beam one side | ACI318 IMF, joint shear damage or failure, beam or column flexure-shear response. Meets the following requirements: (1) Column Pu < […TBD…] Costing is on a per joint basis. | Not Specified | Not Specified | Each | Each | Story Drift Ratio | Unit less | 4 | DS1 | DS2 | DS3 | DS4 |  | Sequential | Sequential | Mutually Exclusive | Mutually Exclusive |  | Seq(DS1,DS2,MutEx(DS3,DS4)) | 118 | EA 1 | YES | NO | Beams or joints exhibit residual crack widths > 0.06 in. No significant spalling. No fracture or buckling of reinforcing. | Beams or joints exhibit residual crack widths > 0.06 in. Spalling of cover concrete exposes beam and joint transverse reinforcement but not longitudinal reinforcement. No fracture or buckling of reinforcing. | Beams or joints exhibit residual crack widths > 0.06 in. Spalling of cover concrete exposes a significant length of beam longitudinal reinforcement. Crushing of core concrete may occur. Fracture or buckling of reinf. requiring replacement may occur. | Beams or joints exhibit residual crack widths > 0.06 in. Spalling of cover concrete exposes beam and joint transverse reinforcement but not longitudinal reinforcement. No fracture or buckling of reinforcing. |  | 1 | 1 | 0.4 | 0.6 |  | 0.02 | 0.025 | 0.035 | 0.035 |  | 0.06 | 0.3 | 0.2 | 0.3 |  | 0.4 | 0.1 | 0.1 | 0.1 |  | 0.4 | 0.3 | 0.3 | 0.3 |  | NO | YES | Average | Average | Superior | Superior | Remove furnishings, ceilings and mechanical, electrical and plumbing systems (as necessary) 8 feet either side of damaged area. Clean area adjacent to the damaged concrete. Prepare spalled concrete and adjacent cracks, as necessary, to be patched and to receive the epoxy injection. Patch concrete with grout. Replace and repair finishes. Replace furnishings, ceilings and mechanical, electrical and plumbing systems as necessary. | Remove furnishings, ceilings and mechanical, electrical and plumbing systems (as necessary) 15 feet either side of damaged area. Shore damaged member(s) a min one level below (more levels may be required). Remove damaged concrete at least 1 inch beyond the exposed reinforcing steel. Place concrete forms. Place concrete. Remove forms. Remove shores after one week. Replace and repair finishes. Replace furnishings, ceilings and mechanical, electrical and plumbing systems (as necessary). | Remove furnishings, ceilings and mechanical, electrical and plumbing systems (as necessary) 15 feet either side of damaged component. Shore damaged member(s) a minimum of one level below (more levels may be required). Remove damaged component. Place and splice (as necessary) new reinforcing steel to existing, undamaged reinforcing. Place concrete forms. Place concrete. Remove forms. Remove shores after one week. Replace and repair finishes. Replace furnishings, ceilings and mechanical, electrical and plumbing systems (as necessary). | Remove furnishings, ceilings and mechanical, electrical and plumbing systems (as necessary) 15 feet either side of damaged area. Shore damaged member(s) a min one level below (more levels may be required). Remove damaged concrete at least 1 inch beyond the exposed reinforcing steel. Place concrete forms. Place concrete. Remove forms. Remove shores after one week. Replace and repair finishes. Replace furnishings, ceilings and mechanical, electrical and plumbing systems (as necessary). |  | NO | NO | NO | NO |  | NO | NO | NO | NO |  | Not Applicable | Not Applicable | Not Applicable | Not Applicable |  | 0% | 0 | 0% | 0 | 0% | 0 | 0% | 0 |  |  | 0% | 0 | 0% | 0 | 0% | 0 | 0% | 0 |  |  | NO | NO | YES | NO |  | 0% | 0% | 20% | 0% |  | 0 | 0 | 0.5 | 0 |  | Note: DS4 is a copy of DS2 to create a mutually exclusive compliment to DS3. | Not Given | By User | By User | Laura Lowes | B1041.001a-DS1-1.JPG | B1041.001a-DS2-1.JPG | B1041.001a-DS3-1.JPG | B1041.001a-DS2-1.JPG |  | No | 2011-08-24 Changed DS4 beta from 0.4 to 0.3 to avoid negative probability. | YES
B104 | B1041.023b ACI 318 IMF, Conc Col & Bm = 36" x 36", Beam both sides | B1041.023b | ACI 318 IMF, Conc Col & Bm = 36" x 36", Beam both sides | ACI318 IMF, joint shear damage or failure, beam or column flexure-shear response. Meets the following requirements: (1) Column Pu < […TBD…] Costing is on a per joint basis. | Not Specified | Not Specified | Each | Each | Story Drift Ratio | Unit less | 4 | DS1 | DS2 | DS3 | DS4 |  | Sequential | Sequential | Mutually Exclusive | Mutually Exclusive |  | Seq(DS1,DS2,MutEx(DS3,DS4)) | 119 | EA 1 | YES | NO | Beams or joints exhibit residual crack widths > 0.06 in. No significant spalling. No fracture or buckling of reinforcing. | Beams or joints exhibit residual crack widths > 0.06 in. Spalling of cover concrete exposes beam and joint transverse reinforcement but not longitudinal reinforcement. No fracture or buckling of reinforcing. | Beams or joints exhibit residual crack widths > 0.06 in. Spalling of cover concrete exposes a significant length of beam longitudinal reinforcement. Crushing of core concrete may occur. Fracture or buckling of reinf. requiring replacement may occur. | Beams or joints exhibit residual crack widths > 0.06 in. Spalling of cover concrete exposes beam and joint transverse reinforcement but not longitudinal reinforcement. No fracture or buckling of reinforcing. |  | 1 | 1 | 0.4 | 0.6 |  | 0.02 | 0.025 | 0.035 | 0.035 |  | 0.06 | 0.3 | 0.2 | 0.3 |  | 0.4 | 0.1 | 0.1 | 0.1 |  | 0.4 | 0.3 | 0.3 | 0.3 |  | NO | YES | Average | Average | Superior | Superior | Remove furnishings, ceilings and mechanical, electrical and plumbing systems (as necessary) 8 feet either side of damaged area. Clean area adjacent to the damaged concrete. Prepare spalled concrete and adjacent cracks, as necessary, to be patched and to receive the epoxy injection. Patch concrete with grout. Replace and repair finishes. Replace furnishings, ceilings and mechanical, electrical and plumbing systems as necessary. | Remove furnishings, ceilings and mechanical, electrical and plumbing systems (as necessary) 15 feet either side of damaged area. Shore damaged member(s) a min one level below (more levels may be required). Remove damaged concrete at least 1 inch beyond the exposed reinforcing steel. Place concrete forms. Place concrete. Remove forms. Remove shores after one week. Replace and repair finishes. Replace furnishings, ceilings and mechanical, electrical and plumbing systems (as necessary). | Remove furnishings, ceilings and mechanical, electrical and plumbing systems (as necessary) 15 feet either side of damaged component. Shore damaged member(s) a minimum of one level below (more levels may be required). Remove damaged component. Place and splice (as necessary) new reinforcing steel to existing, undamaged reinforcing. Place concrete forms. Place concrete. Remove forms. Remove shores after one week. Replace and repair finishes. Replace furnishings, ceilings and mechanical, electrical and plumbing systems (as necessary). | Remove furnishings, ceilings and mechanical, electrical and plumbing systems (as necessary) 15 feet either side of damaged area. Shore damaged member(s) a min one level below (more levels may be required). Remove damaged concrete at least 1 inch beyond the exposed reinforcing steel. Place concrete forms. Place concrete. Remove forms. Remove shores after one week. Replace and repair finishes. Replace furnishings, ceilings and mechanical, electrical and plumbing systems (as necessary). |  | NO | NO | NO | NO |  | NO | NO | NO | NO |  | Not Applicable | Not Applicable | Not Applicable | Not Applicable |  | 0% | 0 | 0% | 0 | 0% | 0 | 0% | 0 |  |  | 0% | 0 | 0% | 0 | 0% | 0 | 0% | 0 |  |  | NO | NO | YES | NO |  | 0% | 0% | 20% | 0% |  | 0 | 0 | 0.5 | 0 |  | Note: DS4 is a copy of DS2 to create a mutually exclusive compliment to DS3. | Not Given | By User | By User | Laura Lowes | B1041.001a-DS1-1.JPG | B1041.001a-DS2-1.JPG | B1041.001a-DS3-1.JPG | B1041.001a-DS2-1.JPG |  | No | 2011-08-24 Changed DS4 beta from 0.4 to 0.3 to avoid negative probability. | YES
B104 | B1041.031a ACI 318 OMF with weak joints and beam flexural response, Conc Col & Bm = 24" x 24", Beam one side | B1041.031a | ACI 318 OMF with weak joints and beam flexural response, Conc Col & Bm = 24" x 24", Beam one side | ACI318 OMF, joint shear failure, beam flexural response. Meets the following requirements: (1) Sum Mcol / Sum Mbeam > 1.2, (2) Beam Vn > Veq, (3) Column Vn > Veq Costing is on a per joint basis. | Not Specified | Not Specified | Each | Each | Story Drift Ratio | Unit less | 3 | DS1 | DS2 | DS3 |  |  | Sequential | Sequential | Sequential |  |  | Seq(DS1,DS2,DS3) | 120 | EA 1 | YES | NO | Beams or joints exhibit residual crack widths > 0.06 in. No significant spalling. No fracture or buckling of reinforcing. | Beams or joints exhibit residual crack widths > 0.06 in. Spalling of cover concrete exposes beam and joint transverse reinforcement but not longitudinal reinforcement. No fracture or buckling of reinforcing. | Beams or joints exhibit residual crack widths > 0.06 in. Spalling of cover concrete exposes a significant length of beam longitudinal reinforcement. Crushing of core concrete may occur. Fracture or buckling of reinf. requiring replacement may occur. |  |  | 1 | 1 | 1 |  |  | 0.0175 | 0.0225 | 0.0322 |  |  | 0.2 | 0.27 | 0.32 |  |  | 0.3 | 0.13 | 0.15 |  |  | 0.4 | 0.4 | 0.4 |  |  | NO | YES | Average | Average | Superior | Superior | Remove furnishings, ceilings and mechanical, electrical and plumbing systems (as necessary) 8 feet either side of damaged area. Clean area adjacent to the damaged concrete. Prepare spalled concrete and adjacent cracks, as necessary, to be patched and to receive the epoxy injection. Patch concrete with grout. Replace and repair finishes. Replace furnishings, ceilings and mechanical, electrical and plumbing systems as necessary. | Remove furnishings, ceilings and mechanical, electrical and plumbing systems (as necessary) 15 feet either side of damaged area. Shore damaged member(s) a min one level below (more levels may be required). Remove damaged concrete at least 1 inch beyond the exposed reinforcing steel. Place concrete forms. Place concrete. Remove forms. Remove shores after one week. Replace and repair finishes. Replace furnishings, ceilings and mechanical, electrical and plumbing systems (as necessary). | Remove furnishings, ceilings and mechanical, electrical and plumbing systems (as necessary) 15 feet either side of damaged component. Shore damaged member(s) a minimum of one level below (more levels may be required). Remove damaged component. Place and splice (as necessary) new reinforcing steel to existing, undamaged reinforcing. Place concrete forms. Place concrete. Remove forms. Remove shores after one week. Replace and repair finishes. Replace furnishings, ceilings and mechanical, electrical and plumbing systems (as necessary). |  |  | NO | NO | NO |  |  | NO | NO | NO |  |  | Not Applicable | Not Applicable | Not Applicable |  |  | 0% | 0 | 0% | 0 | 0% | 0 |  |  |  |  | 0% | 0 | 0% | 0 | 0% | 0 |  |  |  |  | NO | NO | YES |  |  | 0% | 0% | 20% |  |  | 0 | 0 | 0.5 |  |  | None | Not Given | By User | By User | Laura Lowes | B1041.031a-DS1-1.JPG | B1041.031a-DS2-1.JPG | B1041.031a-DS3-1.JPG |  |  | No | 2011-08-24 Changed DS2 beta from 0.3 to 0.4 to avoid negative probability beyond 1% story drift. | YES
B104 | B1041.031b ACI 318 OMF with weak joints and beam flexural response, Conc Col & Bm = 24" x 24", Beam both sides | B1041.031b | ACI 318 OMF with weak joints and beam flexural response, Conc Col & Bm = 24" x 24", Beam both sides | ACI318 OMF, joint shear failure, beam flexural response. Meets the following requirements: (1) Sum Mcol / Sum Mbeam > 1.2, (2) Beam Vn > Veq, (3) Column Vn > Veq Costing is on a per joint basis. | Not Specified | Not Specified | Each | Each | Story Drift Ratio | Unit less | 3 | DS1 | DS2 | DS3 |  |  | Sequential | Sequential | Sequential |  |  | Seq(DS1,DS2,DS3) | 121 | EA 1 | YES | NO | Beams or joints exhibit residual crack widths > 0.06 in. No significant spalling. No fracture or buckling of reinforcing. | Beams or joints exhibit residual crack widths > 0.06 in. Spalling of cover concrete exposes beam and joint transverse reinforcement but not longitudinal reinforcement. No fracture or buckling of reinforcing. | Beams or joints exhibit residual crack widths > 0.06 in. Spalling of cover concrete exposes a significant length of beam longitudinal reinforcement. Crushing of core concrete may occur. Fracture or buckling of reinf. requiring replacement may occur. |  |  | 1 | 1 | 1 |  |  | 0.0175 | 0.0225 | 0.0322 |  |  | 0.2 | 0.27 | 0.32 |  |  | 0.3 | 0.13 | 0.15 |  |  | 0.4 | 0.4 | 0.4 |  |  | NO | YES | Average | Average | Superior | Superior | Remove furnishings, ceilings and mechanical, electrical and plumbing systems (as necessary) 8 feet either side of damaged area. Clean area adjacent to the damaged concrete. Prepare spalled concrete and adjacent cracks, as necessary, to be patched and to receive the epoxy injection. Patch concrete with grout. Replace and repair finishes. Replace furnishings, ceilings and mechanical, electrical and plumbing systems as necessary. | Remove furnishings, ceilings and mechanical, electrical and plumbing systems (as necessary) 15 feet either side of damaged area. Shore damaged member(s) a min one level below (more levels may be required). Remove damaged concrete at least 1 inch beyond the exposed reinforcing steel. Place concrete forms. Place concrete. Remove forms. Remove shores after one week. Replace and repair finishes. Replace furnishings, ceilings and mechanical, electrical and plumbing systems (as necessary). | Remove furnishings, ceilings and mechanical, electrical and plumbing systems (as necessary) 15 feet either side of damaged component. Shore damaged member(s) a minimum of one level below (more levels may be required). Remove damaged component. Place and splice (as necessary) new reinforcing steel to existing, undamaged reinforcing. Place concrete forms. Place concrete. Remove forms. Remove shores after one week. Replace and repair finishes. Replace furnishings, ceilings and mechanical, electrical and plumbing systems (as necessary). |  |  | NO | NO | NO |  |  | NO | NO | NO |  |  | Not Applicable | Not Applicable | Not Applicable |  |  | 0% | 0 | 0% | 0 | 0% | 0 |  |  |  |  | 0% | 0 | 0% | 0 | 0% | 0 |  |  |  |  | NO | NO | YES |  |  | 0% | 0% | 20% |  |  | 0 | 0 | 0.5 |  |  | None | Not Given | By User | By User | Laura Lowes | B1041.031a-DS1-1.JPG | B1041.031a-DS2-1.JPG | B1041.031a-DS3-1.JPG |  |  | No | 2011-08-24 Changed DS2 beta from 0.3 to 0.4 to avoid negative probability beyond 1% story drift. | YES
B104 | B1041.032a ACI 318 OMF with weak joints and beam flexural response, Conc Col & Bm = 24" x 36", Beam one side | B1041.032a | ACI 318 OMF with weak joints and beam flexural response, Conc Col & Bm = 24" x 36", Beam one side | ACI318 OMF, joint shear failure, beam flexural response. Meets the following requirements: (1) Sum Mcol / Sum Mbeam > 1.2, (2) Beam Vn > Veq, (3) Column Vn > Veq Costing is on a per joint basis. | Not Specified | Not Specified | Each | Each | Story Drift Ratio | Unit less | 3 | DS1 | DS2 | DS3 |  |  | Sequential | Sequential | Sequential |  |  | Seq(DS1,DS2,DS3) | 122 | EA 1 | YES | NO | Beams or joints exhibit residual crack widths > 0.06 in. No significant spalling. No fracture or buckling of reinforcing. | Beams or joints exhibit residual crack widths > 0.06 in. Spalling of cover concrete exposes beam and joint transverse reinforcement but not longitudinal reinforcement. No fracture or buckling of reinforcing. | Beams or joints exhibit residual crack widths > 0.06 in. Spalling of cover concrete exposes a significant length of beam longitudinal reinforcement. Crushing of core concrete may occur. Fracture or buckling of reinf. requiring replacement may occur. |  |  | 1 | 1 | 1 |  |  | 0.0175 | 0.0225 | 0.0322 |  |  | 0.2 | 0.27 | 0.32 |  |  | 0.3 | 0.13 | 0.15 |  |  | 0.4 | 0.4 | 0.4 |  |  | NO | YES | Average | Average | Superior | Superior | Remove furnishings, ceilings and mechanical, electrical and plumbing systems (as necessary) 8 feet either side of damaged area. Clean area adjacent to the damaged concrete. Prepare spalled concrete and adjacent cracks, as necessary, to be patched and to receive the epoxy injection. Patch concrete with grout. Replace and repair finishes. Replace furnishings, ceilings and mechanical, electrical and plumbing systems as necessary. | Remove furnishings, ceilings and mechanical, electrical and plumbing systems (as necessary) 15 feet either side of damaged area. Shore damaged member(s) a min one level below (more levels may be required). Remove damaged concrete at least 1 inch beyond the exposed reinforcing steel. Place concrete forms. Place concrete. Remove forms. Remove shores after one week. Replace and repair finishes. Replace furnishings, ceilings and mechanical, electrical and plumbing systems (as necessary). | Remove furnishings, ceilings and mechanical, electrical and plumbing systems (as necessary) 15 feet either side of damaged component. Shore damaged member(s) a minimum of one level below (more levels may be required). Remove damaged component. Place and splice (as necessary) new reinforcing steel to existing, undamaged reinforcing. Place concrete forms. Place concrete. Remove forms. Remove shores after one week. Replace and repair finishes. Replace furnishings, ceilings and mechanical, electrical and plumbing systems (as necessary). |  |  | NO | NO | NO |  |  | NO | NO | NO |  |  | Not Applicable | Not Applicable | Not Applicable |  |  | 0% | 0 | 0% | 0 | 0% | 0 |  |  |  |  | 0% | 0 | 0% | 0 | 0% | 0 |  |  |  |  | NO | NO | YES |  |  | 0% | 0% | 20% |  |  | 0 | 0 | 0.5 |  |  | None | Not Given | By User | By User | Laura Lowes | B1041.031a-DS1-1.JPG | B1041.031a-DS2-1.JPG | B1041.031a-DS3-1.JPG |  |  | No | 2011-08-24 Changed DS2 beta from 0.3 to 0.4 to avoid negative probability beyond 1% story drift. | YES
B104 | B1041.032b ACI 318 OMF with weak joints and beam flexural response, Conc Col & Bm = 24" x 36", Beam both sides | B1041.032b | ACI 318 OMF with weak joints and beam flexural response, Conc Col & Bm = 24" x 36", Beam both sides | ACI318 OMF, joint shear failure, beam flexural response. Meets the following requirements: (1) Sum Mcol / Sum Mbeam > 1.2, (2) Beam Vn > Veq, (3) Column Vn > Veq Costing is on a per joint basis. | Not Specified | Not Specified | Each | Each | Story Drift Ratio | Unit less | 3 | DS1 | DS2 | DS3 |  |  | Sequential | Sequential | Sequential |  |  | Seq(DS1,DS2,DS3) | 123 | EA 1 | YES | NO | Beams or joints exhibit residual crack widths > 0.06 in. No significant spalling. No fracture or buckling of reinforcing. | Beams or joints exhibit residual crack widths > 0.06 in. Spalling of cover concrete exposes beam and joint transverse reinforcement but not longitudinal reinforcement. No fracture or buckling of reinforcing. | Beams or joints exhibit residual crack widths > 0.06 in. Spalling of cover concrete exposes a significant length of beam longitudinal reinforcement. Crushing of core concrete may occur. Fracture or buckling of reinf. requiring replacement may occur. |  |  | 1 | 1 | 1 |  |  | 0.0175 | 0.0225 | 0.0322 |  |  | 0.2 | 0.27 | 0.32 |  |  | 0.3 | 0.13 | 0.15 |  |  | 0.4 | 0.4 | 0.4 |  |  | NO | YES | Average | Average | Superior | Superior | Remove furnishings, ceilings and mechanical, electrical and plumbing systems (as necessary) 8 feet either side of damaged area. Clean area adjacent to the damaged concrete. Prepare spalled concrete and adjacent cracks, as necessary, to be patched and to receive the epoxy injection. Patch concrete with grout. Replace and repair finishes. Replace furnishings, ceilings and mechanical, electrical and plumbing systems as necessary. | Remove furnishings, ceilings and mechanical, electrical and plumbing systems (as necessary) 15 feet either side of damaged area. Shore damaged member(s) a min one level below (more levels may be required). Remove damaged concrete at least 1 inch beyond the exposed reinforcing steel. Place concrete forms. Place concrete. Remove forms. Remove shores after one week. Replace and repair finishes. Replace furnishings, ceilings and mechanical, electrical and plumbing systems (as necessary). | Remove furnishings, ceilings and mechanical, electrical and plumbing systems (as necessary) 15 feet either side of damaged component. Shore damaged member(s) a minimum of one level below (more levels may be required). Remove damaged component. Place and splice (as necessary) new reinforcing steel to existing, undamaged reinforcing. Place concrete forms. Place concrete. Remove forms. Remove shores after one week. Replace and repair finishes. Replace furnishings, ceilings and mechanical, electrical and plumbing systems (as necessary). |  |  | NO | NO | NO |  |  | NO | NO | NO |  |  | Not Applicable | Not Applicable | Not Applicable |  |  | 0% | 0 | 0% | 0 | 0% | 0 |  |  |  |  | 0% | 0 | 0% | 0 | 0% | 0 |  |  |  |  | NO | NO | YES |  |  | 0% | 0% | 20% |  |  | 0 | 0 | 0.5 |  |  | None | Not Given | By User | By User | Laura Lowes | B1041.031a-DS1-1.JPG | B1041.031a-DS2-1.JPG | B1041.031a-DS3-1.JPG |  |  | No | 2011-08-24 Changed DS2 beta from 0.3 to 0.4 to avoid negative probability beyond 1% story drift. | YES
B104 | B1041.033a ACI 318 OMF with weak joints and beam flexural response, Conc Col & Bm = 36" x 36", Beam one side | B1041.033a | ACI 318 OMF with weak joints and beam flexural response, Conc Col & Bm = 36" x 36", Beam one side | ACI318 OMF, joint shear failure, beam flexural response. Meets the following requirements: (1) Sum Mcol / Sum Mbeam > 1.2, (2) Beam Vn > Veq, (3) Column Vn > Veq Costing is on a per joint basis. | Not Specified | Not Specified | Each | Each | Story Drift Ratio | Unit less | 3 | DS1 | DS2 | DS3 |  |  | Sequential | Sequential | Sequential |  |  | Seq(DS1,DS2,DS3) | 124 | EA 1 | YES | NO | Beams or joints exhibit residual crack widths > 0.06 in. No significant spalling. No fracture or buckling of reinforcing. | Beams or joints exhibit residual crack widths > 0.06 in. Spalling of cover concrete exposes beam and joint transverse reinforcement but not longitudinal reinforcement. No fracture or buckling of reinforcing. | Beams or joints exhibit residual crack widths > 0.06 in. Spalling of cover concrete exposes a significant length of beam longitudinal reinforcement. Crushing of core concrete may occur. Fracture or buckling of reinf. requiring replacement may occur. |  |  | 1 | 1 | 1 |  |  | 0.0175 | 0.0225 | 0.0322 |  |  | 0.2 | 0.27 | 0.32 |  |  | 0.3 | 0.13 | 0.15 |  |  | 0.4 | 0.4 | 0.4 |  |  | NO | YES | Average | Average | Superior | Superior | Remove furnishings, ceilings and mechanical, electrical and plumbing systems (as necessary) 8 feet either side of damaged area. Clean area adjacent to the damaged concrete. Prepare spalled concrete and adjacent cracks, as necessary, to be patched and to receive the epoxy injection. Patch concrete with grout. Replace and repair finishes. Replace furnishings, ceilings and mechanical, electrical and plumbing systems as necessary. | Remove furnishings, ceilings and mechanical, electrical and plumbing systems (as necessary) 15 feet either side of damaged area. Shore damaged member(s) a min one level below (more levels may be required). Remove damaged concrete at least 1 inch beyond the exposed reinforcing steel. Place concrete forms. Place concrete. Remove forms. Remove shores after one week. Replace and repair finishes. Replace furnishings, ceilings and mechanical, electrical and plumbing systems (as necessary). | Remove furnishings, ceilings and mechanical, electrical and plumbing systems (as necessary) 15 feet either side of damaged component. Shore damaged member(s) a minimum of one level below (more levels may be required). Remove damaged component. Place and splice (as necessary) new reinforcing steel to existing, undamaged reinforcing. Place concrete forms. Place concrete. Remove forms. Remove shores after one week. Replace and repair finishes. Replace furnishings, ceilings and mechanical, electrical and plumbing systems (as necessary). |  |  | NO | NO | NO |  |  | NO | NO | NO |  |  | Not Applicable | Not Applicable | Not Applicable |  |  | 0% | 0 | 0% | 0 | 0% | 0 |  |  |  |  | 0% | 0 | 0% | 0 | 0% | 0 |  |  |  |  | NO | NO | YES |  |  | 0% | 0% | 20% |  |  | 0 | 0 | 0.5 |  |  | None | Not Given | By User | By User | Laura Lowes | B1041.031a-DS1-1.JPG | B1041.031a-DS2-1.JPG | B1041.031a-DS3-1.JPG |  |  | No | 2011-08-24 Changed DS2 beta from 0.3 to 0.4 to avoid negative probability beyond 1% story drift. | YES
B104 | B1041.033b ACI 318 OMF with weak joints and beam flexural response, Conc Col & Bm = 36" x 36", Beam both sides | B1041.033b | ACI 318 OMF with weak joints and beam flexural response, Conc Col & Bm = 36" x 36", Beam both sides | ACI318 OMF, joint shear failure, beam flexural response. Meets the following requirements: (1) Sum Mcol / Sum Mbeam > 1.2, (2) Beam Vn > Veq, (3) Column Vn > Veq Costing is on a per joint basis. | Not Specified | Not Specified | Each | Each | Story Drift Ratio | Unit less | 3 | DS1 | DS2 | DS3 |  |  | Sequential | Sequential | Sequential |  |  | Seq(DS1,DS2,DS3) | 125 | EA 1 | YES | NO | Beams or joints exhibit residual crack widths > 0.06 in. No significant spalling. No fracture or buckling of reinforcing. | Beams or joints exhibit residual crack widths > 0.06 in. Spalling of cover concrete exposes beam and joint transverse reinforcement but not longitudinal reinforcement. No fracture or buckling of reinforcing. | Beams or joints exhibit residual crack widths > 0.06 in. Spalling of cover concrete exposes a significant length of beam longitudinal reinforcement. Crushing of core concrete may occur. Fracture or buckling of reinf. requiring replacement may occur. |  |  | 1 | 1 | 1 |  |  | 0.0175 | 0.0225 | 0.0322 |  |  | 0.2 | 0.27 | 0.32 |  |  | 0.3 | 0.13 | 0.15 |  |  | 0.4 | 0.4 | 0.4 |  |  | NO | YES | Average | Average | Superior | Superior | Remove furnishings, ceilings and mechanical, electrical and plumbing systems (as necessary) 8 feet either side of damaged area. Clean area adjacent to the damaged concrete. Prepare spalled concrete and adjacent cracks, as necessary, to be patched and to receive the epoxy injection. Patch concrete with grout. Replace and repair finishes. Replace furnishings, ceilings and mechanical, electrical and plumbing systems as necessary. | Remove furnishings, ceilings and mechanical, electrical and plumbing systems (as necessary) 15 feet either side of damaged area. Shore damaged member(s) a min one level below (more levels may be required). Remove damaged concrete at least 1 inch beyond the exposed reinforcing steel. Place concrete forms. Place concrete. Remove forms. Remove shores after one week. Replace and repair finishes. Replace furnishings, ceilings and mechanical, electrical and plumbing systems (as necessary). | Remove furnishings, ceilings and mechanical, electrical and plumbing systems (as necessary) 15 feet either side of damaged component. Shore damaged member(s) a minimum of one level below (more levels may be required). Remove damaged component. Place and splice (as necessary) new reinforcing steel to existing, undamaged reinforcing. Place concrete forms. Place concrete. Remove forms. Remove shores after one week. Replace and repair finishes. Replace furnishings, ceilings and mechanical, electrical and plumbing systems (as necessary). |  |  | NO | NO | NO |  |  | NO | NO | NO |  |  | Not Applicable | Not Applicable | Not Applicable |  |  | 0% | 0 | 0% | 0 | 0% | 0 |  |  |  |  | 0% | 0 | 0% | 0 | 0% | 0 |  |  |  |  | NO | NO | YES |  |  | 0% | 0% | 20% |  |  | 0 | 0 | 0.5 |  |  | None | Not Given | By User | By User | Laura Lowes | B1041.031a-DS1-1.JPG | B1041.031a-DS2-1.JPG | B1041.031a-DS3-1.JPG |  |  | No | 2011-08-24 Changed DS2 beta from 0.3 to 0.4 to avoid negative probability beyond 1% story drift. | YES
B104 | B1041.041a ACI 318 OMF with weak joints and column flexural response, Conc Col & Bm = 24" x 24", Beam one side | B1041.041a | ACI 318 OMF with weak joints and column flexural response, Conc Col & Bm = 24" x 24", Beam one side | ACI318 OMF, joint shear failure, beam flexural response. Meets the following requirements: (1) Sum Mcol / Sum Mbeam > 1.2, (2) Beam Vn > Veq, (3) Column Vn > Veq Costing is on a per joint basis. | Not Specified | Not Specified | Each | Each | Story Drift Ratio | Unit less | 3 | DS1 | DS2 | DS3 |  |  | Sequential | Sequential | Sequential |  |  | Seq(DS1,DS2,DS3) | 126 | EA 1 | YES | NO | Concrete Cracking: beams, joints or possibly Residual concrete crack widths exceed 0.06 in. (1.5 mm) column exhibit residual crack widths that require epoxy injection. | Concrete Spalling: slabs, beams, joints or possibly columns exhibit spalling of cover concrete that exposes transverse but not longitudinal reinforcing steel. Spalling of cover concrete possibly exposing transverse reinforcement. | Concrete Crushing: slabs, beams or joints. Spalling of beam, column or joint cover concrete exposes longitudinal reinforcement OR strength loss initiates in laboratory testing. exhibit concrete spalling that exposes longitudinal steel or crushing of core concrete. |  |  | 1 | 1 | 1 |  |  | 0.015 | 0.0175 | 0.02 |  |  | Not Available | 0.28 | 0.18 |  |  | 0.4 | 0.15 | 0.35 |  |  | 0.4 | 0.4 | 0.4 |  |  | NO | YES | Average | Average | Superior | Superior | Remove furnishings, ceilings and mechanical, electrical and plumbing systems (as necessary) 8 feet either side of damaged area. Clean area adjacent to the damaged concrete. Prepare spalled concrete and adjacent cracks, as necessary, to be patched and to receive the epoxy injection. Patch concrete with grout. Replace and repair finishes. Replace furnishings, ceilings and mechanical, electrical and plumbing systems as necessary. | Remove furnishings, ceilings and mechanical, electrical and plumbing systems (as necessary) 15 feet either side of damaged area. Shore damaged member(s) a minimum of one level below (more levels may be required). Remove damaged concrete at least 1 inch beyond the exposed reinforcing steel. Place concrete forms. Place concrete. Remove forms. Remove shores after one week. Replace and repair finishes. Replace furnishings, ceilings and mechanical, electrical and plumbing systems (as necessary). | Remove furnishings, ceilings and mechanical, electrical and plumbing systems (as necessary) 15 feet either side of damaged component. Shore damaged member(s) a minimum of one level below (more levels may be required). Remove damaged component. Place and splice (as necessary) new reinforcing steel to existing, undamaged reinforcing. Place concrete forms. Place concrete. Remove forms. Remove shores after one week. Replace and repair finishes. Replace furnishings, ceilings and mechanical, electrical and plumbing systems (as necessary). |  |  | NO | NO | NO |  |  | NO | NO | NO |  |  | Not Applicable | Not Applicable | Not Applicable |  |  | 0% | 0 | 0% | 0 | 0% | 0 |  |  |  |  | 0% | 0 | 0% | 0 | 0% | 0 |  |  |  |  | NO | NO | YES |  |  | 0% | 0% | 20% |  |  | 0 | 0 | 0.5 |  |  | None | Not Given | By User | By User | Laura Lowes | none | none | none |  |  | No | 2011-08-24 Changed DS2 beta from 0.3 to 0.4 to avoid negative probability beyond 1% story drift. | YES
B104 | B1041.041b ACI 318 OMF with weak joints and column flexural response, Conc Col & Bm = 24" x 24", Beam both sides | B1041.041b | ACI 318 OMF with weak joints and column flexural response, Conc Col & Bm = 24" x 24", Beam both sides | ACI318 OMF, joint shear failure, beam flexural response. Meets the following requirements: (1) Sum Mcol / Sum Mbeam > 1.2, (2) Beam Vn > Veq, (3) Column Vn > Veq Costing is on a per joint basis. | Not Specified | Not Specified | Each | Each | Story Drift Ratio | Unit less | 3 | DS1 | DS2 | DS3 |  |  | Sequential | Sequential | Sequential |  |  | Seq(DS1,DS2,DS3) | 127 | EA 1 | YES | NO | Concrete Cracking: beams, joints or possibly Residual concrete crack widths exceed 0.06 in. (1.5 mm) column exhibit residual crack widths that require epoxy injection. | Concrete Spalling: slabs, beams, joints or possibly columns exhibit spalling of cover concrete that exposes transverse but not longitudinal reinforcing steel. Spalling of cover concrete possibly exposing transverse reinforcement. | Concrete Crushing: slabs, beams or joints. Spalling of beam, column or joint cover concrete exposes longitudinal reinforcement OR strength loss initiates in laboratory testing. exhibit concrete spalling that exposes longitudinal steel or crushing of core concrete. |  |  | 1 | 1 | 1 |  |  | 0.015 | 0.0175 | 0.02 |  |  | Not Available | 0.28 | 0.18 |  |  | 0.4 | 0.15 | 0.35 |  |  | 0.4 | 0.4 | 0.4 |  |  | NO | YES | Average | Average | Superior | Superior | Remove furnishings, ceilings and mechanical, electrical and plumbing systems (as necessary) 8 feet either side of damaged area. Clean area adjacent to the damaged concrete. Prepare spalled concrete and adjacent cracks, as necessary, to be patched and to receive the epoxy injection. Patch concrete with grout. Replace and repair finishes. Replace furnishings, ceilings and mechanical, electrical and plumbing systems as necessary. | Remove furnishings, ceilings and mechanical, electrical and plumbing systems (as necessary) 15 feet either side of damaged area. Shore damaged member(s) a minimum of one level below (more levels may be required). Remove damaged concrete at least 1 inch beyond the exposed reinforcing steel. Place concrete forms. Place concrete. Remove forms. Remove shores after one week. Replace and repair finishes. Replace furnishings, ceilings and mechanical, electrical and plumbing systems (as necessary). | Remove furnishings, ceilings and mechanical, electrical and plumbing systems (as necessary) 15 feet either side of damaged component. Shore damaged member(s) a minimum of one level below (more levels may be required). Remove damaged component. Place and splice (as necessary) new reinforcing steel to existing, undamaged reinforcing. Place concrete forms. Place concrete. Remove forms. Remove shores after one week. Replace and repair finishes. Replace furnishings, ceilings and mechanical, electrical and plumbing systems (as necessary). |  |  | NO | NO | NO |  |  | NO | NO | NO |  |  | Not Applicable | Not Applicable | Not Applicable |  |  | 0% | 0 | 0% | 0 | 0% | 0 |  |  |  |  | 0% | 0 | 0% | 0 | 0% | 0 |  |  |  |  | NO | NO | YES |  |  | 0% | 0% | 20% |  |  | 0 | 0 | 0.5 |  |  | None | Not Given | By User | By User | Laura Lowes | none | none | none |  |  | No | 2011-08-24 Changed DS2 beta from 0.3 to 0.4 to avoid negative probability beyond 1% story drift. | YES
B104 | B1041.042a ACI 318 OMF with weak joints and column flexural response, Conc Col & Bm = 24" x 36", Beam one side | B1041.042a | ACI 318 OMF with weak joints and column flexural response, Conc Col & Bm = 24" x 36", Beam one side | ACI318 OMF, joint shear failure, beam flexural response. Meets the following requirements: (1) Sum Mcol / Sum Mbeam > 1.2, (2) Beam Vn > Veq, (3) Column Vn > Veq Costing is on a per joint basis. | Not Specified | Not Specified | Each | Each | Story Drift Ratio | Unit less | 3 | DS1 | DS2 | DS3 |  |  | Sequential | Sequential | Sequential |  |  | Seq(DS1,DS2,DS3) | 128 | EA 1 | YES | NO | Concrete Cracking: beams, joints or possibly Residual concrete crack widths exceed 0.06 in. (1.5 mm) column exhibit residual crack widths that require epoxy injection. | Concrete Spalling: slabs, beams, joints or possibly columns exhibit spalling of cover concrete that exposes transverse but not longitudinal reinforcing steel. Spalling of cover concrete possibly exposing transverse reinforcement. | Concrete Crushing: slabs, beams or joints. Spalling of beam, column or joint cover concrete exposes longitudinal reinforcement OR strength loss initiates in laboratory testing. exhibit concrete spalling that exposes longitudinal steel or crushing of core concrete. |  |  | 1 | 1 | 1 |  |  | 0.015 | 0.0175 | 0.02 |  |  | Not Available | 0.28 | 0.18 |  |  | 0.4 | 0.15 | 0.35 |  |  | 0.4 | 0.4 | 0.4 |  |  | NO | YES | Average | Average | Superior | Superior | Remove furnishings, ceilings and mechanical, electrical and plumbing systems (as necessary) 8 feet either side of damaged area. Clean area adjacent to the damaged concrete. Prepare spalled concrete and adjacent cracks, as necessary, to be patched and to receive the epoxy injection. Patch concrete with grout. Replace and repair finishes. Replace furnishings, ceilings and mechanical, electrical and plumbing systems as necessary. | Remove furnishings, ceilings and mechanical, electrical and plumbing systems (as necessary) 15 feet either side of damaged area. Shore damaged member(s) a minimum of one level below (more levels may be required). Remove damaged concrete at least 1 inch beyond the exposed reinforcing steel. Place concrete forms. Place concrete. Remove forms. Remove shores after one week. Replace and repair finishes. Replace furnishings, ceilings and mechanical, electrical and plumbing systems (as necessary). | Remove furnishings, ceilings and mechanical, electrical and plumbing systems (as necessary) 15 feet either side of damaged component. Shore damaged member(s) a minimum of one level below (more levels may be required). Remove damaged component. Place and splice (as necessary) new reinforcing steel to existing, undamaged reinforcing. Place concrete forms. Place concrete. Remove forms. Remove shores after one week. Replace and repair finishes. Replace furnishings, ceilings and mechanical, electrical and plumbing systems (as necessary). |  |  | NO | NO | NO |  |  | NO | NO | NO |  |  | Not Applicable | Not Applicable | Not Applicable |  |  | 0% | 0 | 0% | 0 | 0% | 0 |  |  |  |  | 0% | 0 | 0% | 0 | 0% | 0 |  |  |  |  | NO | NO | YES |  |  | 0% | 0% | 20% |  |  | 0 | 0 | 0.5 |  |  | None | Not Given | By User | By User | Laura Lowes | none | none | none |  |  | No | 2011-08-24 Changed DS2 beta from 0.3 to 0.4 to avoid negative probability beyond 1% story drift. | YES
B104 | B1041.042b ACI 318 OMF with weak joints and column flexural response, Conc Col & Bm = 24" x 36", Beam both sides | B1041.042b | ACI 318 OMF with weak joints and column flexural response, Conc Col & Bm = 24" x 36", Beam both sides | ACI318 OMF, joint shear failure, beam flexural response. Meets the following requirements: (1) Sum Mcol / Sum Mbeam > 1.2, (2) Beam Vn > Veq, (3) Column Vn > Veq Costing is on a per joint basis. | Not Specified | Not Specified | Each | Each | Story Drift Ratio | Unit less | 3 | DS1 | DS2 | DS3 |  |  | Sequential | Sequential | Sequential |  |  | Seq(DS1,DS2,DS3) | 129 | EA 1 | YES | NO | Concrete Cracking: beams, joints or possibly Residual concrete crack widths exceed 0.06 in. (1.5 mm) column exhibit residual crack widths that require epoxy injection. | Concrete Spalling: slabs, beams, joints or possibly columns exhibit spalling of cover concrete that exposes transverse but not longitudinal reinforcing steel. Spalling of cover concrete possibly exposing transverse reinforcement. | Concrete Crushing: slabs, beams or joints. Spalling of beam, column or joint cover concrete exposes longitudinal reinforcement OR strength loss initiates in laboratory testing. exhibit concrete spalling that exposes longitudinal steel or crushing of core concrete. |  |  | 1 | 1 | 1 |  |  | 0.015 | 0.0175 | 0.02 |  |  | Not Available | 0.28 | 0.18 |  |  | 0.4 | 0.15 | 0.35 |  |  | 0.4 | 0.4 | 0.4 |  |  | NO | YES | Average | Average | Superior | Superior | Remove furnishings, ceilings and mechanical, electrical and plumbing systems (as necessary) 8 feet either side of damaged area. Clean area adjacent to the damaged concrete. Prepare spalled concrete and adjacent cracks, as necessary, to be patched and to receive the epoxy injection. Patch concrete with grout. Replace and repair finishes. Replace furnishings, ceilings and mechanical, electrical and plumbing systems as necessary. | Remove furnishings, ceilings and mechanical, electrical and plumbing systems (as necessary) 15 feet either side of damaged area. Shore damaged member(s) a minimum of one level below (more levels may be required). Remove damaged concrete at least 1 inch beyond the exposed reinforcing steel. Place concrete forms. Place concrete. Remove forms. Remove shores after one week. Replace and repair finishes. Replace furnishings, ceilings and mechanical, electrical and plumbing systems (as necessary). | Remove furnishings, ceilings and mechanical, electrical and plumbing systems (as necessary) 15 feet either side of damaged component. Shore damaged member(s) a minimum of one level below (more levels may be required). Remove damaged component. Place and splice (as necessary) new reinforcing steel to existing, undamaged reinforcing. Place concrete forms. Place concrete. Remove forms. Remove shores after one week. Replace and repair finishes. Replace furnishings, ceilings and mechanical, electrical and plumbing systems (as necessary). |  |  | NO | NO | NO |  |  | NO | NO | NO |  |  | Not Applicable | Not Applicable | Not Applicable |  |  | 0% | 0 | 0% | 0 | 0% | 0 |  |  |  |  | 0% | 0 | 0% | 0 | 0% | 0 |  |  |  |  | NO | NO | YES |  |  | 0% | 0% | 20% |  |  | 0 | 0 | 0.5 |  |  | None | Not Given | By User | By User | Laura Lowes | none | none | none |  |  | No | 2011-08-24 Changed DS2 beta from 0.3 to 0.4 to avoid negative probability beyond 1% story drift. | YES
B104 | B1041.043a ACI 318 OMF with weak joints and column flexural response, Conc Col & Bm = 36" x 36", Beam one side | B1041.043a | ACI 318 OMF with weak joints and column flexural response, Conc Col & Bm = 36" x 36", Beam one side | ACI318 OMF, joint shear failure, beam flexural response. Meets the following requirements: (1) Sum Mcol / Sum Mbeam > 1.2, (2) Beam Vn > Veq, (3) Column Vn > Veq Costing is on a per joint basis. | Not Specified | Not Specified | Each | Each | Story Drift Ratio | Unit less | 3 | DS1 | DS2 | DS3 |  |  | Sequential | Sequential | Sequential |  |  | Seq(DS1,DS2,DS3) | 130 | EA 1 | YES | NO | Concrete Cracking: beams, joints or possibly Residual concrete crack widths exceed 0.06 in. (1.5 mm) column exhibit residual crack widths that require epoxy injection. | Concrete Spalling: slabs, beams, joints or possibly columns exhibit spalling of cover concrete that exposes transverse but not longitudinal reinforcing steel. Spalling of cover concrete possibly exposing transverse reinforcement. | Concrete Crushing: slabs, beams or joints. Spalling of beam, column or joint cover concrete exposes longitudinal reinforcement OR strength loss initiates in laboratory testing. exhibit concrete spalling that exposes longitudinal steel or crushing of core concrete. |  |  | 1 | 1 | 1 |  |  | 0.015 | 0.0175 | 0.02 |  |  | Not Available | 0.28 | 0.18 |  |  | 0.4 | 0.15 | 0.35 |  |  | 0.4 | 0.4 | 0.4 |  |  | NO | YES | Average | Average | Superior | Superior | Remove furnishings, ceilings and mechanical, electrical and plumbing systems (as necessary) 8 feet either side of damaged area. Clean area adjacent to the damaged concrete. Prepare spalled concrete and adjacent cracks, as necessary, to be patched and to receive the epoxy injection. Patch concrete with grout. Replace and repair finishes. Replace furnishings, ceilings and mechanical, electrical and plumbing systems as necessary. | Remove furnishings, ceilings and mechanical, electrical and plumbing systems (as necessary) 15 feet either side of damaged area. Shore damaged member(s) a minimum of one level below (more levels may be required). Remove damaged concrete at least 1 inch beyond the exposed reinforcing steel. Place concrete forms. Place concrete. Remove forms. Remove shores after one week. Replace and repair finishes. Replace furnishings, ceilings and mechanical, electrical and plumbing systems (as necessary). | Remove furnishings, ceilings and mechanical, electrical and plumbing systems (as necessary) 15 feet either side of damaged component. Shore damaged member(s) a minimum of one level below (more levels may be required). Remove damaged component. Place and splice (as necessary) new reinforcing steel to existing, undamaged reinforcing. Place concrete forms. Place concrete. Remove forms. Remove shores after one week. Replace and repair finishes. Replace furnishings, ceilings and mechanical, electrical and plumbing systems (as necessary). |  |  | NO | NO | NO |  |  | NO | NO | NO |  |  | Not Applicable | Not Applicable | Not Applicable |  |  | 0% | 0 | 0% | 0 | 0% | 0 |  |  |  |  | 0% | 0 | 0% | 0 | 0% | 0 |  |  |  |  | NO | NO | YES |  |  | 0% | 0% | 20% |  |  | 0 | 0 | 0.5 |  |  | None | Not Given | By User | By User | Laura Lowes | none | none | none |  |  | No | 2011-08-24 Changed DS2 beta from 0.3 to 0.4 to avoid negative probability beyond 1% story drift. | YES
B104 | B1041.043b ACI 318 OMF with weak joints and column flexural response, Conc Col & Bm = 36" x 36", Beam both sides | B1041.043b | ACI 318 OMF with weak joints and column flexural response, Conc Col & Bm = 36" x 36", Beam both sides | ACI318 OMF, joint shear failure, beam flexural response. Meets the following requirements: (1) Sum Mcol / Sum Mbeam > 1.2, (2) Beam Vn > Veq, (3) Column Vn > Veq Costing is on a per joint basis. | Not Specified | Not Specified | Each | Each | Story Drift Ratio | Unit less | 3 | DS1 | DS2 | DS3 |  |  | Sequential | Sequential | Sequential |  |  | Seq(DS1,DS2,DS3) | 131 | EA 1 | YES | NO | Concrete Cracking: beams, joints or possibly Residual concrete crack widths exceed 0.06 in. (1.5 mm) column exhibit residual crack widths that require epoxy injection. | Concrete Spalling: slabs, beams, joints or possibly columns exhibit spalling of cover concrete that exposes transverse but not longitudinal reinforcing steel. Spalling of cover concrete possibly exposing transverse reinforcement. | Concrete Crushing: slabs, beams or joints. Spalling of beam, column or joint cover concrete exposes longitudinal reinforcement OR strength loss initiates in laboratory testing. exhibit concrete spalling that exposes longitudinal steel or crushing of core concrete. |  |  | 1 | 1 | 1 |  |  | 0.015 | 0.0175 | 0.02 |  |  | Not Available | 0.28 | 0.18 |  |  | 0.4 | 0.15 | 0.35 |  |  | 0.4 | 0.4 | 0.4 |  |  | NO | YES | Average | Average | Superior | Superior | Remove furnishings, ceilings and mechanical, electrical and plumbing systems (as necessary) 8 feet either side of damaged area. Clean area adjacent to the damaged concrete. Prepare spalled concrete and adjacent cracks, as necessary, to be patched and to receive the epoxy injection. Patch concrete with grout. Replace and repair finishes. Replace furnishings, ceilings and mechanical, electrical and plumbing systems as necessary. | Remove furnishings, ceilings and mechanical, electrical and plumbing systems (as necessary) 15 feet either side of damaged area. Shore damaged member(s) a minimum of one level below (more levels may be required). Remove damaged concrete at least 1 inch beyond the exposed reinforcing steel. Place concrete forms. Place concrete. Remove forms. Remove shores after one week. Replace and repair finishes. Replace furnishings, ceilings and mechanical, electrical and plumbing systems (as necessary). | Remove furnishings, ceilings and mechanical, electrical and plumbing systems (as necessary) 15 feet either side of damaged component. Shore damaged member(s) a minimum of one level below (more levels may be required). Remove damaged component. Place and splice (as necessary) new reinforcing steel to existing, undamaged reinforcing. Place concrete forms. Place concrete. Remove forms. Remove shores after one week. Replace and repair finishes. Replace furnishings, ceilings and mechanical, electrical and plumbing systems (as necessary). |  |  | NO | NO | NO |  |  | NO | NO | NO |  |  | Not Applicable | Not Applicable | Not Applicable |  |  | 0% | 0 | 0% | 0 | 0% | 0 |  |  |  |  | 0% | 0 | 0% | 0 | 0% | 0 |  |  |  |  | NO | NO | YES |  |  | 0% | 0% | 20% |  |  | 0 | 0 | 0.5 |  |  | None | Not Given | By User | By User | Laura Lowes | none | none | none |  |  | No | 2011-08-24 Changed DS2 beta from 0.3 to 0.4 to avoid negative probability beyond 1% story drift. | YES
B104 | B1041.051a ACI 318 OMF with weak beams and weak joints, beam flexural or shear response, Conc Col & Bm = 24" x 24", Beam one side | B1041.051a | ACI 318 OMF with weak beams and weak joints, beam flexural or shear response, Conc Col & Bm = 24" x 24", Beam one side | ACI318 OMF, beam flexure-shear or shear failure, beam flexural response. Meets the following requirements: (1) Beam Vn < Veq Costing is on a per joint basis. | Not Specified | Not Specified | Each | Each | Story Drift Ratio | Unit less | 3 | DS1 | DS2 | DS3 |  |  | Sequential | Sequential | Sequential |  |  | Seq(DS1,DS2,DS3) | 132 | EA 1 | YES | NO | Beams exhibit residual crack widths > 0.06 in. No significant spalling. No fracture or buckling of reinforcing. | Beams exhibit residual crack widths > 0.06 in. Spalling of cover concrete exposes beam and joint transverse reinforcement but not longitudinal reinforcement. No fracture or buckling of reinforcing. | Beams exhibit residual crack widths > 0.06 in. Spalling of beam cover concrete exposes a significant length of beam longitudinal reinforcement. Crushing of beam core concrete may occur. Fracture or buckling of reinf. requiring replacement may occur. |  |  | 1 | 1 | 1 |  |  | 0.0175 | 0.02 | 0.03 |  |  | Not Available | 0.27 | 0.32 |  |  | 0.4 | 0.15 | 0.15 |  |  | 0.4 | 0.4 | 0.4 |  |  | NO | YES | Average | Average | Superior | Superior | Remove furnishings, ceilings and mechanical, electrical and plumbing systems (as necessary) 8 feet either side of damaged area. Clean area adjacent to the damaged concrete. Prepare spalled concrete and adjacent cracks, as necessary, to be patched and to receive the epoxy injection. Patch concrete with grout. Replace and repair finishes. Replace furnishings, ceilings and mechanical, electrical and plumbing systems as necessary. | Remove furnishings, ceilings and mechanical, electrical and plumbing systems (as necessary) 15 feet either side of damaged area. Shore damaged member(s) a minimum of one level below (more levels may be required). Remove damaged concrete at least 1 inch beyond the exposed reinforcing steel. Place concrete forms. Place concrete. Remove forms. Remove shores after one week. Replace and repair finishes. Replace furnishings, ceilings and mechanical, electrical and plumbing systems (as necessary). | Remove furnishings, ceilings and mechanical, electrical and plumbing systems (as necessary) 15 feet either side of damaged component. Shore damaged member(s) a minimum of one level below (more levels may be required). Remove damaged component. Place and splice (as necessary) new reinforcing steel to existing, undamaged reinforcing. Place concrete forms. Place concrete. Remove forms. Remove shores after one week. Replace and repair finishes. Replace furnishings, ceilings and mechanical, electrical and plumbing systems (as necessary). |  |  | NO | NO | NO |  |  | NO | NO | NO |  |  | Not Applicable | Not Applicable | Not Applicable |  |  | 0% | 0 | 0% | 0 | 0% | 0 |  |  |  |  | 0% | 0 | 0% | 0 | 0% | 0 |  |  |  |  | NO | NO | YES |  |  | 0% | 0% | 20% |  |  | 0 | 0 | 0.5 |  |  | None | Not Given | By User | By User | Laura Lowes | B1041.051a-DS1-1.JPG | B1041.051a-DS2-1.JPG | B1041.051a-DS3-1.JPG |  |  | No | 2011-08-24 Changed DS2 beta from 0.3 to 0.4 to avoid negative probability beyond 1% story drift. | YES
B104 | B1041.051b ACI 318 OMF with weak beams and weak joints, beam flexural or shear response, Conc Col & Bm = 24" x 24", Beam both sides | B1041.051b | ACI 318 OMF with weak beams and weak joints, beam flexural or shear response, Conc Col & Bm = 24" x 24", Beam both sides | ACI318 OMF, beam flexure-shear or shear failure, beam flexural response. Meets the following requirements: (1) Beam Vn < Veq Costing is on a per joint basis. | Not Specified | Not Specified | Each | Each | Story Drift Ratio | Unit less | 3 | DS1 | DS2 | DS3 |  |  | Sequential | Sequential | Sequential |  |  | Seq(DS1,DS2,DS3) | 133 | EA 1 | YES | NO | Beams exhibit residual crack widths > 0.06 in. No significant spalling. No fracture or buckling of reinforcing. | Beams exhibit residual crack widths > 0.06 in. Spalling of cover concrete exposes beam and joint transverse reinforcement but not longitudinal reinforcement. No fracture or buckling of reinforcing. | Beams exhibit residual crack widths > 0.06 in. Spalling of beam cover concrete exposes a significant length of beam longitudinal reinforcement. Crushing of beam core concrete may occur. Fracture or buckling of reinf. requiring replacement may occur. |  |  | 1 | 1 | 1 |  |  | 0.0175 | 0.02 | 0.03 |  |  | Not Available | 0.27 | 0.32 |  |  | 0.4 | 0.15 | 0.15 |  |  | 0.4 | 0.4 | 0.4 |  |  | NO | YES | Average | Average | Superior | Superior | Remove furnishings, ceilings and mechanical, electrical and plumbing systems (as necessary) 8 feet either side of damaged area. Clean area adjacent to the damaged concrete. Prepare spalled concrete and adjacent cracks, as necessary, to be patched and to receive the epoxy injection. Patch concrete with grout. Replace and repair finishes. Replace furnishings, ceilings and mechanical, electrical and plumbing systems as necessary. | Remove furnishings, ceilings and mechanical, electrical and plumbing systems (as necessary) 15 feet either side of damaged area. Shore damaged member(s) a minimum of one level below (more levels may be required). Remove damaged concrete at least 1 inch beyond the exposed reinforcing steel. Place concrete forms. Place concrete. Remove forms. Remove shores after one week. Replace and repair finishes. Replace furnishings, ceilings and mechanical, electrical and plumbing systems (as necessary). | Remove furnishings, ceilings and mechanical, electrical and plumbing systems (as necessary) 15 feet either side of damaged component. Shore damaged member(s) a minimum of one level below (more levels may be required). Remove damaged component. Place and splice (as necessary) new reinforcing steel to existing, undamaged reinforcing. Place concrete forms. Place concrete. Remove forms. Remove shores after one week. Replace and repair finishes. Replace furnishings, ceilings and mechanical, electrical and plumbing systems (as necessary). |  |  | NO | NO | NO |  |  | NO | NO | NO |  |  | Not Applicable | Not Applicable | Not Applicable |  |  | 0% | 0 | 0% | 0 | 0% | 0 |  |  |  |  | 0% | 0 | 0% | 0 | 0% | 0 |  |  |  |  | NO | NO | YES |  |  | 0% | 0% | 20% |  |  | 0 | 0 | 0.5 |  |  | None | Not Given | By User | By User | Laura Lowes | B1041.051a-DS1-1.JPG | B1041.051a-DS2-1.JPG | B1041.051a-DS3-1.JPG |  |  | No | 2011-08-24 Changed DS2 beta from 0.3 to 0.4 to avoid negative probability beyond 1% story drift. | YES
B104 | B1041.052a ACI 318 OMF with weak beams and weak joints, beam flexural or shear response, Conc Col & Bm = 24" x 36", Beam one side | B1041.052a | ACI 318 OMF with weak beams and weak joints, beam flexural or shear response, Conc Col & Bm = 24" x 36", Beam one side | ACI318 OMF, beam flexure-shear or shear failure, beam flexural response. Meets the following requirements: (1) Beam Vn < Veq Costing is on a per joint basis. | Not Specified | Not Specified | Each | Each | Story Drift Ratio | Unit less | 3 | DS1 | DS2 | DS3 |  |  | Sequential | Sequential | Sequential |  |  | Seq(DS1,DS2,DS3) | 134 | EA 1 | YES | NO | Beams exhibit residual crack widths > 0.06 in. No significant spalling. No fracture or buckling of reinforcing. | Beams exhibit residual crack widths > 0.06 in. Spalling of cover concrete exposes beam and joint transverse reinforcement but not longitudinal reinforcement. No fracture or buckling of reinforcing. | Beams exhibit residual crack widths > 0.06 in. Spalling of beam cover concrete exposes a significant length of beam longitudinal reinforcement. Crushing of beam core concrete may occur. Fracture or buckling of reinf. requiring replacement may occur. |  |  | 1 | 1 | 1 |  |  | 0.0175 | 0.02 | 0.03 |  |  | Not Available | 0.27 | 0.32 |  |  | 0.4 | 0.15 | 0.15 |  |  | 0.4 | 0.4 | 0.4 |  |  | NO | YES | Average | Average | Superior | Superior | Remove furnishings, ceilings and mechanical, electrical and plumbing systems (as necessary) 8 feet either side of damaged area. Clean area adjacent to the damaged concrete. Prepare spalled concrete and adjacent cracks, as necessary, to be patched and to receive the epoxy injection. Patch concrete with grout. Replace and repair finishes. Replace furnishings, ceilings and mechanical, electrical and plumbing systems as necessary. | Remove furnishings, ceilings and mechanical, electrical and plumbing systems (as necessary) 15 feet either side of damaged area. Shore damaged member(s) a minimum of one level below (more levels may be required). Remove damaged concrete at least 1 inch beyond the exposed reinforcing steel. Place concrete forms. Place concrete. Remove forms. Remove shores after one week. Replace and repair finishes. Replace furnishings, ceilings and mechanical, electrical and plumbing systems (as necessary). | Remove furnishings, ceilings and mechanical, electrical and plumbing systems (as necessary) 15 feet either side of damaged component. Shore damaged member(s) a minimum of one level below (more levels may be required). Remove damaged component. Place and splice (as necessary) new reinforcing steel to existing, undamaged reinforcing. Place concrete forms. Place concrete. Remove forms. Remove shores after one week. Replace and repair finishes. Replace furnishings, ceilings and mechanical, electrical and plumbing systems (as necessary). |  |  | NO | NO | NO |  |  | NO | NO | NO |  |  | Not Applicable | Not Applicable | Not Applicable |  |  | 0% | 0 | 0% | 0 | 0% | 0 |  |  |  |  | 0% | 0 | 0% | 0 | 0% | 0 |  |  |  |  | NO | NO | YES |  |  | 0% | 0% | 20% |  |  | 0 | 0 | 0.5 |  |  | None | Not Given | By User | By User | Laura Lowes | B1041.051a-DS1-1.JPG | B1041.051a-DS2-1.JPG | B1041.051a-DS3-1.JPG |  |  | No | 2011-08-24 Changed DS2 beta from 0.3 to 0.4 to avoid negative probability beyond 1% story drift. | YES
B104 | B1041.052b ACI 318 OMF with weak beams and weak joints, beam flexural or shear response, Conc Col & Bm = 24" x 36", Beam both sides | B1041.052b | ACI 318 OMF with weak beams and weak joints, beam flexural or shear response, Conc Col & Bm = 24" x 36", Beam both sides | ACI318 OMF, beam flexure-shear or shear failure, beam flexural response. Meets the following requirements: (1) Beam Vn < Veq Costing is on a per joint basis. | Not Specified | Not Specified | Each | Each | Story Drift Ratio | Unit less | 3 | DS1 | DS2 | DS3 |  |  | Sequential | Sequential | Sequential |  |  | Seq(DS1,DS2,DS3) | 135 | EA 1 | YES | NO | Beams exhibit residual crack widths > 0.06 in. No significant spalling. No fracture or buckling of reinforcing. | Beams exhibit residual crack widths > 0.06 in. Spalling of cover concrete exposes beam and joint transverse reinforcement but not longitudinal reinforcement. No fracture or buckling of reinforcing. | Beams exhibit residual crack widths > 0.06 in. Spalling of beam cover concrete exposes a significant length of beam longitudinal reinforcement. Crushing of beam core concrete may occur. Fracture or buckling of reinf. requiring replacement may occur. |  |  | 1 | 1 | 1 |  |  | 0.0175 | 0.02 | 0.03 |  |  | Not Available | 0.27 | 0.32 |  |  | 0.4 | 0.15 | 0.15 |  |  | 0.4 | 0.4 | 0.4 |  |  | NO | YES | Average | Average | Superior | Superior | Remove furnishings, ceilings and mechanical, electrical and plumbing systems (as necessary) 8 feet either side of damaged area. Clean area adjacent to the damaged concrete. Prepare spalled concrete and adjacent cracks, as necessary, to be patched and to receive the epoxy injection. Patch concrete with grout. Replace and repair finishes. Replace furnishings, ceilings and mechanical, electrical and plumbing systems as necessary. | Remove furnishings, ceilings and mechanical, electrical and plumbing systems (as necessary) 15 feet either side of damaged area. Shore damaged member(s) a minimum of one level below (more levels may be required). Remove damaged concrete at least 1 inch beyond the exposed reinforcing steel. Place concrete forms. Place concrete. Remove forms. Remove shores after one week. Replace and repair finishes. Replace furnishings, ceilings and mechanical, electrical and plumbing systems (as necessary). | Remove furnishings, ceilings and mechanical, electrical and plumbing systems (as necessary) 15 feet either side of damaged component. Shore damaged member(s) a minimum of one level below (more levels may be required). Remove damaged component. Place and splice (as necessary) new reinforcing steel to existing, undamaged reinforcing. Place concrete forms. Place concrete. Remove forms. Remove shores after one week. Replace and repair finishes. Replace furnishings, ceilings and mechanical, electrical and plumbing systems (as necessary). |  |  | NO | NO | NO |  |  | NO | NO | NO |  |  | Not Applicable | Not Applicable | Not Applicable |  |  | 0% | 0 | 0% | 0 | 0% | 0 |  |  |  |  | 0% | 0 | 0% | 0 | 0% | 0 |  |  |  |  | NO | NO | YES |  |  | 0% | 0% | 20% |  |  | 0 | 0 | 0.5 |  |  | None | Not Given | By User | By User | Laura Lowes | B1041.051a-DS1-1.JPG | B1041.051a-DS2-1.JPG | B1041.051a-DS3-1.JPG |  |  | No | 2011-08-24 Changed DS2 beta from 0.3 to 0.4 to avoid negative probability beyond 1% story drift. | YES
B104 | B1041.053a ACI 318 OMF with weak beams and weak joints, beam flexural or shear response, Conc Col & Bm = 36" x 36", Beam one side | B1041.053a | ACI 318 OMF with weak beams and weak joints, beam flexural or shear response, Conc Col & Bm = 36" x 36", Beam one side | ACI318 OMF, beam flexure-shear or shear failure, beam flexural response. Meets the following requirements: (1) Beam Vn < Veq Costing is on a per joint basis. | Not Specified | Not Specified | Each | Each | Story Drift Ratio | Unit less | 3 | DS1 | DS2 | DS3 |  |  | Sequential | Sequential | Sequential |  |  | Seq(DS1,DS2,DS3) | 136 | EA 1 | YES | NO | Beams exhibit residual crack widths > 0.06 in. No significant spalling. No fracture or buckling of reinforcing. | Beams exhibit residual crack widths > 0.06 in. Spalling of cover concrete exposes beam and joint transverse reinforcement but not longitudinal reinforcement. No fracture or buckling of reinforcing. | Beams exhibit residual crack widths > 0.06 in. Spalling of beam cover concrete exposes a significant length of beam longitudinal reinforcement. Crushing of beam core concrete may occur. Fracture or buckling of reinf. requiring replacement may occur. |  |  | 1 | 1 | 1 |  |  | 0.0175 | 0.02 | 0.03 |  |  | Not Available | 0.27 | 0.32 |  |  | 0.4 | 0.15 | 0.15 |  |  | 0.4 | 0.4 | 0.4 |  |  | NO | YES | Average | Average | Superior | Superior | Remove furnishings, ceilings and mechanical, electrical and plumbing systems (as necessary) 8 feet either side of damaged area. Clean area adjacent to the damaged concrete. Prepare spalled concrete and adjacent cracks, as necessary, to be patched and to receive the epoxy injection. Patch concrete with grout. Replace and repair finishes. Replace furnishings, ceilings and mechanical, electrical and plumbing systems as necessary. | Remove furnishings, ceilings and mechanical, electrical and plumbing systems (as necessary) 15 feet either side of damaged area. Shore damaged member(s) a minimum of one level below (more levels may be required). Remove damaged concrete at least 1 inch beyond the exposed reinforcing steel. Place concrete forms. Place concrete. Remove forms. Remove shores after one week. Replace and repair finishes. Replace furnishings, ceilings and mechanical, electrical and plumbing systems (as necessary). | Remove furnishings, ceilings and mechanical, electrical and plumbing systems (as necessary) 15 feet either side of damaged component. Shore damaged member(s) a minimum of one level below (more levels may be required). Remove damaged component. Place and splice (as necessary) new reinforcing steel to existing, undamaged reinforcing. Place concrete forms. Place concrete. Remove forms. Remove shores after one week. Replace and repair finishes. Replace furnishings, ceilings and mechanical, electrical and plumbing systems (as necessary). |  |  | NO | NO | NO |  |  | NO | NO | NO |  |  | Not Applicable | Not Applicable | Not Applicable |  |  | 0% | 0 | 0% | 0 | 0% | 0 |  |  |  |  | 0% | 0 | 0% | 0 | 0% | 0 |  |  |  |  | NO | NO | YES |  |  | 0% | 0% | 20% |  |  | 0 | 0 | 0.5 |  |  | None | Not Given | By User | By User | Laura Lowes | B1041.051a-DS1-1.JPG | B1041.051a-DS2-1.JPG | B1041.051a-DS3-1.JPG |  |  | No | 2011-08-24 Changed DS2 beta from 0.3 to 0.4 to avoid negative probability beyond 1% story drift. | YES
B104 | B1041.053b ACI 318 OMF with weak beams and weak joints, beam flexural or shear response, Conc Col & Bm = 36" x 36", Beam both sides | B1041.053b | ACI 318 OMF with weak beams and weak joints, beam flexural or shear response, Conc Col & Bm = 36" x 36", Beam both sides | ACI318 OMF, beam flexure-shear or shear failure, beam flexural response. Meets the following requirements: (1) Beam Vn < Veq Costing is on a per joint basis. | Not Specified | Not Specified | Each | Each | Story Drift Ratio | Unit less | 3 | DS1 | DS2 | DS3 |  |  | Sequential | Sequential | Sequential |  |  | Seq(DS1,DS2,DS3) | 137 | EA 1 | YES | NO | Beams exhibit residual crack widths > 0.06 in. No significant spalling. No fracture or buckling of reinforcing. | Beams exhibit residual crack widths > 0.06 in. Spalling of cover concrete exposes beam and joint transverse reinforcement but not longitudinal reinforcement. No fracture or buckling of reinforcing. | Beams exhibit residual crack widths > 0.06 in. Spalling of beam cover concrete exposes a significant length of beam longitudinal reinforcement. Crushing of beam core concrete may occur. Fracture or buckling of reinf. requiring replacement may occur. |  |  | 1 | 1 | 1 |  |  | 0.0175 | 0.02 | 0.03 |  |  | Not Available | 0.27 | 0.32 |  |  | 0.4 | 0.15 | 0.15 |  |  | 0.4 | 0.4 | 0.4 |  |  | NO | YES | Average | Average | Superior | Superior | Remove furnishings, ceilings and mechanical, electrical and plumbing systems (as necessary) 8 feet either side of damaged area. Clean area adjacent to the damaged concrete. Prepare spalled concrete and adjacent cracks, as necessary, to be patched and to receive the epoxy injection. Patch concrete with grout. Replace and repair finishes. Replace furnishings, ceilings and mechanical, electrical and plumbing systems as necessary. | Remove furnishings, ceilings and mechanical, electrical and plumbing systems (as necessary) 15 feet either side of damaged area. Shore damaged member(s) a minimum of one level below (more levels may be required). Remove damaged concrete at least 1 inch beyond the exposed reinforcing steel. Place concrete forms. Place concrete. Remove forms. Remove shores after one week. Replace and repair finishes. Replace furnishings, ceilings and mechanical, electrical and plumbing systems (as necessary). | Remove furnishings, ceilings and mechanical, electrical and plumbing systems (as necessary) 15 feet either side of damaged component. Shore damaged member(s) a minimum of one level below (more levels may be required). Remove damaged component. Place and splice (as necessary) new reinforcing steel to existing, undamaged reinforcing. Place concrete forms. Place concrete. Remove forms. Remove shores after one week. Replace and repair finishes. Replace furnishings, ceilings and mechanical, electrical and plumbing systems (as necessary). |  |  | NO | NO | NO |  |  | NO | NO | NO |  |  | Not Applicable | Not Applicable | Not Applicable |  |  | 0% | 0 | 0% | 0 | 0% | 0 |  |  |  |  | 0% | 0 | 0% | 0 | 0% | 0 |  |  |  |  | NO | NO | YES |  |  | 0% | 0% | 20% |  |  | 0 | 0 | 0.5 |  |  | None | Not Given | By User | By User | Laura Lowes | B1041.051a-DS1-1.JPG | B1041.051a-DS2-1.JPG | B1041.051a-DS3-1.JPG |  |  | No | 2011-08-24 Changed DS2 beta from 0.3 to 0.4 to avoid negative probability beyond 1% story drift. | YES
B104 | B1041.061a ACI 318 OMF with weak columns, Conc Col & Bm = 24" x 24", Beam one side | B1041.061a | ACI 318 OMF with weak columns, Conc Col & Bm = 24" x 24", Beam one side | ACI318 OMF, column shear or flexural-shear failure, column flexural response. Meets the following requirements: (1) Column Pu < 0.6Agf'c, (2) Column Vn < Veq Costing is on a per joint basis. | Not Specified | Not Specified | Each | Each | Story Drift Ratio | Unit less | 3 | DS1 | DS2 | DS3 |  |  | Sequential | Sequential | Sequential |  |  | Seq(DS1,DS2,DS3) | 138 | EA 1 | YES | NO | Columns exhibit residual crack widths > 0.06 in. No significant spalling. No fracture or buckling of reinf. | Columns exhibit residual crack widths > 0.06 in. Spalling of cover concrete exposes column transverse reinforcement but not longitudinal reinforcement. No fracture or buckling of reinforcing. | Columns exhibit residual crack widths > 0.06 in. Spalling of column cover concrete exposes a significant length of column longitudinal reinforcement. Crushing of column core concrete may occur. Fracture or buckling of reinf. requiring replacement may occur. |  |  | 1 | 1 | 1 |  |  | 0.015 | 0.0175 | 0.02 |  |  | Not Available | 0.27 | 0.18 |  |  | 0.4 | 0.15 | 0.35 |  |  | 0.4 | 0.4 | 0.4 |  |  | NO | YES | Average | Average | Superior | Superior | Remove furnishings, ceilings and mechanical, electrical and plumbing systems (as necessary) 8 feet either side of damaged area. Clean area adjacent to the damaged concrete. Prepare spalled concrete and adjacent cracks, as necessary, to be patched and to receive the epoxy injection. Patch concrete with grout. Replace and repair finishes. Replace furnishings, ceilings and mechanical, electrical and plumbing systems as necessary. | Remove furnishings, ceilings and mechanical, electrical and plumbing systems (as necessary) 15 feet either side of damaged area. Shore damaged member(s) a minimum of one level below (more levels may be required). Remove damaged concrete at least 1 inch beyond the exposed reinforcing steel. Place concrete forms. Place concrete. Remove forms. Remove shores after one week. Replace and repair finishes. Replace furnishings, ceilings and mechanical, electrical and plumbing systems (as necessary). | Remove furnishings, ceilings and mechanical, electrical and plumbing systems (as necessary) 15 feet either side of damaged component. Shore damaged member(s) a minimum of one level below (more levels may be required). Remove damaged component. Place and splice (as necessary) new reinforcing steel to existing, undamaged reinforcing. Place concrete forms. Place concrete. Remove forms. Remove shores after one week. Replace and repair finishes. Replace furnishings, ceilings and mechanical, electrical and plumbing systems (as necessary). |  |  | NO | NO | NO |  |  | NO | NO | NO |  |  | Not Applicable | Not Applicable | Not Applicable |  |  | 0% | 0 | 0% | 0 | 0% | 0 |  |  |  |  | 0% | 0 | 0% | 0 | 0% | 0 |  |  |  |  | NO | NO | YES |  |  | 0% | 0% | 10% |  |  | 0 | 0 | 0.5 |  |  | None | Not Given | By User | By User | Laura Lowes | B1041.051a-DS1-1.JPG | B1041.051a-DS2-1.JPG | B1041.051a-DS3-1.JPG |  |  | No | 2011-08-24 Changed DS2 beta from 0.3 to 0.4 to avoid negative probability beyond 1% story drift. | YES
B104 | B1041.061b ACI 318 OMF with weak columns, Conc Col & Bm = 24" x 24", Beam both sides | B1041.061b | ACI 318 OMF with weak columns, Conc Col & Bm = 24" x 24", Beam both sides | ACI318 OMF, column shear or flexural-shear failure, column flexural response. Meets the following requirements: (1) Column Pu < 0.6Agf'c, (2) Column Vn < Veq Costing is on a per joint basis. | Not Specified | Not Specified | Each | Each | Story Drift Ratio | Unit less | 3 | DS1 | DS2 | DS3 |  |  | Sequential | Sequential | Sequential |  |  | Seq(DS1,DS2,DS3) | 139 | EA 1 | YES | NO | Columns exhibit residual crack widths > 0.06 in. No significant spalling. No fracture or buckling of reinf. | Columns exhibit residual crack widths > 0.06 in. Spalling of cover concrete exposes column transverse reinforcement but not longitudinal reinforcement. No fracture or buckling of reinforcing. | Columns exhibit residual crack widths > 0.06 in. Spalling of column cover concrete exposes a significant length of column longitudinal reinforcement. Crushing of column core concrete may occur. Fracture or buckling of reinf. requiring replacement may occur. |  |  | 1 | 1 | 1 |  |  | 0.015 | 0.0175 | 0.02 |  |  | Not Available | 0.27 | 0.18 |  |  | 0.4 | 0.15 | 0.35 |  |  | 0.4 | 0.4 | 0.4 |  |  | NO | YES | Average | Average | Superior | Superior | Remove furnishings, ceilings and mechanical, electrical and plumbing systems (as necessary) 8 feet either side of damaged area. Clean area adjacent to the damaged concrete. Prepare spalled concrete and adjacent cracks, as necessary, to be patched and to receive the epoxy injection. Patch concrete with grout. Replace and repair finishes. Replace furnishings, ceilings and mechanical, electrical and plumbing systems as necessary. | Remove furnishings, ceilings and mechanical, electrical and plumbing systems (as necessary) 15 feet either side of damaged area. Shore damaged member(s) a minimum of one level below (more levels may be required). Remove damaged concrete at least 1 inch beyond the exposed reinforcing steel. Place concrete forms. Place concrete. Remove forms. Remove shores after one week. Replace and repair finishes. Replace furnishings, ceilings and mechanical, electrical and plumbing systems (as necessary). | Remove furnishings, ceilings and mechanical, electrical and plumbing systems (as necessary) 15 feet either side of damaged component. Shore damaged member(s) a minimum of one level below (more levels may be required). Remove damaged component. Place and splice (as necessary) new reinforcing steel to existing, undamaged reinforcing. Place concrete forms. Place concrete. Remove forms. Remove shores after one week. Replace and repair finishes. Replace furnishings, ceilings and mechanical, electrical and plumbing systems (as necessary). |  |  | NO | NO | NO |  |  | NO | NO | NO |  |  | Not Applicable | Not Applicable | Not Applicable |  |  | 0% | 0 | 0% | 0 | 0% | 0 |  |  |  |  | 0% | 0 | 0% | 0 | 0% | 0 |  |  |  |  | NO | NO | YES |  |  | 0% | 0% | 10% |  |  | 0 | 0 | 0.5 |  |  | None | Not Given | By User | By User | Laura Lowes | B1041.051a-DS1-1.JPG | B1041.051a-DS2-1.JPG | B1041.051a-DS3-1.JPG |  |  | No | 2011-08-24 Changed DS2 beta from 0.3 to 0.4 to avoid negative probability beyond 1% story drift. | YES
B104 | B1041.062a ACI 318 OMF with weak columns, Conc Col & Bm = 24" x 36", Beam one side | B1041.062a | ACI 318 OMF with weak columns, Conc Col & Bm = 24" x 36", Beam one side | ACI318 OMF, column shear or flexural-shear failure, column flexural response. Meets the following requirements: (1) Column Pu < 0.6Agf'c, (2) Column Vn < Veq Costing is on a per joint basis. | Not Specified | Not Specified | Each | Each | Story Drift Ratio | Unit less | 3 | DS1 | DS2 | DS3 |  |  | Sequential | Sequential | Sequential |  |  | Seq(DS1,DS2,DS3) | 140 | EA 1 | YES | NO | Columns exhibit residual crack widths > 0.06 in. No significant spalling. No fracture or buckling of reinf. | Columns exhibit residual crack widths > 0.06 in. Spalling of cover concrete exposes column transverse reinforcement but not longitudinal reinforcement. No fracture or buckling of reinforcing. | Columns exhibit residual crack widths > 0.06 in. Spalling of column cover concrete exposes a significant length of column longitudinal reinforcement. Crushing of column core concrete may occur. Fracture or buckling of reinf. requiring replacement may occur. |  |  | 1 | 1 | 1 |  |  | 0.015 | 0.0175 | 0.02 |  |  | Not Available | 0.27 | 0.18 |  |  | 0.4 | 0.15 | 0.35 |  |  | 0.4 | 0.4 | 0.4 |  |  | NO | YES | Average | Average | Superior | Superior | Remove furnishings, ceilings and mechanical, electrical and plumbing systems (as necessary) 8 feet either side of damaged area. Clean area adjacent to the damaged concrete. Prepare spalled concrete and adjacent cracks, as necessary, to be patched and to receive the epoxy injection. Patch concrete with grout. Replace and repair finishes. Replace furnishings, ceilings and mechanical, electrical and plumbing systems as necessary. | Remove furnishings, ceilings and mechanical, electrical and plumbing systems (as necessary) 15 feet either side of damaged area. Shore damaged member(s) a minimum of one level below (more levels may be required). Remove damaged concrete at least 1 inch beyond the exposed reinforcing steel. Place concrete forms. Place concrete. Remove forms. Remove shores after one week. Replace and repair finishes. Replace furnishings, ceilings and mechanical, electrical and plumbing systems (as necessary). | Remove furnishings, ceilings and mechanical, electrical and plumbing systems (as necessary) 15 feet either side of damaged component. Shore damaged member(s) a minimum of one level below (more levels may be required). Remove damaged component. Place and splice (as necessary) new reinforcing steel to existing, undamaged reinforcing. Place concrete forms. Place concrete. Remove forms. Remove shores after one week. Replace and repair finishes. Replace furnishings, ceilings and mechanical, electrical and plumbing systems (as necessary). |  |  | NO | NO | NO |  |  | NO | NO | NO |  |  | Not Applicable | Not Applicable | Not Applicable |  |  | 0% | 0 | 0% | 0 | 0% | 0 |  |  |  |  | 0% | 0 | 0% | 0 | 0% | 0 |  |  |  |  | NO | NO | YES |  |  | 0% | 0% | 10% |  |  | 0 | 0 | 0.5 |  |  | None | Not Given | By User | By User | Laura Lowes | B1041.051a-DS1-1.JPG | B1041.051a-DS2-1.JPG | B1041.051a-DS3-1.JPG |  |  | No | 2011-08-24 Changed DS2 beta from 0.3 to 0.4 to avoid negative probability beyond 1% story drift. | YES
B104 | B1041.062b ACI 318 OMF with weak columns, Conc Col & Bm = 24" x 36", Beam both sides | B1041.062b | ACI 318 OMF with weak columns, Conc Col & Bm = 24" x 36", Beam both sides | ACI318 OMF, column shear or flexural-shear failure, column flexural response. Meets the following requirements: (1) Column Pu < 0.6Agf'c, (2) Column Vn < Veq Costing is on a per joint basis. | Not Specified | Not Specified | Each | Each | Story Drift Ratio | Unit less | 3 | DS1 | DS2 | DS3 |  |  | Sequential | Sequential | Sequential |  |  | Seq(DS1,DS2,DS3) | 141 | EA 1 | YES | NO | Columns exhibit residual crack widths > 0.06 in. No significant spalling. No fracture or buckling of reinf. | Columns exhibit residual crack widths > 0.06 in. Spalling of cover concrete exposes column transverse reinforcement but not longitudinal reinforcement. No fracture or buckling of reinforcing. | Columns exhibit residual crack widths > 0.06 in. Spalling of column cover concrete exposes a significant length of column longitudinal reinforcement. Crushing of column core concrete may occur. Fracture or buckling of reinf. requiring replacement may occur. |  |  | 1 | 1 | 1 |  |  | 0.015 | 0.0175 | 0.02 |  |  | Not Available | 0.27 | 0.18 |  |  | 0.4 | 0.15 | 0.35 |  |  | 0.4 | 0.4 | 0.4 |  |  | NO | YES | Average | Average | Superior | Superior | Remove furnishings, ceilings and mechanical, electrical and plumbing systems (as necessary) 8 feet either side of damaged area. Clean area adjacent to the damaged concrete. Prepare spalled concrete and adjacent cracks, as necessary, to be patched and to receive the epoxy injection. Patch concrete with grout. Replace and repair finishes. Replace furnishings, ceilings and mechanical, electrical and plumbing systems as necessary. | Remove furnishings, ceilings and mechanical, electrical and plumbing systems (as necessary) 15 feet either side of damaged area. Shore damaged member(s) a minimum of one level below (more levels may be required). Remove damaged concrete at least 1 inch beyond the exposed reinforcing steel. Place concrete forms. Place concrete. Remove forms. Remove shores after one week. Replace and repair finishes. Replace furnishings, ceilings and mechanical, electrical and plumbing systems (as necessary). | Remove furnishings, ceilings and mechanical, electrical and plumbing systems (as necessary) 15 feet either side of damaged component. Shore damaged member(s) a minimum of one level below (more levels may be required). Remove damaged component. Place and splice (as necessary) new reinforcing steel to existing, undamaged reinforcing. Place concrete forms. Place concrete. Remove forms. Remove shores after one week. Replace and repair finishes. Replace furnishings, ceilings and mechanical, electrical and plumbing systems (as necessary). |  |  | NO | NO | NO |  |  | NO | NO | NO |  |  | Not Applicable | Not Applicable | Not Applicable |  |  | 0% | 0 | 0% | 0 | 0% | 0 |  |  |  |  | 0% | 0 | 0% | 0 | 0% | 0 |  |  |  |  | NO | NO | YES |  |  | 0% | 0% | 10% |  |  | 0 | 0 | 0.5 |  |  | None | Not Given | By User | By User | Laura Lowes | B1041.051a-DS1-1.JPG | B1041.051a-DS2-1.JPG | B1041.051a-DS3-1.JPG |  |  | No | 2011-08-24 Changed DS2 beta from 0.3 to 0.4 to avoid negative probability beyond 1% story drift. | YES
B104 | B1041.063a ACI 318 OMF with weak columns, Conc Col & Bm = 36" x 36", Beam one side | B1041.063a | ACI 318 OMF with weak columns, Conc Col & Bm = 36" x 36", Beam one side | ACI318 OMF, column shear or flexural-shear failure, column flexural response. Meets the following requirements: (1) Column Pu < 0.6Agf'c, (2) Column Vn < Veq Costing is on a per joint basis. | Not Specified | Not Specified | Each | Each | Story Drift Ratio | Unit less | 3 | DS1 | DS2 | DS3 |  |  | Sequential | Sequential | Sequential |  |  | Seq(DS1,DS2,DS3) | 142 | EA 1 | YES | NO | Columns exhibit residual crack widths > 0.06 in. No significant spalling. No fracture or buckling of reinf. | Columns exhibit residual crack widths > 0.06 in. Spalling of cover concrete exposes column transverse reinforcement but not longitudinal reinforcement. No fracture or buckling of reinforcing. | Columns exhibit residual crack widths > 0.06 in. Spalling of column cover concrete exposes a significant length of column longitudinal reinforcement. Crushing of column core concrete may occur. Fracture or buckling of reinf. requiring replacement may occur. |  |  | 1 | 1 | 1 |  |  | 0.015 | 0.0175 | 0.02 |  |  | Not Available | 0.27 | 0.18 |  |  | 0.4 | 0.15 | 0.35 |  |  | 0.4 | 0.4 | 0.4 |  |  | NO | YES | Average | Average | Superior | Superior | Remove furnishings, ceilings and mechanical, electrical and plumbing systems (as necessary) 8 feet either side of damaged area. Clean area adjacent to the damaged concrete. Prepare spalled concrete and adjacent cracks, as necessary, to be patched and to receive the epoxy injection. Patch concrete with grout. Replace and repair finishes. Replace furnishings, ceilings and mechanical, electrical and plumbing systems as necessary. | Remove furnishings, ceilings and mechanical, electrical and plumbing systems (as necessary) 15 feet either side of damaged area. Shore damaged member(s) a minimum of one level below (more levels may be required). Remove damaged concrete at least 1 inch beyond the exposed reinforcing steel. Place concrete forms. Place concrete. Remove forms. Remove shores after one week. Replace and repair finishes. Replace furnishings, ceilings and mechanical, electrical and plumbing systems (as necessary). | Remove furnishings, ceilings and mechanical, electrical and plumbing systems (as necessary) 15 feet either side of damaged component. Shore damaged member(s) a minimum of one level below (more levels may be required). Remove damaged component. Place and splice (as necessary) new reinforcing steel to existing, undamaged reinforcing. Place concrete forms. Place concrete. Remove forms. Remove shores after one week. Replace and repair finishes. Replace furnishings, ceilings and mechanical, electrical and plumbing systems (as necessary). |  |  | NO | NO | NO |  |  | NO | NO | NO |  |  | Not Applicable | Not Applicable | Not Applicable |  |  | 0% | 0 | 0% | 0 | 0% | 0 |  |  |  |  | 0% | 0 | 0% | 0 | 0% | 0 |  |  |  |  | NO | NO | YES |  |  | 0% | 0% | 10% |  |  | 0 | 0 | 0.5 |  |  | None | Not Given | By User | By User | Laura Lowes | B1041.051a-DS1-1.JPG | B1041.051a-DS2-1.JPG | B1041.051a-DS3-1.JPG |  |  | No | 2011-08-24 Changed DS2 beta from 0.3 to 0.4 to avoid negative probability beyond 1% story drift. | YES
B104 | B1041.063b ACI 318 OMF with weak columns, Conc Col & Bm = 36" x 36", Beam both sides | B1041.063b | ACI 318 OMF with weak columns, Conc Col & Bm = 36" x 36", Beam both sides | ACI318 OMF, column shear or flexural-shear failure, column flexural response. Meets the following requirements: (1) Column Pu < 0.6Agf'c, (2) Column Vn < Veq Costing is on a per joint basis. | Not Specified | Not Specified | Each | Each | Story Drift Ratio | Unit less | 3 | DS1 | DS2 | DS3 |  |  | Sequential | Sequential | Sequential |  |  | Seq(DS1,DS2,DS3) | 143 | EA 1 | YES | NO | Columns exhibit residual crack widths > 0.06 in. No significant spalling. No fracture or buckling of reinf. | Columns exhibit residual crack widths > 0.06 in. Spalling of cover concrete exposes column transverse reinforcement but not longitudinal reinforcement. No fracture or buckling of reinforcing. | Columns exhibit residual crack widths > 0.06 in. Spalling of column cover concrete exposes a significant length of column longitudinal reinforcement. Crushing of column core concrete may occur. Fracture or buckling of reinf. requiring replacement may occur. |  |  | 1 | 1 | 1 |  |  | 0.015 | 0.0175 | 0.02 |  |  | Not Available | 0.27 | 0.18 |  |  | 0.4 | 0.15 | 0.35 |  |  | 0.4 | 0.4 | 0.4 |  |  | NO | YES | Average | Average | Superior | Superior | Remove furnishings, ceilings and mechanical, electrical and plumbing systems (as necessary) 8 feet either side of damaged area. Clean area adjacent to the damaged concrete. Prepare spalled concrete and adjacent cracks, as necessary, to be patched and to receive the epoxy injection. Patch concrete with grout. Replace and repair finishes. Replace furnishings, ceilings and mechanical, electrical and plumbing systems as necessary. | Remove furnishings, ceilings and mechanical, electrical and plumbing systems (as necessary) 15 feet either side of damaged area. Shore damaged member(s) a minimum of one level below (more levels may be required). Remove damaged concrete at least 1 inch beyond the exposed reinforcing steel. Place concrete forms. Place concrete. Remove forms. Remove shores after one week. Replace and repair finishes. Replace furnishings, ceilings and mechanical, electrical and plumbing systems (as necessary). | Remove furnishings, ceilings and mechanical, electrical and plumbing systems (as necessary) 15 feet either side of damaged component. Shore damaged member(s) a minimum of one level below (more levels may be required). Remove damaged component. Place and splice (as necessary) new reinforcing steel to existing, undamaged reinforcing. Place concrete forms. Place concrete. Remove forms. Remove shores after one week. Replace and repair finishes. Replace furnishings, ceilings and mechanical, electrical and plumbing systems (as necessary). |  |  | NO | NO | NO |  |  | NO | NO | NO |  |  | Not Applicable | Not Applicable | Not Applicable |  |  | 0% | 0 | 0% | 0 | 0% | 0 |  |  |  |  | 0% | 0 | 0% | 0 | 0% | 0 |  |  |  |  | NO | NO | YES |  |  | 0% | 0% | 10% |  |  | 0 | 0 | 0.5 |  |  | None | Not Given | By User | By User | Laura Lowes | B1041.051a-DS1-1.JPG | B1041.051a-DS2-1.JPG | B1041.051a-DS3-1.JPG |  |  | No | 2011-08-24 Changed DS2 beta from 0.3 to 0.4 to avoid negative probability beyond 1% story drift. | YES
B104 | B1041.071a ACI 318 OMF weak columns w/ high axial load, Conc Col & Bm = 24" x 24", Beam one side | B1041.071a | ACI 318 OMF weak columns w/ high axial load, Conc Col & Bm = 24" x 24", Beam one side | ACI318 OMF, column flexure, flexural-shear, or shear failure at high axial load. Column flexural-shear response. Meets the following requirements: (1) Column Pu > 0.6Agf'c, (2) Column Vn < Veq Costing is on a per joint basis. | Not Specified | Not Specified | Each | Each | Story Drift Ratio | Unit less | 2 | DS1 | DS2 |  |  |  | Sequential | Sequential |  |  |  | Seq(DS1,DS2) | 144 | EA 1 | YES | NO | Concrete Cracking: beams, joints or possibly. Residual concrete crack widths exceed 0.06in. (1.5 mm). Column exhibits residual crack widths that require epoxy injection. | Concrete Crushing: slabs, beams or joints. Spalling of beam, column or joint cover concrete exposes longitudinal reinforcement or strength loss initiates in laboratory testing. Exhibits concrete spalling that exposes longitudinal steel or crushing of core concrete. |  |  |  | 1 | 1 |  |  |  | 0.0025 | 0.005 |  |  |  | Not Available | Not Available |  |  |  | 0.4 | 0.5 |  |  |  | 0.4 | 0.5 |  |  |  | NO | YES | Marginal | Average | Superior | Superior | Remove furnishings, ceilings and mechanical, electrical and plumbing systems (as necessary) 8 feet either side of damaged area. Clean area adjacent to the damaged concrete. Prepare spalled concrete and adjacent cracks, as necessary, to be patched and to receive the epoxy injection. Patch concrete with grout. Replace and repair finishes. Replace furnishings, ceilings and mechanical, electrical and plumbing systems as necessary. | Remove furnishings, ceilings and mechanical, electrical and plumbing systems (as necessary) 15 feet either side of damaged component. Shore damaged member(s) a minimum of one level below (more levels may be required). Remove damaged component. Place and splice (as necessary) new reinforcing steel to existing, undamaged reinforcing. Place concrete forms. Place concrete. Remove forms. Remove shores after one week. Replace and repair finishes. Replace furnishings, ceilings and mechanical, electrical and plumbing systems (as necessary). |  |  |  | NO | NO |  |  |  | NO | NO |  |  |  | Not Applicable | Not Applicable |  |  |  | 0% | 0 | 0% | 0 | [6 empty] | 0% | 0 | 0% | 0 | [6 empty] | NO | YES |  |  |  | 0% | 50% |  |  |  | 0 | 0.5 |  |  |  | This fragility has been changed to match B1041.121. ASCE6 is closest to column high axial OMF. | Not Given | By User | By User | Laura Lowes | B1041.071a-DS1-2.JPG | B1041.071a-DS2-1.JPG |  |  |  | No | 2011-08-24 Negative probability below 0.1% drift - overlap deemed acceptable. | YES
B104 | B1041.071b ACI 318 OMF weak columns w/ high axial load, Conc Col & Bm = 24" x 24", Beam both sides | B1041.071b | ACI 318 OMF weak columns w/ high axial load, Conc Col & Bm = 24" x 24", Beam both sides | ACI318 OMF, column flexure, flexural-shear, or shear failure at high axial load. Column flexural-shear response. Meets the following requirements: (1) Column Pu > 0.6Agf'c, (2) Column Vn < Veq Costing is on a per joint basis. | Not Specified | Not Specified | Each | Each | Story Drift Ratio | Unit less | 2 | DS1 | DS2 |  |  |  | Sequential | Sequential |  |  |  | Seq(DS1,DS2) | 145 | EA 1 | YES | NO | Concrete Cracking: beams, joints or possibly. Residual concrete crack widths exceed 0.06in. (1.5 mm). Column exhibits residual crack widths that require epoxy injection. | Concrete Crushing: slabs, beams or joints. Spalling of beam, column or joint cover concrete exposes longitudinal reinforcement or strength loss initiates in laboratory testing. Exhibits concrete spalling that exposes longitudinal steel or crushing of core concrete. |  |  |  | 1 | 1 |  |  |  | 0.0025 | 0.005 |  |  |  | Not Available | Not Available |  |  |  | 0.4 | 0.5 |  |  |  | 0.4 | 0.5 |  |  |  | NO | YES | Marginal | Average | Superior | Superior | Remove furnishings, ceilings and mechanical, electrical and plumbing systems (as necessary) 8 feet either side of damaged area. Clean area adjacent to the damaged concrete. Prepare spalled concrete and adjacent cracks, as necessary, to be patched and to receive the epoxy injection. Patch concrete with grout. Replace and repair finishes. Replace furnishings, ceilings and mechanical, electrical and plumbing systems as necessary. | Remove furnishings, ceilings and mechanical, electrical and plumbing systems (as necessary) 15 feet either side of damaged component. Shore damaged member(s) a minimum of one level below (more levels may be required). Remove damaged component. Place and splice (as necessary) new reinforcing steel to existing, undamaged reinforcing. Place concrete forms. Place concrete. Remove forms. Remove shores after one week. Replace and repair finishes. Replace furnishings, ceilings and mechanical, electrical and plumbing systems (as necessary). |  |  |  | NO | NO |  |  |  | NO | NO |  |  |  | Not Applicable | Not Applicable |  |  |  | 0% | 0 | 0% | 0 | [6 empty] | 0% | 0 | 0% | 0 | [6 empty] | NO | YES |  |  |  | 0% | 50% |  |  |  | 0 | 0.5 |  |  |  | This fragility has been changed to match B1041.121. ASCE6 is closest to column high axial OMF. | Not Given | By User | By User | Laura Lowes | B1041.071a-DS1-2.JPG | B1041.071a-DS2-1.JPG |  |  |  | No | 2011-08-24 Negative probability below 0.1% drift - overlap deemed acceptable. | YES
B104 | B1041.072a ACI 318 OMF weak columns w/ high axial load, Conc Col & Bm = 24" x 36", Beam one side | B1041.072a | ACI 318 OMF weak columns w/ high axial load, Conc Col & Bm = 24" x 36", Beam one side | ACI318 OMF, column flexure, flexural-shear, or shear failure at high axial load. Column flexural-shear response. Meets the following requirements: (1) Column Pu > 0.6Agf'c, (2) Column Vn < Veq Costing is on a per joint basis. | Not Specified | Not Specified | Each | Each | Story Drift Ratio | Unit less | 2 | DS1 | DS2 |  |  |  | Sequential | Sequential |  |  |  | Seq(DS1,DS2) | 146 | EA 1 | YES | NO | Concrete Cracking: beams, joints or possibly. Residual concrete crack widths exceed 0.06in. (1.5 mm). Column exhibits residual crack widths that require epoxy injection. | Concrete Crushing: slabs, beams or joints. Spalling of beam, column or joint cover concrete exposes longitudinal reinforcement or strength loss initiates in laboratory testing. Exhibits concrete spalling that exposes longitudinal steel or crushing of core concrete. |  |  |  | 1 | 1 |  |  |  | 0.0025 | 0.005 |  |  |  | Not Available | Not Available |  |  |  | 0.4 | 0.5 |  |  |  | 0.4 | 0.5 |  |  |  | NO | YES | Marginal | Average | Superior | Superior | Remove furnishings, ceilings and mechanical, electrical and plumbing systems (as necessary) 8 feet either side of damaged area. Clean area adjacent to the damaged concrete. Prepare spalled concrete and adjacent cracks, as necessary, to be patched and to receive the epoxy injection. Patch concrete with grout. Replace and repair finishes. Replace furnishings, ceilings and mechanical, electrical and plumbing systems as necessary. | Remove furnishings, ceilings and mechanical, electrical and plumbing systems (as necessary) 15 feet either side of damaged component. Shore damaged member(s) a minimum of one level below (more levels may be required). Remove damaged component. Place and splice (as necessary) new reinforcing steel to existing, undamaged reinforcing. Place concrete forms. Place concrete. Remove forms. Remove shores after one week. Replace and repair finishes. Replace furnishings, ceilings and mechanical, electrical and plumbing systems (as necessary). |  |  |  | NO | NO |  |  |  | NO | NO |  |  |  | Not Applicable | Not Applicable |  |  |  | 0% | 0 | 0% | 0 | [6 empty] | 0% | 0 | 0% | 0 | [6 empty] | NO | YES |  |  |  | 0% | 50% |  |  |  | 0 | 0.5 |  |  |  | This fragility has been changed to match B1041.121. ASCE6 is closest to column high axial OMF. | Not Given | By User | By User | Laura Lowes | B1041.071a-DS1-2.JPG | B1041.071a-DS2-1.JPG |  |  |  | No | 2011-08-24 Negative probability below 0.1% drift - overlap deemed acceptable. | YES
B104 | B1041.072b ACI 318 OMF weak columns w/ high axial load, Conc Col & Bm = 24" x 36", Beam both sides | B1041.072b | ACI 318 OMF weak columns w/ high axial load, Conc Col & Bm = 24" x 36", Beam both sides | ACI318 OMF, column flexure, flexural-shear, or shear failure at high axial load. Column flexural-shear response. Meets the following requirements: (1) Column Pu > 0.6Agf'c, (2) Column Vn < Veq Costing is on a per joint basis. | Not Specified | Not Specified | Each | Each | Story Drift Ratio | Unit less | 2 | DS1 | DS2 |  |  |  | Sequential | Sequential |  |  |  | Seq(DS1,DS2) | 147 | EA 1 | YES | NO | Concrete Cracking: beams, joints or possibly. Residual concrete crack widths exceed 0.06in. (1.5 mm). Column exhibits residual crack widths that require epoxy injection. | Concrete Crushing: slabs, beams or joints. Spalling of beam, column or joint cover concrete exposes longitudinal reinforcement or strength loss initiates in laboratory testing. Exhibits concrete spalling that exposes longitudinal steel or crushing of core concrete. |  |  |  | 1 | 1 |  |  |  | 0.0025 | 0.005 |  |  |  | Not Available | Not Available |  |  |  | 0.4 | 0.5 |  |  |  | 0.4 | 0.5 |  |  |  | NO | YES | Marginal | Average | Superior | Superior | Remove furnishings, ceilings and mechanical, electrical and plumbing systems (as necessary) 8 feet either side of damaged area. Clean area adjacent to the damaged concrete. Prepare spalled concrete and adjacent cracks, as necessary, to be patched and to receive the epoxy injection. Patch concrete with grout. Replace and repair finishes. Replace furnishings, ceilings and mechanical, electrical and plumbing systems as necessary. | Remove furnishings, ceilings and mechanical, electrical and plumbing systems (as necessary) 15 feet either side of damaged component. Shore damaged member(s) a minimum of one level below (more levels may be required). Remove damaged component. Place and splice (as necessary) new reinforcing steel to existing, undamaged reinforcing. Place concrete forms. Place concrete. Remove forms. Remove shores after one week. Replace and repair finishes. Replace furnishings, ceilings and mechanical, electrical and plumbing systems (as necessary). |  |  |  | NO | NO |  |  |  | NO | NO |  |  |  | Not Applicable | Not Applicable |  |  |  | 0% | 0 | 0% | 0 | [6 empty] | 0% | 0 | 0% | 0 | [6 empty] | NO | YES |  |  |  | 0% | 50% |  |  |  | 0 | 0.5 |  |  |  | This fragility has been changed to match B1041.121. ASCE6 is closest to column high axial OMF. | Not Given | By User | By User | Laura Lowes | B1041.071a-DS1-2.JPG | B1041.071a-DS2-1.JPG |  |  |  | No | 2011-08-24 Negative probability below 0.1% drift - overlap deemed acceptable. | YES
B104 | B1041.073a ACI 318 OMF weak columns w/ high axial load, Conc Col & Bm = 36" x 36", Beam one side | B1041.073a | ACI 318 OMF weak columns w/ high axial load, Conc Col & Bm = 36" x 36", Beam one side | ACI318 OMF, column flexure, flexural-shear, or shear failure at high axial load. Column flexural-shear response. Meets the following requirements: (1) Column Pu > 0.6Agf'c, (2) Column Vn < Veq Costing is on a per joint basis. | Not Specified | Not Specified | Each | Each | Story Drift Ratio | Unit less | 2 | DS1 | DS2 |  |  |  | Sequential | Sequential |  |  |  | Seq(DS1,DS2) | 148 | EA 1 | YES | NO | Concrete Cracking: beams, joints or possibly. Residual concrete crack widths exceed 0.06in. (1.5 mm). Column exhibits residual crack widths that require epoxy injection. | Concrete Crushing: slabs, beams or joints. Spalling of beam, column or joint cover concrete exposes longitudinal reinforcement or strength loss initiates in laboratory testing. Exhibits concrete spalling that exposes longitudinal steel or crushing of core concrete. |  |  |  | 1 | 1 |  |  |  | 0.0025 | 0.005 |  |  |  | Not Available | Not Available |  |  |  | 0.4 | 0.5 |  |  |  | 0.4 | 0.5 |  |  |  | NO | YES | Marginal | Average | Superior | Superior | Remove furnishings, ceilings and mechanical, electrical and plumbing systems (as necessary) 8 feet either side of damaged area. Clean area adjacent to the damaged concrete. Prepare spalled concrete and adjacent cracks, as necessary, to be patched and to receive the epoxy injection. Patch concrete with grout. Replace and repair finishes. Replace furnishings, ceilings and mechanical, electrical and plumbing systems as necessary. | Remove furnishings, ceilings and mechanical, electrical and plumbing systems (as necessary) 15 feet either side of damaged component. Shore damaged member(s) a minimum of one level below (more levels may be required). Remove damaged component. Place and splice (as necessary) new reinforcing steel to existing, undamaged reinforcing. Place concrete forms. Place concrete. Remove forms. Remove shores after one week. Replace and repair finishes. Replace furnishings, ceilings and mechanical, electrical and plumbing systems (as necessary). |  |  |  | NO | NO |  |  |  | NO | NO |  |  |  | Not Applicable | Not Applicable |  |  |  | 0% | 0 | 0% | 0 | [6 empty] | 0% | 0 | 0% | 0 | [6 empty] | NO | YES |  |  |  | 0% | 50% |  |  |  | 0 | 0.5 |  |  |  | This fragility has been changed to match B1041.121. ASCE6 is closest to column high axial OMF. | Not Given | By User | By User | Laura Lowes | B1041.071a-DS1-2.JPG | B1041.071a-DS2-1.JPG |  |  |  | No | 2011-08-24 Negative probability below 0.1% drift - overlap deemed acceptable. | YES
B104 | B1041.073b ACI 318 OMF weak columns w/ high axial load, Conc Col & Bm = 36" x 36", Beam both sides | B1041.073b | ACI 318 OMF weak columns w/ high axial load, Conc Col & Bm = 36" x 36", Beam both sides | ACI318 OMF, column flexure, flexural-shear, or shear failure at high axial load. Column flexural-shear response. Meets the following requirements: (1) Column Pu > 0.6Agf'c, (2) Column Vn < Veq Costing is on a per joint basis. | Not Specified | Not Specified | Each | Each | Story Drift Ratio | Unit less | 2 | DS1 | DS2 |  |  |  | Sequential | Sequential |  |  |  | Seq(DS1,DS2) | 149 | EA 1 | YES | NO | Concrete Cracking: beams, joints or possibly. Residual concrete crack widths exceed 0.06in. (1.5 mm). Column exhibits residual crack widths that require epoxy injection. | Concrete Crushing: slabs, beams or joints. Spalling of beam, column or joint cover concrete exposes longitudinal reinforcement or strength loss initiates in laboratory testing. Exhibits concrete spalling that exposes longitudinal steel or crushing of core concrete. |  |  |  | 1 | 1 |  |  |  | 0.0025 | 0.005 |  |  |  | Not Available | Not Available |  |  |  | 0.4 | 0.5 |  |  |  | 0.4 | 0.5 |  |  |  | NO | YES | Marginal | Average | Superior | Superior | Remove furnishings, ceilings and mechanical, electrical and plumbing systems (as necessary) 8 feet either side of damaged area. Clean area adjacent to the damaged concrete. Prepare spalled concrete and adjacent cracks, as necessary, to be patched and to receive the epoxy injection. Patch concrete with grout. Replace and repair finishes. Replace furnishings, ceilings and mechanical, electrical and plumbing systems as necessary. | Remove furnishings, ceilings and mechanical, electrical and plumbing systems (as necessary) 15 feet either side of damaged component. Shore damaged member(s) a minimum of one level below (more levels may be required). Remove damaged component. Place and splice (as necessary) new reinforcing steel to existing, undamaged reinforcing. Place concrete forms. Place concrete. Remove forms. Remove shores after one week. Replace and repair finishes. Replace furnishings, ceilings and mechanical, electrical and plumbing systems (as necessary). |  |  |  | NO | NO |  |  |  | NO | NO |  |  |  | Not Applicable | Not Applicable |  |  |  | 0% | 0 | 0% | 0 | [6 empty] | 0% | 0 | 0% | 0 | [6 empty] | NO | YES |  |  |  | 0% | 50% |  |  |  | 0 | 0.5 |  |  |  | This fragility has been changed to match B1041.121. ASCE6 is closest to column high axial OMF. | Not Given | By User | By User | Laura Lowes | B1041.071a-DS1-2.JPG | B1041.071a-DS2-1.JPG |  |  |  | No | 2011-08-24 Negative probability below 0.1% drift - overlap deemed acceptable. | YES
B104 | B1041.081a Non-conforming MF with weak joints and beam flexural response, Conc Col & Bm = 24" x 24", Beam one side | B1041.081a | Non-conforming MF with weak joints and beam flexural response, Conc Col & Bm = 24" x 24", Beam one side | Non-Conforming MF, joint shear failure, beam flexural response. Meets the following requirements: (1) Sum Mcol / Sum Mbeam > 1.2, (2) ASCE41 non-compliant joint transverse reinforcing and or joint V/Vn > 1.2, (3) HIGH beam ductility per ASCE41-06 Table 6-7i, (4) Compliant beam transverse reinforcing with LOW beam V / bwd(f'c)^0.5 Costing is on a per joint basis. | Not Specified | Not Specified | Each | Each | Story Drift Ratio | Unit less | 3 | DS1 | DS2 | DS3 |  |  | Sequential | Sequential | Sequential |  |  | Seq(DS1,DS2,DS3) | 150 | EA 1 | YES | NO | Beams or joints exhibit residual crack widths > 0.06 in. No significant spalling. No fracture or buckling of reinforcing. | Beams or joints exhibit residual crack widths > 0.06 in. Spalling of cover concrete exposes beam and joint transverse reinforcement but not longitudinal reinforcement. No fracture or buckling of reinforcing. | Beams or joints exhibit residual crack widths > 0.06 in. Spalling of cover concrete exposes a significant length of beam longitudinal reinforcement or column longitudinal reinforcement in the joint. Crushing of beam or joint core concrete may occur. Fracture or buckling of reinf. requiring replacement may occur. |  |  | 1 | 1 | 1 |  |  | 0.0175 | 0.0225 | 0.0322 |  |  | 0.17 | 0.27 | 0.32 |  |  | 0.3 | 0.13 | 0.15 |  |  | 0.4 | 0.4 | 0.4 |  |  | NO | YES | Marginal | Average | Superior | Superior | Remove furnishings, ceilings and mechanical, electrical and plumbing systems (as necessary) 8 feet either side of damaged area. Clean area adjacent to the damaged concrete. Prepare spalled concrete and adjacent cracks, as necessary, to be patched and to receive the epoxy injection. Patch concrete with grout. Replace and repair finishes. Replace furnishings, ceilings and mechanical, electrical and plumbing systems as necessary. | Remove furnishings, ceilings and mechanical, electrical and plumbing systems (as necessary) 15 feet either side of damaged component. Shore damaged member(s) a minimum of one level below (more levels may be required). Remove damaged component. Place and splice (as necessary) new reinforcing steel to existing, undamaged reinforcing. Place concrete forms. Place concrete. Remove forms. Remove shores after one week. Replace and repair finishes. Replace furnishings, ceilings and mechanical, electrical and plumbing systems (as necessary). | Remove furnishings, ceilings and mechanical, electrical and plumbing systems (as necessary) 15 feet either side of damaged component. Shore damaged member(s) a minimum of one level below (more levels may be required). Remove damaged component. Place and splice (as necessary) new reinforcing steel to existing, undamaged reinforcing. Place concrete forms. Place concrete. Remove forms. Remove shores after one week. Replace and repair finishes. Replace furnishings, ceilings and mechanical, electrical and plumbing systems (as necessary). |  |  | NO | NO | NO |  |  | NO | NO | NO |  |  | Not Applicable | Not Applicable | Not Applicable |  |  | 0% | 0 | 0% | 0 | 0% | 0 |  |  |  |  | 0% | 0 | 0% | 0 | 0% | 0 |  |  |  |  | NO | NO | YES |  |  | 0% | 0% | 20% |  |  | 0 | 0 | 0.5 |  |  | None | Not Given | By User | By User | Laura Lowes | B1041.001a-DS1-1.JPG | B1041.031a-DS2-1.JPG | B1041.031a-DS3-1.JPG |  |  | No | 2011-08-24 DS3 beta changed from 0.3 to 0.4 in order to avoid negative probability. | YES
B104 | B1041.081b Non-conforming MF with weak joints and beam flexural response, Conc Col & Bm = 24" x 24", Beam both sides | B1041.081b | Non-conforming MF with weak joints and beam flexural response, Conc Col & Bm = 24" x 24", Beam both sides | Non-Conforming MF, joint shear failure, beam flexural response. Meets the following requirements: (1) Sum Mcol / Sum Mbeam > 1.2, (2) ASCE41 non-compliant joint transverse reinforcing and or joint V/Vn > 1.2, (3) HIGH beam ductility per ASCE41-06 Table 6-7i, (4) Compliant beam transverse reinforcing with LOW beam V / bwd(f'c)^0.5 Costing is on a per joint basis. | Not Specified | Not Specified | Each | Each | Story Drift Ratio | Unit less | 3 | DS1 | DS2 | DS3 |  |  | Sequential | Sequential | Sequential |  |  | Seq(DS1,DS2,DS3) | 151 | EA 1 | YES | NO | Beams or joints exhibit residual crack widths > 0.06 in. No significant spalling. No fracture or buckling of reinforcing. | Beams or joints exhibit residual crack widths > 0.06 in. Spalling of cover concrete exposes beam and joint transverse reinforcement but not longitudinal reinforcement. No fracture or buckling of reinforcing. | Beams or joints exhibit residual crack widths > 0.06 in. Spalling of cover concrete exposes a significant length of beam longitudinal reinforcement or column longitudinal reinforcement in the joint. Crushing of beam or joint core concrete may occur. Fracture or buckling of reinf. requiring replacement may occur. |  |  | 1 | 1 | 1 |  |  | 0.0175 | 0.0225 | 0.0322 |  |  | 0.17 | 0.27 | 0.32 |  |  | 0.3 | 0.13 | 0.15 |  |  | 0.4 | 0.4 | 0.4 |  |  | NO | YES | Marginal | Average | Superior | Superior | Remove furnishings, ceilings and mechanical, electrical and plumbing systems (as necessary) 8 feet either side of damaged area. Clean area adjacent to the damaged concrete. Prepare spalled concrete and adjacent cracks, as necessary, to be patched and to receive the epoxy injection. Patch concrete with grout. Replace and repair finishes. Replace furnishings, ceilings and mechanical, electrical and plumbing systems as necessary. | Remove furnishings, ceilings and mechanical, electrical and plumbing systems (as necessary) 15 feet either side of damaged component. Shore damaged member(s) a minimum of one level below (more levels may be required). Remove damaged component. Place and splice (as necessary) new reinforcing steel to existing, undamaged reinforcing. Place concrete forms. Place concrete. Remove forms. Remove shores after one week. Replace and repair finishes. Replace furnishings, ceilings and mechanical, electrical and plumbing systems (as necessary). | Remove furnishings, ceilings and mechanical, electrical and plumbing systems (as necessary) 15 feet either side of damaged component. Shore damaged member(s) a minimum of one level below (more levels may be required). Remove damaged component. Place and splice (as necessary) new reinforcing steel to existing, undamaged reinforcing. Place concrete forms. Place concrete. Remove forms. Remove shores after one week. Replace and repair finishes. Replace furnishings, ceilings and mechanical, electrical and plumbing systems (as necessary). |  |  | NO | NO | NO |  |  | NO | NO | NO |  |  | Not Applicable | Not Applicable | Not Applicable |  |  | 0% | 0 | 0% | 0 | 0% | 0 |  |  |  |  | 0% | 0 | 0% | 0 | 0% | 0 |  |  |  |  | NO | NO | YES |  |  | 0% | 0% | 20% |  |  | 0 | 0 | 0.5 |  |  | None | Not Given | By User | By User | Laura Lowes | B1041.001a-DS1-1.JPG | B1041.031a-DS2-1.JPG | B1041.031a-DS3-1.JPG |  |  | No | 2011-08-24 DS3 beta changed from 0.3 to 0.4 in order to avoid negative probability. | YES
B104 | B1041.082a Non-conforming MF with weak joints and beam flexural response, Conc Col & Bm = 24" x 36", Beam one side | B1041.082a | Non-conforming MF with weak joints and beam flexural response, Conc Col & Bm = 24" x 36", Beam one side | Non-Conforming MF, joint shear failure, beam flexural response. Meets the following requirements: (1) Sum Mcol / Sum Mbeam > 1.2, (2) ASCE41 non-compliant joint transverse reinforcing and or joint V/Vn > 1.2, (3) HIGH beam ductility per ASCE41-06 Table 6-7i, (4) Compliant beam transverse reinforcing with LOW beam V / bwd(f'c)^0.5 Costing is on a per joint basis. | Not Specified | Not Specified | Each | Each | Story Drift Ratio | Unit less | 3 | DS1 | DS2 | DS3 |  |  | Sequential | Sequential | Sequential |  |  | Seq(DS1,DS2,DS3) | 152 | EA 1 | YES | NO | Beams or joints exhibit residual crack widths > 0.06 in. No significant spalling. No fracture or buckling of reinforcing. | Beams or joints exhibit residual crack widths > 0.06 in. Spalling of cover concrete exposes beam and joint transverse reinforcement but not longitudinal reinforcement. No fracture or buckling of reinforcing. | Beams or joints exhibit residual crack widths > 0.06 in. Spalling of cover concrete exposes a significant length of beam longitudinal reinforcement or column longitudinal reinforcement in the joint. Crushing of beam or joint core concrete may occur. Fracture or buckling of reinf. requiring replacement may occur. |  |  | 1 | 1 | 1 |  |  | 0.0175 | 0.0225 | 0.0322 |  |  | 0.17 | 0.27 | 0.32 |  |  | 0.3 | 0.13 | 0.15 |  |  | 0.4 | 0.4 | 0.4 |  |  | NO | YES | Marginal | Average | Superior | Superior | Remove furnishings, ceilings and mechanical, electrical and plumbing systems (as necessary) 8 feet either side of damaged area. Clean area adjacent to the damaged concrete. Prepare spalled concrete and adjacent cracks, as necessary, to be patched and to receive the epoxy injection. Patch concrete with grout. Replace and repair finishes. Replace furnishings, ceilings and mechanical, electrical and plumbing systems as necessary. | Remove furnishings, ceilings and mechanical, electrical and plumbing systems (as necessary) 15 feet either side of damaged area. Shore damaged member(s) a minimum of one level below (more levels may be required). Remove damaged concrete at least 1 inch beyond the exposed reinforcing steel. Place concrete forms. Place concrete. Remove forms. Remove shores after one week. Replace and repair finishes. Replace furnishings, ceilings and mechanical, electrical and plumbing systems (as necessary). | Remove furnishings, ceilings and mechanical, electrical and plumbing systems (as necessary) 15 feet either side of damaged component. Shore damaged member(s) a minimum of one level below (more levels may be required). Remove damaged component. Place and splice (as necessary) new reinforcing steel to existing, undamaged reinforcing. Place concrete forms. Place concrete. Remove forms. Remove shores after one week. Replace and repair finishes. Replace furnishings, ceilings and mechanical, electrical and plumbing systems (as necessary). |  |  | NO | NO | NO |  |  | NO | NO | NO |  |  | Not Applicable | Not Applicable | Not Applicable |  |  | 0% | 0 | 0% | 0 | 0% | 0 |  |  |  |  | 0% | 0 | 0% | 0 | 0% | 0 |  |  |  |  | NO | NO | YES |  |  | 0% | 0% | 20% |  |  | 0 | 0 | 0.5 |  |  | None | Not Given | By User | By User | Laura Lowes | B1041.001a-DS1-1.JPG | B1041.031a-DS2-1.JPG | B1041.031a-DS3-1.JPG |  |  | No | 2011-08-24 DS3 beta changed from 0.3 to 0.4 in order to avoid negative probability. | YES
B104 | B1041.082b Non-conforming MF with weak joints and beam flexural response, Conc Col & Bm = 24" x 36", Beam both sides | B1041.082b | Non-conforming MF with weak joints and beam flexural response, Conc Col & Bm = 24" x 36", Beam both sides | Non-Conforming MF, joint shear failure, beam flexural response. Meets the following requirements: (1) Sum Mcol / Sum Mbeam > 1.2, (2) ASCE41 non-compliant joint transverse reinforcing and or joint V/Vn > 1.2, (3) HIGH beam ductility per ASCE41-06 Table 6-7i, (4) Compliant beam transverse reinforcing with LOW beam V / bwd(f'c)^0.5 Costing is on a per joint basis. | Not Specified | Not Specified | Each | Each | Story Drift Ratio | Unit less | 3 | DS1 | DS2 | DS3 |  |  | Sequential | Sequential | Sequential |  |  | Seq(DS1,DS2,DS3) | 153 | EA 1 | YES | NO | Beams or joints exhibit residual crack widths > 0.06 in. No significant spalling. No fracture or buckling of reinforcing. | Beams or joints exhibit residual crack widths > 0.06 in. Spalling of cover concrete exposes beam and joint transverse reinforcement but not longitudinal reinforcement. No fracture or buckling of reinforcing. | Beams or joints exhibit residual crack widths > 0.06 in. Spalling of cover concrete exposes a significant length of beam longitudinal reinforcement or column longitudinal reinforcement in the joint. Crushing of beam or joint core concrete may occur. Fracture or buckling of reinf. requiring replacement may occur. |  |  | 1 | 1 | 1 |  |  | 0.0175 | 0.0225 | 0.0322 |  |  | 0.17 | 0.27 | 0.32 |  |  | 0.3 | 0.13 | 0.15 |  |  | 0.4 | 0.4 | 0.4 |  |  | NO | YES | Marginal | Average | Superior | Superior | Remove furnishings, ceilings and mechanical, electrical and plumbing systems (as necessary) 8 feet either side of damaged area. Clean area adjacent to the damaged concrete. Prepare spalled concrete and adjacent cracks, as necessary, to be patched and to receive the epoxy injection. Patch concrete with grout. Replace and repair finishes. Replace furnishings, ceilings and mechanical, electrical and plumbing systems as necessary. | Remove furnishings, ceilings and mechanical, electrical and plumbing systems (as necessary) 15 feet either side of damaged area. Shore damaged member(s) a minimum of one level below (more levels may be required). Remove damaged concrete at least 1 inch beyond the exposed reinforcing steel. Place concrete forms. Place concrete. Remove forms. Remove shores after one week. Replace and repair finishes. Replace furnishings, ceilings and mechanical, electrical and plumbing systems (as necessary). | Remove furnishings, ceilings and mechanical, electrical and plumbing systems (as necessary) 15 feet either side of damaged component. Shore damaged member(s) a minimum of one level below (more levels may be required). Remove damaged component. Place and splice (as necessary) new reinforcing steel to existing, undamaged reinforcing. Place concrete forms. Place concrete. Remove forms. Remove shores after one week. Replace and repair finishes. Replace furnishings, ceilings and mechanical, electrical and plumbing systems (as necessary). |  |  | NO | NO | NO |  |  | NO | NO | NO |  |  | Not Applicable | Not Applicable | Not Applicable |  |  | 0% | 0 | 0% | 0 | 0% | 0 |  |  |  |  | 0% | 0 | 0% | 0 | 0% | 0 |  |  |  |  | NO | NO | YES |  |  | 0% | 0% | 20% |  |  | 0 | 0 | 0.5 |  |  | None | Not Given | By User | By User | Laura Lowes | B1041.001a-DS1-1.JPG | B1041.031a-DS2-1.JPG | B1041.031a-DS3-1.JPG |  |  | No | 2011-08-24 DS3 beta changed from 0.3 to 0.4 in order to avoid negative probability. | YES
B104 | B1041.083a Non-conforming MF with weak joints and beam flexural response, Conc Col & Bm = 36" x 36", Beam one side | B1041.083a | Non-conforming MF with weak joints and beam flexural response, Conc Col & Bm = 36" x 36", Beam one side | Non-Conforming MF, joint shear failure, beam flexural response. Meets the following requirements: (1) Sum Mcol / Sum Mbeam > 1.2, (2) ASCE41 non-compliant joint transverse reinforcing and or joint V/Vn > 1.2, (3) HIGH beam ductility per ASCE41-06 Table 6-7i, (4) Compliant beam transverse reinforcing with LOW beam V / bwd(f'c)^0.5 Costing is on a per joint basis. | Not Specified | Not Specified | Each | Each | Story Drift Ratio | Unit less | 3 | DS1 | DS2 | DS3 |  |  | Sequential | Sequential | Sequential |  |  | Seq(DS1,DS2,DS3) | 154 | EA 1 | YES | NO | Beams or joints exhibit residual crack widths > 0.06 in. No significant spalling. No fracture or buckling of reinforcing. | Beams or joints exhibit residual crack widths > 0.06 in. Spalling of cover concrete exposes beam and joint transverse reinforcement but not longitudinal reinforcement. No fracture or buckling of reinforcing. | Beams or joints exhibit residual crack widths > 0.06 in. Spalling of cover concrete exposes a significant length of beam longitudinal reinforcement or column longitudinal reinforcement in the joint. Crushing of beam or joint core concrete may occur. Fracture or buckling of reinf. requiring replacement may occur. |  |  | 1 | 1 | 1 |  |  | 0.0175 | 0.0225 | 0.0322 |  |  | 0.17 | 0.27 | 0.32 |  |  | 0.3 | 0.13 | 0.15 |  |  | 0.4 | 0.4 | 0.4 |  |  | NO | YES | Marginal | Average | Superior | Superior | Remove furnishings, ceilings and mechanical, electrical and plumbing systems (as necessary) 8 feet either side of damaged area. Clean area adjacent to the damaged concrete. Prepare spalled concrete and adjacent cracks, as necessary, to be patched and to receive the epoxy injection. Patch concrete with grout. Replace and repair finishes. Replace furnishings, ceilings and mechanical, electrical and plumbing systems as necessary. | Remove furnishings, ceilings and mechanical, electrical and plumbing systems (as necessary) 15 feet either side of damaged area. Shore damaged member(s) a minimum of one level below (more levels may be required). Remove damaged concrete at least 1 inch beyond the exposed reinforcing steel. Place concrete forms. Place concrete. Remove forms. Remove shores after one week. Replace and repair finishes. Replace furnishings, ceilings and mechanical, electrical and plumbing systems (as necessary). | Remove furnishings, ceilings and mechanical, electrical and plumbing systems (as necessary) 15 feet either side of damaged component. Shore damaged member(s) a minimum of one level below (more levels may be required). Remove damaged component. Place and splice (as necessary) new reinforcing steel to existing, undamaged reinforcing. Place concrete forms. Place concrete. Remove forms. Remove shores after one week. Replace and repair finishes. Replace furnishings, ceilings and mechanical, electrical and plumbing systems (as necessary). |  |  | NO | NO | NO |  |  | NO | NO | NO |  |  | Not Applicable | Not Applicable | Not Applicable |  |  | 0% | 0 | 0% | 0 | 0% | 0 |  |  |  |  | 0% | 0 | 0% | 0 | 0% | 0 |  |  |  |  | NO | NO | YES |  |  | 0% | 0% | 20% |  |  | 0 | 0 | 0.5 |  |  | None | Not Given | By User | By User | Laura Lowes | B1041.001a-DS1-1.JPG | B1041.031a-DS2-1.JPG | B1041.031a-DS3-1.JPG |  |  | No | 2011-08-24 DS3 beta changed from 0.3 to 0.4 in order to avoid negative probability. | YES
B104 | B1041.083b Non-conforming MF with weak joints and beam flexural response, Conc Col & Bm = 36" x 36", Beam both sides | B1041.083b | Non-conforming MF with weak joints and beam flexural response, Conc Col & Bm = 36" x 36", Beam both sides | Non-Conforming MF, joint shear failure, beam flexural response. Meets the following requirements: (1) Sum Mcol / Sum Mbeam > 1.2, (2) ASCE41 non-compliant joint transverse reinforcing and or joint V/Vn > 1.2, (3) HIGH beam ductility per ASCE41-06 Table 6-7i, (4) Compliant beam transverse reinforcing with LOW beam V / bwd(f'c)^0.5 Costing is on a per joint basis. | Not Specified | Not Specified | Each | Each | Story Drift Ratio | Unit less | 3 | DS1 | DS2 | DS3 |  |  | Sequential | Sequential | Sequential |  |  | Seq(DS1,DS2,DS3) | 155 | EA 1 | YES | NO | Beams or joints exhibit residual crack widths > 0.06 in. No significant spalling. No fracture or buckling of reinforcing. | Beams or joints exhibit residual crack widths > 0.06 in. Spalling of cover concrete exposes beam and joint transverse reinforcement but not longitudinal reinforcement. No fracture or buckling of reinforcing. | Beams or joints exhibit residual crack widths > 0.06 in. Spalling of cover concrete exposes a significant length of beam longitudinal reinforcement or column longitudinal reinforcement in the joint. Crushing of beam or joint core concrete may occur. Fracture or buckling of reinf. requiring replacement may occur. |  |  | 1 | 1 | 1 |  |  | 0.0175 | 0.0225 | 0.0322 |  |  | 0.17 | 0.27 | 0.32 |  |  | 0.3 | 0.13 | 0.15 |  |  | 0.4 | 0.4 | 0.4 |  |  | NO | YES | Marginal | Average | Superior | Superior | Remove furnishings, ceilings and mechanical, electrical and plumbing systems (as necessary) 8 feet either side of damaged area. Clean area adjacent to the damaged concrete. Prepare spalled concrete and adjacent cracks, as necessary, to be patched and to receive the epoxy injection. Patch concrete with grout. Replace and repair finishes. Replace furnishings, ceilings and mechanical, electrical and plumbing systems as necessary. | Remove furnishings, ceilings and mechanical, electrical and plumbing systems (as necessary) 15 feet either side of damaged area. Shore damaged member(s) a minimum of one level below (more levels may be required). Remove damaged concrete at least 1 inch beyond the exposed reinforcing steel. Place concrete forms. Place concrete. Remove forms. Remove shores after one week. Replace and repair finishes. Replace furnishings, ceilings and mechanical, electrical and plumbing systems (as necessary). | Remove furnishings, ceilings and mechanical, electrical and plumbing systems (as necessary) 15 feet either side of damaged component. Shore damaged member(s) a minimum of one level below (more levels may be required). Remove damaged component. Place and splice (as necessary) new reinforcing steel to existing, undamaged reinforcing. Place concrete forms. Place concrete. Remove forms. Remove shores after one week. Replace and repair finishes. Replace furnishings, ceilings and mechanical, electrical and plumbing systems (as necessary). |  |  | NO | NO | NO |  |  | NO | NO | NO |  |  | Not Applicable | Not Applicable | Not Applicable |  |  | 0% | 0 | 0% | 0 | 0% | 0 |  |  |  |  | 0% | 0 | 0% | 0 | 0% | 0 |  |  |  |  | NO | NO | YES |  |  | 0% | 0% | 20% |  |  | 0 | 0 | 0.5 |  |  | None | Not Given | By User | By User | Laura Lowes | B1041.001a-DS1-1.JPG | B1041.031a-DS2-1.JPG | B1041.031a-DS3-1.JPG |  |  | No | 2011-08-24 DS3 beta changed from 0.3 to 0.4 in order to avoid negative probability. | YES
B104 | B1041.091a Non-conforming MF with weak joints and column flexural response, Conc Col & Bm = 24" x 24", Beam one side | B1041.091a | Non-conforming MF with weak joints and column flexural response, Conc Col & Bm = 24" x 24", Beam one side | Non-Conforming MF, joint shear failure, column flexural response. Meets the following requirements: (1) Sum Mcol / Sum Mbeam < 0.8, (2) [...TBD…], (3) Non-compliant column transverse reinforcement and or joint V/Vn > 1.2 Costing is on a per joint basis. | Not Specified | Not Specified | Each | Each | Story Drift Ratio | Unit less | 3 | DS1 | DS2 | DS3 |  |  | Sequential | Sequential | Sequential |  |  | Seq(DS1,DS2,DS3) | 156 | EA 1 | YES | NO | Columns exhibit residual crack widths > 0.06 in. No significant spalling. No fracture or buckling of reinf. | Columns exhibit residual crack widths > 0.06 in. Spalling of cover concrete exposes column transverse reinforcement but not longitudinal reinforcement. No fracture or buckling of reinforcing. | Columns exhibit residual crack widths > 0.06 in. Spalling of column cover concrete exposes a significant length of column longitudinal reinforcement. Crushing of column core concrete may occur. Fracture or buckling of reinf. requiring replacement may occur. |  |  | 1 | 1 | 1 |  |  | 0.015 | 0.0175 | 0.02 |  |  | Not Available | 0.27 | 0.18 |  |  | 0.4 | 0.15 | 0.35 |  |  | 0.4 | 0.4 | 0.4 |  |  | NO | YES | Marginal | Average | Superior | Superior | Remove furnishings, ceilings and mechanical, electrical and plumbing systems (as necessary) 8 feet either side of damaged area. Clean area adjacent to the damaged concrete. Prepare spalled concrete and adjacent cracks, as necessary, to be patched and to receive the epoxy injection. Patch concrete with grout. Replace and repair finishes. Replace furnishings, ceilings and mechanical, electrical and plumbing systems as necessary. | Remove furnishings, ceilings and mechanical, electrical and plumbing systems (as necessary) 15 feet either side of damaged area. Shore damaged member(s) a minimum of one level below (more levels may be required). Remove damaged concrete at least 1 inch beyond the exposed reinforcing steel. Place concrete forms. Place concrete. Remove forms. Remove shores after one week. Replace and repair finishes. Replace furnishings, ceilings and mechanical, electrical and plumbing systems (as necessary). | Remove furnishings, ceilings and mechanical, electrical and plumbing systems (as necessary) 15 feet either side of damaged component. Shore damaged member(s) a minimum of one level below (more levels may be required). Remove damaged component. Place and splice (as necessary) new reinforcing steel to existing, undamaged reinforcing. Place concrete forms. Place concrete. Remove forms. Remove shores after one week. Replace and repair finishes. Replace furnishings, ceilings and mechanical, electrical and plumbing systems (as necessary). |  |  | NO | NO | NO |  |  | NO | NO | NO |  |  | Not Applicable | Not Applicable | Not Applicable |  |  | 0% | 0 | 0% | 0 | 0% | 0 |  |  |  |  | 0% | 0 | 0% | 0 | 0% | 0 |  |  |  |  | NO | NO | YES |  |  | 0% | 0% | 15% |  |  | 0 | 0 | 0.5 |  |  | This fragility is same as B1041.061. Closest match available. | Not Given | By User | By User | Laura Lowes | none | none | none |  |  | No | 2011-08-24 DS3 beta changed from 0.3 to 0.4 in order to avoid negative probability. | YES
B104 | B1041.091b Non-conforming MF with weak joints and column flexural response, Conc Col & Bm = 24" x 24", Beam both sides | B1041.091b | Non-conforming MF with weak joints and column flexural response, Conc Col & Bm = 24" x 24", Beam both sides | Non-Conforming MF, joint shear failure, column flexural response. Meets the following requirements: (1) Sum Mcol / Sum Mbeam < 0.8, (2) [...TBD…], (3) Non-compliant column transverse reinforcement and or joint V/Vn > 1.2 Costing is on a per joint basis. | Not Specified | Not Specified | Each | Each | Story Drift Ratio | Unit less | 3 | DS1 | DS2 | DS3 |  |  | Sequential | Sequential | Sequential |  |  | Seq(DS1,DS2,DS3) | 157 | EA 1 | YES | NO | Columns exhibit residual crack widths > 0.06 in. No significant spalling. No fracture or buckling of reinf. | Columns exhibit residual crack widths > 0.06 in. Spalling of cover concrete exposes column transverse reinforcement but not longitudinal reinforcement. No fracture or buckling of reinforcing. | Columns exhibit residual crack widths > 0.06 in. Spalling of column cover concrete exposes a significant length of column longitudinal reinforcement. Crushing of column core concrete may occur. Fracture or buckling of reinf. requiring replacement may occur. |  |  | 1 | 1 | 1 |  |  | 0.015 | 0.0175 | 0.02 |  |  | Not Available | 0.27 | 0.18 |  |  | 0.4 | 0.15 | 0.35 |  |  | 0.4 | 0.4 | 0.4 |  |  | NO | YES | Marginal | Average | Superior | Superior | Remove furnishings, ceilings and mechanical, electrical and plumbing systems (as necessary) 8 feet either side of damaged area. Clean area adjacent to the damaged concrete. Prepare spalled concrete and adjacent cracks, as necessary, to be patched and to receive the epoxy injection. Patch concrete with grout. Replace and repair finishes. Replace furnishings, ceilings and mechanical, electrical and plumbing systems as necessary. | Remove furnishings, ceilings and mechanical, electrical and plumbing systems (as necessary) 15 feet either side of damaged area. Shore damaged member(s) a minimum of one level below (more levels may be required). Remove damaged concrete at least 1 inch beyond the exposed reinforcing steel. Place concrete forms. Place concrete. Remove forms. Remove shores after one week. Replace and repair finishes. Replace furnishings, ceilings and mechanical, electrical and plumbing systems (as necessary). | Remove furnishings, ceilings and mechanical, electrical and plumbing systems (as necessary) 15 feet either side of damaged component. Shore damaged member(s) a minimum of one level below (more levels may be required). Remove damaged component. Place and splice (as necessary) new reinforcing steel to existing, undamaged reinforcing. Place concrete forms. Place concrete. Remove forms. Remove shores after one week. Replace and repair finishes. Replace furnishings, ceilings and mechanical, electrical and plumbing systems (as necessary). |  |  | NO | NO | NO |  |  | NO | NO | NO |  |  | Not Applicable | Not Applicable | Not Applicable |  |  | 0% | 0 | 0% | 0 | 0% | 0 |  |  |  |  | 0% | 0 | 0% | 0 | 0% | 0 |  |  |  |  | NO | NO | YES |  |  | 0% | 0% | 15% |  |  | 0 | 0 | 0.5 |  |  | This fragility is same as B1041.061. Closest match available. | Not Given | By User | By User | Laura Lowes | none | none | none |  |  | No | 2011-08-24 DS3 beta changed from 0.3 to 0.4 in order to avoid negative probability. | YES
B104 | B1041.092a Non-conforming MF with weak joints and column flexural response, Conc Col & Bm = 24" x 36", Beam one side | B1041.092a | Non-conforming MF with weak joints and column flexural response, Conc Col & Bm = 24" x 36", Beam one side | Non-Conforming MF, joint shear failure, column flexural response. Meets the following requirements: (1) Sum Mcol / Sum Mbeam < 0.8, (2) [...TBD…], (3) Non-compliant column transverse reinforcement and or joint V/Vn > 1.2 Costing is on a per joint basis. | Not Specified | Not Specified | Each | Each | Story Drift Ratio | Unit less | 3 | DS1 | DS2 | DS3 |  |  | Sequential | Sequential | Sequential |  |  | Seq(DS1,DS2,DS3) | 158 | EA 1 | YES | NO | Columns exhibit residual crack widths > 0.06 in. No significant spalling. No fracture or buckling of reinf. | Columns exhibit residual crack widths > 0.06 in. Spalling of cover concrete exposes column transverse reinforcement but not longitudinal reinforcement. No fracture or buckling of reinforcing. | Columns exhibit residual crack widths > 0.06 in. Spalling of column cover concrete exposes a significant length of column longitudinal reinforcement. Crushing of column core concrete may occur. Fracture or buckling of reinf. requiring replacement may occur. |  |  | 1 | 1 | 1 |  |  | 0.015 | 0.0175 | 0.02 |  |  | Not Available | 0.27 | 0.18 |  |  | 0.4 | 0.15 | 0.35 |  |  | 0.4 | 0.4 | 0.4 |  |  | NO | YES | Marginal | Average | Superior | Superior | Remove furnishings, ceilings and mechanical, electrical and plumbing systems (as necessary) 8 feet either side of damaged area. Clean area adjacent to the damaged concrete. Prepare spalled concrete and adjacent cracks, as necessary, to be patched and to receive the epoxy injection. Patch concrete with grout. Replace and repair finishes. Replace furnishings, ceilings and mechanical, electrical and plumbing systems as necessary. | Remove furnishings, ceilings and mechanical, electrical and plumbing systems (as necessary) 15 feet either side of damaged area. Shore damaged member(s) a minimum of one level below (more levels may be required). Remove damaged concrete at least 1 inch beyond the exposed reinforcing steel. Place concrete forms. Place concrete. Remove forms. Remove shores after one week. Replace and repair finishes. Replace furnishings, ceilings and mechanical, electrical and plumbing systems (as necessary). | Remove furnishings, ceilings and mechanical, electrical and plumbing systems (as necessary) 15 feet either side of damaged component. Shore damaged member(s) a minimum of one level below (more levels may be required). Remove damaged component. Place and splice (as necessary) new reinforcing steel to existing, undamaged reinforcing. Place concrete forms. Place concrete. Remove forms. Remove shores after one week. Replace and repair finishes. Replace furnishings, ceilings and mechanical, electrical and plumbing systems (as necessary). |  |  | NO | NO | NO |  |  | NO | NO | NO |  |  | Not Applicable | Not Applicable | Not Applicable |  |  | 0% | 0 | 0% | 0 | 0% | 0 |  |  |  |  | 0% | 0 | 0% | 0 | 0% | 0 |  |  |  |  | NO | NO | YES |  |  | 0% | 0% | 15% |  |  | 0 | 0 | 0.5 |  |  | This fragility is same as B1041.061. Closest match available. | Not Given | By User | By User | Laura Lowes | none | none | none |  |  | No | 2011-08-24 DS3 beta changed from 0.3 to 0.4 in order to avoid negative probability. | YES
B104 | B1041.092b Non-conforming MF with weak joints and column flexural response, Conc Col & Bm = 24" x 36", Beam both sides | B1041.092b | Non-conforming MF with weak joints and column flexural response, Conc Col & Bm = 24" x 36", Beam both sides | Non-Conforming MF, joint shear failure, column flexural response. Meets the following requirements: (1) Sum Mcol / Sum Mbeam < 0.8, (2) [...TBD…], (3) Non-compliant column transverse reinforcement and or joint V/Vn > 1.2 Costing is on a per joint basis. | Not Specified | Not Specified | Each | Each | Story Drift Ratio | Unit less | 3 | DS1 | DS2 | DS3 |  |  | Sequential | Sequential | Sequential |  |  | Seq(DS1,DS2,DS3) | 159 | EA 1 | YES | NO | Columns exhibit residual crack widths > 0.06 in. No significant spalling. No fracture or buckling of reinf. | Columns exhibit residual crack widths > 0.06 in. Spalling of cover concrete exposes column transverse reinforcement but not longitudinal reinforcement. No fracture or buckling of reinforcing. | Columns exhibit residual crack widths > 0.06 in. Spalling of column cover concrete exposes a significant length of column longitudinal reinforcement. Crushing of column core concrete may occur. Fracture or buckling of reinf. requiring replacement may occur. |  |  | 1 | 1 | 1 |  |  | 0.015 | 0.0175 | 0.02 |  |  | Not Available | 0.27 | 0.18 |  |  | 0.4 | 0.15 | 0.35 |  |  | 0.4 | 0.4 | 0.4 |  |  | NO | YES | Marginal | Average | Superior | Superior | Remove furnishings, ceilings and mechanical, electrical and plumbing systems (as necessary) 8 feet either side of damaged area. Clean area adjacent to the damaged concrete. Prepare spalled concrete and adjacent cracks, as necessary, to be patched and to receive the epoxy injection. Patch concrete with grout. Replace and repair finishes. Replace furnishings, ceilings and mechanical, electrical and plumbing systems as necessary. | Remove furnishings, ceilings and mechanical, electrical and plumbing systems (as necessary) 15 feet either side of damaged area. Shore damaged member(s) a minimum of one level below (more levels may be required). Remove damaged concrete at least 1 inch beyond the exposed reinforcing steel. Place concrete forms. Place concrete. Remove forms. Remove shores after one week. Replace and repair finishes. Replace furnishings, ceilings and mechanical, electrical and plumbing systems (as necessary). | Remove furnishings, ceilings and mechanical, electrical and plumbing systems (as necessary) 15 feet either side of damaged component. Shore damaged member(s) a minimum of one level below (more levels may be required). Remove damaged component. Place and splice (as necessary) new reinforcing steel to existing, undamaged reinforcing. Place concrete forms. Place concrete. Remove forms. Remove shores after one week. Replace and repair finishes. Replace furnishings, ceilings and mechanical, electrical and plumbing systems (as necessary). |  |  | NO | NO | NO |  |  | NO | NO | NO |  |  | Not Applicable | Not Applicable | Not Applicable |  |  | 0% | 0 | 0% | 0 | 0% | 0 |  |  |  |  | 0% | 0 | 0% | 0 | 0% | 0 |  |  |  |  | NO | NO | YES |  |  | 0% | 0% | 15% |  |  | 0 | 0 | 0.5 |  |  | This fragility is same as B1041.061. Closest match available. | Not Given | By User | By User | Laura Lowes | none | none | none |  |  | No | 2011-08-24 DS3 beta changed from 0.3 to 0.4 in order to avoid negative probability. | YES
B104 | B1041.093a Non-conforming MF with weak joints and column flexural response, Conc Col & Bm = 36" x 36", Beam one side | B1041.093a | Non-conforming MF with weak joints and column flexural response, Conc Col & Bm = 36" x 36", Beam one side | Non-Conforming MF, joint shear failure, column flexural response. Meets the following requirements: (1) Sum Mcol / Sum Mbeam < 0.8, (2) [...TBD…], (3) Non-compliant column transverse reinforcement and or joint V/Vn > 1.2 Costing is on a per joint basis. | Not Specified | Not Specified | Each | Each | Story Drift Ratio | Unit less | 3 | DS1 | DS2 | DS3 |  |  | Sequential | Sequential | Sequential |  |  | Seq(DS1,DS2,DS3) | 160 | EA 1 | YES | NO | Columns exhibit residual crack widths > 0.06 in. No significant spalling. No fracture or buckling of reinf. | Columns exhibit residual crack widths > 0.06 in. Spalling of cover concrete exposes column transverse reinforcement but not longitudinal reinforcement. No fracture or buckling of reinforcing. | Columns exhibit residual crack widths > 0.06 in. Spalling of column cover concrete exposes a significant length of column longitudinal reinforcement. Crushing of column core concrete may occur. Fracture or buckling of reinf. requiring replacement may occur. |  |  | 1 | 1 | 1 |  |  | 0.015 | 0.0175 | 0.02 |  |  | Not Available | 0.27 | 0.18 |  |  | 0.4 | 0.15 | 0.35 |  |  | 0.4 | 0.4 | 0.4 |  |  | NO | YES | Marginal | Average | Superior | Superior | Remove furnishings, ceilings and mechanical, electrical and plumbing systems (as necessary) 8 feet either side of damaged area. Clean area adjacent to the damaged concrete. Prepare spalled concrete and adjacent cracks, as necessary, to be patched and to receive the epoxy injection. Patch concrete with grout. Replace and repair finishes. Replace furnishings, ceilings and mechanical, electrical and plumbing systems as necessary. | Remove furnishings, ceilings and mechanical, electrical and plumbing systems (as necessary) 15 feet either side of damaged area. Shore damaged member(s) a minimum of one level below (more levels may be required). Remove damaged concrete at least 1 inch beyond the exposed reinforcing steel. Place concrete forms. Place concrete. Remove forms. Remove shores after one week. Replace and repair finishes. Replace furnishings, ceilings and mechanical, electrical and plumbing systems (as necessary). | Remove furnishings, ceilings and mechanical, electrical and plumbing systems (as necessary) 15 feet either side of damaged component. Shore damaged member(s) a minimum of one level below (more levels may be required). Remove damaged component. Place and splice (as necessary) new reinforcing steel to existing, undamaged reinforcing. Place concrete forms. Place concrete. Remove forms. Remove shores after one week. Replace and repair finishes. Replace furnishings, ceilings and mechanical, electrical and plumbing systems (as necessary). |  |  | NO | NO | NO |  |  | NO | NO | NO |  |  | Not Applicable | Not Applicable | Not Applicable |  |  | 0% | 0 | 0% | 0 | 0% | 0 |  |  |  |  | 0% | 0 | 0% | 0 | 0% | 0 |  |  |  |  | NO | NO | YES |  |  | 0% | 0% | 15% |  |  | 0 | 0 | 0.5 |  |  | This fragility is same as B1041.061. Closest match available. | Not Given | By User | By User | Laura Lowes | none | none | none |  |  | No | 2011-08-24 DS3 beta changed from 0.3 to 0.4 in order to avoid negative probability. | YES
B104 | B1041.093b Non-conforming MF with weak joints and column flexural response, Conc Col & Bm = 36" x 36", Beam both sides | B1041.093b | Non-conforming MF with weak joints and column flexural response, Conc Col & Bm = 36" x 36", Beam both sides | Non-Conforming MF, joint shear failure, column flexural response. Meets the following requirements: (1) Sum Mcol / Sum Mbeam < 0.8, (2) [...TBD…], (3) Non-compliant column transverse reinforcement and or joint V/Vn > 1.2 Costing is on a per joint basis. | Not Specified | Not Specified | Each | Each | Story Drift Ratio | Unit less | 3 | DS1 | DS2 | DS3 |  |  | Sequential | Sequential | Sequential |  |  | Seq(DS1,DS2,DS3) | 161 | EA 1 | YES | NO | Columns exhibit residual crack widths > 0.06 in. No significant spalling. No fracture or buckling of reinf. | Columns exhibit residual crack widths > 0.06 in. Spalling of cover concrete exposes column transverse reinforcement but not longitudinal reinforcement. No fracture or buckling of reinforcing. | Columns exhibit residual crack widths > 0.06 in. Spalling of column cover concrete exposes a significant length of column longitudinal reinforcement. Crushing of column core concrete may occur. Fracture or buckling of reinf. requiring replacement may occur. |  |  | 1 | 1 | 1 |  |  | 0.015 | 0.0175 | 0.02 |  |  | Not Available | 0.27 | 0.18 |  |  | 0.4 | 0.15 | 0.35 |  |  | 0.4 | 0.4 | 0.4 |  |  | NO | YES | Marginal | Average | Superior | Superior | Remove furnishings, ceilings and mechanical, electrical and plumbing systems (as necessary) 8 feet either side of damaged area. Clean area adjacent to the damaged concrete. Prepare spalled concrete and adjacent cracks, as necessary, to be patched and to receive the epoxy injection. Patch concrete with grout. Replace and repair finishes. Replace furnishings, ceilings and mechanical, electrical and plumbing systems as necessary. | Remove furnishings, ceilings and mechanical, electrical and plumbing systems (as necessary) 15 feet either side of damaged area. Shore damaged member(s) a minimum of one level below (more levels may be required). Remove damaged concrete at least 1 inch beyond the exposed reinforcing steel. Place concrete forms. Place concrete. Remove forms. Remove shores after one week. Replace and repair finishes. Replace furnishings, ceilings and mechanical, electrical and plumbing systems (as necessary). | Remove furnishings, ceilings and mechanical, electrical and plumbing systems (as necessary) 15 feet either side of damaged component. Shore damaged member(s) a minimum of one level below (more levels may be required). Remove damaged component. Place and splice (as necessary) new reinforcing steel to existing, undamaged reinforcing. Place concrete forms. Place concrete. Remove forms. Remove shores after one week. Replace and repair finishes. Replace furnishings, ceilings and mechanical, electrical and plumbing systems (as necessary). |  |  | NO | NO | NO |  |  | NO | NO | NO |  |  | Not Applicable | Not Applicable | Not Applicable |  |  | 0% | 0 | 0% | 0 | 0% | 0 |  |  |  |  | 0% | 0 | 0% | 0 | 0% | 0 |  |  |  |  | NO | NO | YES |  |  | 0% | 0% | 15% |  |  | 0 | 0 | 0.5 |  |  | This fragility is same as B1041.061. Closest match available. | Not Given | By User | By User | Laura Lowes | none | none | none |  |  | No | 2011-08-24 DS3 beta changed from 0.3 to 0.4 in order to avoid negative probability. | YES
B104 | B1041.101a Non-conforming MF, weak beams and strong joints, Conc Col & Bm = 24" x 24", Beam one side | B1041.101a | Non-conforming MF, weak beams and strong joints, Conc Col & Bm = 24" x 24", Beam one side | Non-Conforming MF, beam shear failure, beam flexural response. Meets the following requirements: (1) Beam with HIGH V/bwd(f'c)^0.5 or non-compliant transverse beam reinforcing. Costing is on a per joint basis. | Not Specified | Not Specified | Each | Each | Story Drift Ratio | Unit less | 3 | DS1 | DS2 | DS3 |  |  | Sequential | Sequential | Sequential |  |  | Seq(DS1,DS2,DS3) | 162 | EA 1 | YES | NO | Beams exhibit residual crack widths > 0.06 in. No significant spalling. No fracture or buckling of reinforcing. | Beams exhibit residual crack widths > 0.06 in. Spalling of cover concrete exposes beam and joint transverse reinforcement but not longitudinal reinforcement. No fracture or buckling of reinforcing. | Beams exhibit residual crack widths > 0.06 in. Spalling of beam cover concrete exposes a significant length of beam longitudinal reinforcement. Crushing of beam core concrete may occur. Fracture or buckling of reinf. requiring replacement may occur. |  |  | 1 | 1 | 1 |  |  | 0.015 | 0.02 | 0.025 |  |  | Not Available | 0.27 | 0.15 |  |  | 0.4 | 0.15 | 0.35 |  |  | 0.4 | 0.4 | 0.4 |  |  | NO | YES | Marginal | Average | Superior | Superior | Remove furnishings, ceilings and mechanical, electrical and plumbing systems (as necessary) 8 feet either side of damaged area. Clean area adjacent to the damaged concrete. Prepare spalled concrete and adjacent cracks, as necessary, to be patched and to receive the epoxy injection. Patch concrete with grout. Replace and repair finishes. Replace furnishings, ceilings and mechanical, electrical and plumbing systems as necessary. | Remove furnishings, ceilings and mechanical, electrical and plumbing systems (as necessary) 15 feet either side of damaged area. Shore damaged member(s) a minimum of one level below (more levels may be required). Remove damaged concrete at least 1 inch beyond the exposed reinforcing steel. Place concrete forms. Place concrete. Remove forms. Remove shores after one week. Replace and repair finishes. Replace furnishings, ceilings and mechanical, electrical and plumbing systems (as necessary). | Remove furnishings, ceilings and mechanical, electrical and plumbing systems (as necessary) 15 feet either side of damaged component. Shore damaged member(s) a minimum of one level below (more levels may be required). Remove damaged component. Place and splice (as necessary) new reinforcing steel to existing, undamaged reinforcing. Place concrete forms. Place concrete. Remove forms. Remove shores after one week. Replace and repair finishes. Replace furnishings, ceilings and mechanical, electrical and plumbing systems (as necessary). |  |  | NO | NO | NO |  |  | NO | NO | NO |  |  | Not Applicable | Not Applicable | Not Applicable |  |  | 0% | 0 | 0% | 0 | 0% | 0 |  |  |  |  | 0% | 0 | 0% | 0 | 0% | 0 |  |  |  |  | NO | NO | YES |  |  | 0% | 0% | 25% |  |  | 0 | 0 | 0.5 |  |  | None | Not Given | By User | By User | Laura Lowes | B1041.051a-DS1-1.JPG | B1041.051a-DS2-1.JPG | B1041.051a-DS3-1.JPG |  |  | No | 2011-08-24 DS3 beta changed from 0.3 to 0.4 in order to avoid negative probability. | YES
B104 | B1041.101b Non-conforming MF, weak beams and strong joints, Conc Col & Bm = 24" x 24", Beam both sides | B1041.101b | Non-conforming MF, weak beams and strong joints, Conc Col & Bm = 24" x 24", Beam both sides | Non-Conforming MF, beam shear failure, beam flexural response. Meets the following requirements: (1) Beam with HIGH V/bwd(f'c)^0.5 or non-compliant transverse beam reinforcing. Costing is on a per joint basis. | Not Specified | Not Specified | Each | Each | Story Drift Ratio | Unit less | 3 | DS1 | DS2 | DS3 |  |  | Sequential | Sequential | Sequential |  |  | Seq(DS1,DS2,DS3) | 163 | EA 1 | YES | NO | Beams exhibit residual crack widths > 0.06 in. No significant spalling. No fracture or buckling of reinforcing. | Beams exhibit residual crack widths > 0.06 in. Spalling of cover concrete exposes beam and joint transverse reinforcement but not longitudinal reinforcement. No fracture or buckling of reinforcing. | Beams exhibit residual crack widths > 0.06 in. Spalling of beam cover concrete exposes a significant length of beam longitudinal reinforcement. Crushing of beam core concrete may occur. Fracture or buckling of reinf. requiring replacement may occur. |  |  | 1 | 1 | 1 |  |  | 0.015 | 0.02 | 0.025 |  |  | Not Available | 0.27 | 0.15 |  |  | 0.4 | 0.15 | 0.35 |  |  | 0.4 | 0.4 | 0.4 |  |  | NO | YES | Marginal | Average | Superior | Superior | Remove furnishings, ceilings and mechanical, electrical and plumbing systems (as necessary) 8 feet either side of damaged area. Clean area adjacent to the damaged concrete. Prepare spalled concrete and adjacent cracks, as necessary, to be patched and to receive the epoxy injection. Patch concrete with grout. Replace and repair finishes. Replace furnishings, ceilings and mechanical, electrical and plumbing systems as necessary. | Remove furnishings, ceilings and mechanical, electrical and plumbing systems (as necessary) 15 feet either side of damaged area. Shore damaged member(s) a minimum of one level below (more levels may be required). Remove damaged concrete at least 1 inch beyond the exposed reinforcing steel. Place concrete forms. Place concrete. Remove forms. Remove shores after one week. Replace and repair finishes. Replace furnishings, ceilings and mechanical, electrical and plumbing systems (as necessary). | Remove furnishings, ceilings and mechanical, electrical and plumbing systems (as necessary) 15 feet either side of damaged component. Shore damaged member(s) a minimum of one level below (more levels may be required). Remove damaged component. Place and splice (as necessary) new reinforcing steel to existing, undamaged reinforcing. Place concrete forms. Place concrete. Remove forms. Remove shores after one week. Replace and repair finishes. Replace furnishings, ceilings and mechanical, electrical and plumbing systems (as necessary). |  |  | NO | NO | NO |  |  | NO | NO | NO |  |  | Not Applicable | Not Applicable | Not Applicable |  |  | 0% | 0 | 0% | 0 | 0% | 0 |  |  |  |  | 0% | 0 | 0% | 0 | 0% | 0 |  |  |  |  | NO | NO | YES |  |  | 0% | 0% | 25% |  |  | 0 | 0 | 0.5 |  |  | None | Not Given | By User | By User | Laura Lowes | B1041.051a-DS1-1.JPG | B1041.051a-DS2-1.JPG | B1041.051a-DS3-1.JPG |  |  | No | 2011-08-24 DS3 beta changed from 0.3 to 0.4 in order to avoid negative probability. | YES
B104 | B1041.102a Non-conforming MF, weak beams and strong joints, Conc Col & Bm = 24" x 36", Beam one side | B1041.102a | Non-conforming MF, weak beams and strong joints, Conc Col & Bm = 24" x 36", Beam one side | Non-Conforming MF, beam shear failure, beam flexural response. Meets the following requirements: (1) Beam with HIGH V/bwd(f'c)^0.5 or non-compliant transverse beam reinforcing. Costing is on a per joint basis. | Not Specified | Not Specified | Each | Each | Story Drift Ratio | Unit less | 3 | DS1 | DS2 | DS3 |  |  | Sequential | Sequential | Sequential |  |  | Seq(DS1,DS2,DS3) | 164 | EA 1 | YES | NO | Beams exhibit residual crack widths > 0.06 in. No significant spalling. No fracture or buckling of reinforcing. | Beams exhibit residual crack widths > 0.06 in. Spalling of cover concrete exposes beam and joint transverse reinforcement but not longitudinal reinforcement. No fracture or buckling of reinforcing. | Beams exhibit residual crack widths > 0.06 in. Spalling of beam cover concrete exposes a significant length of beam longitudinal reinforcement. Crushing of beam core concrete may occur. Fracture or buckling of reinf. requiring replacement may occur. |  |  | 1 | 1 | 1 |  |  | 0.015 | 0.02 | 0.025 |  |  | Not Available | 0.27 | 0.15 |  |  | 0.4 | 0.15 | 0.35 |  |  | 0.4 | 0.4 | 0.4 |  |  | NO | YES | Marginal | Average | Superior | Superior | Remove furnishings, ceilings and mechanical, electrical and plumbing systems (as necessary) 8 feet either side of damaged area. Clean area adjacent to the damaged concrete. Prepare spalled concrete and adjacent cracks, as necessary, to be patched and to receive the epoxy injection. Patch concrete with grout. Replace and repair finishes. Replace furnishings, ceilings and mechanical, electrical and plumbing systems as necessary. | Remove furnishings, ceilings and mechanical, electrical and plumbing systems (as necessary) 15 feet either side of damaged area. Shore damaged member(s) a minimum of one level below (more levels may be required). Remove damaged concrete at least 1 inch beyond the exposed reinforcing steel. Place concrete forms. Place concrete. Remove forms. Remove shores after one week. Replace and repair finishes. Replace furnishings, ceilings and mechanical, electrical and plumbing systems (as necessary). | Remove furnishings, ceilings and mechanical, electrical and plumbing systems (as necessary) 15 feet either side of damaged component. Shore damaged member(s) a minimum of one level below (more levels may be required). Remove damaged component. Place and splice (as necessary) new reinforcing steel to existing, undamaged reinforcing. Place concrete forms. Place concrete. Remove forms. Remove shores after one week. Replace and repair finishes. Replace furnishings, ceilings and mechanical, electrical and plumbing systems (as necessary). |  |  | NO | NO | NO |  |  | NO | NO | NO |  |  | Not Applicable | Not Applicable | Not Applicable |  |  | 0% | 0 | 0% | 0 | 0% | 0 |  |  |  |  | 0% | 0 | 0% | 0 | 0% | 0 |  |  |  |  | NO | NO | YES |  |  | 0% | 0% | 25% |  |  | 0 | 0 | 0.5 |  |  | None | Not Given | By User | By User | Laura Lowes | B1041.051a-DS1-1.JPG | B1041.051a-DS2-1.JPG | B1041.051a-DS3-1.JPG |  |  | No | 2011-08-24 DS3 beta changed from 0.3 to 0.4 in order to avoid negative probability. | YES
B104 | B1041.102b Non-conforming MF, weak beams and strong joints, Conc Col & Bm = 24" x 36", Beam both sides | B1041.102b | Non-conforming MF, weak beams and strong joints, Conc Col & Bm = 24" x 36", Beam both sides | Non-Conforming MF, beam shear failure, beam flexural response. Meets the following requirements: (1) Beam with HIGH V/bwd(f'c)^0.5 or non-compliant transverse beam reinforcing. Costing is on a per joint basis. | Not Specified | Not Specified | Each | Each | Story Drift Ratio | Unit less | 3 | DS1 | DS2 | DS3 |  |  | Sequential | Sequential | Sequential |  |  | Seq(DS1,DS2,DS3) | 165 | EA 1 | YES | NO | Beams exhibit residual crack widths > 0.06 in. No significant spalling. No fracture or buckling of reinforcing. | Beams exhibit residual crack widths > 0.06 in. Spalling of cover concrete exposes beam and joint transverse reinforcement but not longitudinal reinforcement. No fracture or buckling of reinforcing. | Beams exhibit residual crack widths > 0.06 in. Spalling of beam cover concrete exposes a significant length of beam longitudinal reinforcement. Crushing of beam core concrete may occur. Fracture or buckling of reinf. requiring replacement may occur. |  |  | 1 | 1 | 1 |  |  | 0.015 | 0.02 | 0.025 |  |  | Not Available | 0.27 | 0.15 |  |  | 0.4 | 0.15 | 0.35 |  |  | 0.4 | 0.4 | 0.4 |  |  | NO | YES | Marginal | Average | Superior | Superior | Remove furnishings, ceilings and mechanical, electrical and plumbing systems (as necessary) 8 feet either side of damaged area. Clean area adjacent to the damaged concrete. Prepare spalled concrete and adjacent cracks, as necessary, to be patched and to receive the epoxy injection. Patch concrete with grout. Replace and repair finishes. Replace furnishings, ceilings and mechanical, electrical and plumbing systems as necessary. | Remove furnishings, ceilings and mechanical, electrical and plumbing systems (as necessary) 15 feet either side of damaged area. Shore damaged member(s) a minimum of one level below (more levels may be required). Remove damaged concrete at least 1 inch beyond the exposed reinforcing steel. Place concrete forms. Place concrete. Remove forms. Remove shores after one week. Replace and repair finishes. Replace furnishings, ceilings and mechanical, electrical and plumbing systems (as necessary). | Remove furnishings, ceilings and mechanical, electrical and plumbing systems (as necessary) 15 feet either side of damaged component. Shore damaged member(s) a minimum of one level below (more levels may be required). Remove damaged component. Place and splice (as necessary) new reinforcing steel to existing, undamaged reinforcing. Place concrete forms. Place concrete. Remove forms. Remove shores after one week. Replace and repair finishes. Replace furnishings, ceilings and mechanical, electrical and plumbing systems (as necessary). |  |  | NO | NO | NO |  |  | NO | NO | NO |  |  | Not Applicable | Not Applicable | Not Applicable |  |  | 0% | 0 | 0% | 0 | 0% | 0 |  |  |  |  | 0% | 0 | 0% | 0 | 0% | 0 |  |  |  |  | NO | NO | YES |  |  | 0% | 0% | 25% |  |  | 0 | 0 | 0.5 |  |  | None | Not Given | By User | By User | Laura Lowes | B1041.051a-DS1-1.JPG | B1041.051a-DS2-1.JPG | B1041.051a-DS3-1.JPG |  |  | No | 2011-08-24 DS3 beta changed from 0.3 to 0.4 in order to avoid negative probability. | YES
B104 | B1041.103a Non-conforming MF, weak beams and strong joints, Conc Col & Bm = 36" x 36", Beam one side | B1041.103a | Non-conforming MF, weak beams and strong joints, Conc Col & Bm = 36" x 36", Beam one side | Non-Conforming MF, beam shear failure, beam flexural response. Meets the following requirements: (1) Beam with HIGH V/bwd(f'c)^0.5 or non-compliant transverse beam reinforcing. Costing is on a per joint basis. | Not Specified | Not Specified | Each | Each | Story Drift Ratio | Unit less | 3 | DS1 | DS2 | DS3 |  |  | Sequential | Sequential | Sequential |  |  | Seq(DS1,DS2,DS3) | 166 | EA 1 | YES | NO | Beams exhibit residual crack widths > 0.06 in. No significant spalling. No fracture or buckling of reinforcing. | Beams exhibit residual crack widths > 0.06 in. Spalling of cover concrete exposes beam and joint transverse reinforcement but not longitudinal reinforcement. No fracture or buckling of reinforcing. | Beams exhibit residual crack widths > 0.06 in. Spalling of beam cover concrete exposes a significant length of beam longitudinal reinforcement. Crushing of beam core concrete may occur. Fracture or buckling of reinf. requiring replacement may occur. |  |  | 1 | 1 | 1 |  |  | 0.015 | 0.02 | 0.025 |  |  | Not Available | 0.27 | 0.15 |  |  | 0.4 | 0.15 | 0.35 |  |  | 0.4 | 0.4 | 0.4 |  |  | NO | YES | Marginal | Average | Superior | Superior | Remove furnishings, ceilings and mechanical, electrical and plumbing systems (as necessary) 8 feet either side of damaged area. Clean area adjacent to the damaged concrete. Prepare spalled concrete and adjacent cracks, as necessary, to be patched and to receive the epoxy injection. Patch concrete with grout. Replace and repair finishes. Replace furnishings, ceilings and mechanical, electrical and plumbing systems as necessary. | Remove furnishings, ceilings and mechanical, electrical and plumbing systems (as necessary) 15 feet either side of damaged area. Shore damaged member(s) a minimum of one level below (more levels may be required). Remove damaged concrete at least 1 inch beyond the exposed reinforcing steel. Place concrete forms. Place concrete. Remove forms. Remove shores after one week. Replace and repair finishes. Replace furnishings, ceilings and mechanical, electrical and plumbing systems (as necessary). | Remove furnishings, ceilings and mechanical, electrical and plumbing systems (as necessary) 15 feet either side of damaged component. Shore damaged member(s) a minimum of one level below (more levels may be required). Remove damaged component. Place and splice (as necessary) new reinforcing steel to existing, undamaged reinforcing. Place concrete forms. Place concrete. Remove forms. Remove shores after one week. Replace and repair finishes. Replace furnishings, ceilings and mechanical, electrical and plumbing systems (as necessary). |  |  | NO | NO | NO |  |  | NO | NO | NO |  |  | Not Applicable | Not Applicable | Not Applicable |  |  | 0% | 0 | 0% | 0 | 0% | 0 |  |  |  |  | 0% | 0 | 0% | 0 | 0% | 0 |  |  |  |  | NO | NO | YES |  |  | 0% | 0% | 25% |  |  | 0 | 0 | 0.5 |  |  | None | Not Given | By User | By User | Laura Lowes | B1041.051a-DS1-1.JPG | B1041.051a-DS2-1.JPG | B1041.051a-DS3-1.JPG |  |  | No | 2011-08-24 DS3 beta changed from 0.3 to 0.4 in order to avoid negative probability. | YES
B104 | B1041.103b Non-conforming MF, weak beams and strong joints, Conc Col & Bm = 36" x 36", Beam both sides | B1041.103b | Non-conforming MF, weak beams and strong joints, Conc Col & Bm = 36" x 36", Beam both sides | Non-Conforming MF, beam shear failure, beam flexural response. Meets the following requirements: (1) Beam with HIGH V/bwd(f'c)^0.5 or non-compliant transverse beam reinforcing. Costing is on a per joint basis. | Not Specified | Not Specified | Each | Each | Story Drift Ratio | Unit less | 3 | DS1 | DS2 | DS3 |  |  | Sequential | Sequential | Sequential |  |  | Seq(DS1,DS2,DS3) | 167 | EA 1 | YES | NO | Beams exhibit residual crack widths > 0.06 in. No significant spalling. No fracture or buckling of reinforcing. | Beams exhibit residual crack widths > 0.06 in. Spalling of cover concrete exposes beam and joint transverse reinforcement but not longitudinal reinforcement. No fracture or buckling of reinforcing. | Beams exhibit residual crack widths > 0.06 in. Spalling of beam cover concrete exposes a significant length of beam longitudinal reinforcement. Crushing of beam core concrete may occur. Fracture or buckling of reinf. requiring replacement may occur. |  |  | 1 | 1 | 1 |  |  | 0.015 | 0.02 | 0.025 |  |  | Not Available | 0.27 | 0.15 |  |  | 0.4 | 0.15 | 0.35 |  |  | 0.4 | 0.4 | 0.4 |  |  | NO | YES | Marginal | Average | Superior | Superior | Remove furnishings, ceilings and mechanical, electrical and plumbing systems (as necessary) 8 feet either side of damaged area. Clean area adjacent to the damaged concrete. Prepare spalled concrete and adjacent cracks, as necessary, to be patched and to receive the epoxy injection. Patch concrete with grout. Replace and repair finishes. Replace furnishings, ceilings and mechanical, electrical and plumbing systems as necessary. | Remove furnishings, ceilings and mechanical, electrical and plumbing systems (as necessary) 15 feet either side of damaged area. Shore damaged member(s) a minimum of one level below (more levels may be required). Remove damaged concrete at least 1 inch beyond the exposed reinforcing steel. Place concrete forms. Place concrete. Remove forms. Remove shores after one week. Replace and repair finishes. Replace furnishings, ceilings and mechanical, electrical and plumbing systems (as necessary). | Remove furnishings, ceilings and mechanical, electrical and plumbing systems (as necessary) 15 feet either side of damaged component. Shore damaged member(s) a minimum of one level below (more levels may be required). Remove damaged component. Place and splice (as necessary) new reinforcing steel to existing, undamaged reinforcing. Place concrete forms. Place concrete. Remove forms. Remove shores after one week. Replace and repair finishes. Replace furnishings, ceilings and mechanical, electrical and plumbing systems (as necessary). |  |  | NO | NO | NO |  |  | NO | NO | NO |  |  | Not Applicable | Not Applicable | Not Applicable |  |  | 0% | 0 | 0% | 0 | 0% | 0 |  |  |  |  | 0% | 0 | 0% | 0 | 0% | 0 |  |  |  |  | NO | NO | YES |  |  | 0% | 0% | 25% |  |  | 0 | 0 | 0.5 |  |  | None | Not Given | By User | By User | Laura Lowes | B1041.051a-DS1-1.JPG | B1041.051a-DS2-1.JPG | B1041.051a-DS3-1.JPG |  |  | No | 2011-08-24 DS3 beta changed from 0.3 to 0.4 in order to avoid negative probability. | YES
B104 | B1041.111a Non-conforming MF, weak columns, Conc Col & Bm = 24" x 24", Beam one side | B1041.111a | Non-conforming MF, weak columns, Conc Col & Bm = 24" x 24", Beam one side | Non-Conforming MF, column flexure-shear or shear failure, column flexural response. Meets the following requirements: (1) […TBD…] Costing is on a per joint basis. | Not Specified | Not Specified | Each | Each | Story Drift Ratio | Unit less | 3 | DS1 | DS2 | DS3 |  |  | Sequential | Sequential | Sequential |  |  | Seq(DS1,DS2,DS3) | 168 | EA 1 | YES | NO | Columns exhibit residual crack widths > 0.06 in. No significant spalling. No fracture or buckling of reinf. | Columns exhibit residual crack widths > 0.06 in. Spalling of cover concrete exposes column transverse reinforcement but not longitudinal reinforcement. No fracture or buckling of reinforcing. | Columns exhibit residual crack widths > 0.06 in. Spalling of column cover concrete exposes a significant length of column longitudinal reinforcement. Crushing of column core concrete may occur. Fracture or buckling of reinf. requiring replacement may occur. |  |  | 1 | 1 | 1 |  |  | 0.015 | 0.02 | 0.025 |  |  | Not Available | 0.27 | 0.15 |  |  | 0.4 | 0.15 | 0.35 |  |  | 0.4 | 0.4 | 0.4 |  |  | NO | YES | Marginal | Average | Superior | Superior | Remove furnishings, ceilings and mechanical, electrical and plumbing systems (as necessary) 8 feet either side of damaged area. Clean area adjacent to the damaged concrete. Prepare spalled concrete and adjacent cracks, as necessary, to be patched and to receive the epoxy injection. Patch concrete with grout. Replace and repair finishes. Replace furnishings, ceilings and mechanical, electrical and plumbing systems as necessary. | Remove furnishings, ceilings and mechanical, electrical and plumbing systems (as necessary) 15 feet either side of damaged area. Shore damaged member(s) a minimum of one level below (more levels may be required). Remove damaged concrete at least 1 inch beyond the exposed reinforcing steel. Place concrete forms. Place concrete. Remove forms. Remove shores after one week. Replace and repair finishes. Replace furnishings, ceilings and mechanical, electrical and plumbing systems (as necessary). | Remove furnishings, ceilings and mechanical, electrical and plumbing systems (as necessary) 15 feet either side of damaged component. Shore damaged member(s) a minimum of one level below (more levels may be required). Remove damaged component. Place and splice (as necessary) new reinforcing steel to existing, undamaged reinforcing. Place concrete forms. Place concrete. Remove forms. Remove shores after one week. Replace and repair finishes. Replace furnishings, ceilings and mechanical, electrical and plumbing systems (as necessary). |  |  | NO | NO | NO |  |  | NO | NO | NO |  |  | Not Applicable | Not Applicable | Not Applicable |  |  | 0% | 0 | 0% | 0 | 0% | 0 |  |  |  |  | 0% | 0 | 0% | 0 | 0% | 0 |  |  |  |  | NO | NO | YES |  |  | 0% | 0% | 10% |  |  | 0 | 0 | 0.5 |  |  | None | Not Given | By User | By User | Laura Lowes | B1041.051a-DS1-1.JPG | B1041.051a-DS2-1.JPG | B1041.051a-DS3-1.JPG |  |  | No | 2011-08-24 DS3 beta changed from 0.3 to 0.4 in order to avoid negative probability. | YES
B104 | B1041.111b Non-conforming MF, weak columns, Conc Col & Bm = 24" x 24", Beam both sides | B1041.111b | Non-conforming MF, weak columns, Conc Col & Bm = 24" x 24", Beam both sides | Non-Conforming MF, column flexure-shear or shear failure, column flexural response. Meets the following requirements: (1) […TBD…] Costing is on a per joint basis. | Not Specified | Not Specified | Each | Each | Story Drift Ratio | Unit less | 3 | DS1 | DS2 | DS3 |  |  | Sequential | Sequential | Sequential |  |  | Seq(DS1,DS2,DS3) | 169 | EA 1 | YES | NO | Columns exhibit residual crack widths > 0.06 in. No significant spalling. No fracture or buckling of reinf. | Columns exhibit residual crack widths > 0.06 in. Spalling of cover concrete exposes column transverse reinforcement but not longitudinal reinforcement. No fracture or buckling of reinforcing. | Columns exhibit residual crack widths > 0.06 in. Spalling of column cover concrete exposes a significant length of column longitudinal reinforcement. Crushing of column core concrete may occur. Fracture or buckling of reinf. requiring replacement may occur. |  |  | 1 | 1 | 1 |  |  | 0.015 | 0.02 | 0.025 |  |  | Not Available | 0.27 | 0.15 |  |  | 0.4 | 0.15 | 0.35 |  |  | 0.4 | 0.4 | 0.4 |  |  | NO | YES | Marginal | Average | Superior | Superior | Remove furnishings, ceilings and mechanical, electrical and plumbing systems (as necessary) 8 feet either side of damaged area. Clean area adjacent to the damaged concrete. Prepare spalled concrete and adjacent cracks, as necessary, to be patched and to receive the epoxy injection. Patch concrete with grout. Replace and repair finishes. Replace furnishings, ceilings and mechanical, electrical and plumbing systems as necessary. | Remove furnishings, ceilings and mechanical, electrical and plumbing systems (as necessary) 15 feet either side of damaged area. Shore damaged member(s) a minimum of one level below (more levels may be required). Remove damaged concrete at least 1 inch beyond the exposed reinforcing steel. Place concrete forms. Place concrete. Remove forms. Remove shores after one week. Replace and repair finishes. Replace furnishings, ceilings and mechanical, electrical and plumbing systems (as necessary). | Remove furnishings, ceilings and mechanical, electrical and plumbing systems (as necessary) 15 feet either side of damaged component. Shore damaged member(s) a minimum of one level below (more levels may be required). Remove damaged component. Place and splice (as necessary) new reinforcing steel to existing, undamaged reinforcing. Place concrete forms. Place concrete. Remove forms. Remove shores after one week. Replace and repair finishes. Replace furnishings, ceilings and mechanical, electrical and plumbing systems (as necessary). |  |  | NO | NO | NO |  |  | NO | NO | NO |  |  | Not Applicable | Not Applicable | Not Applicable |  |  | 0% | 0 | 0% | 0 | 0% | 0 |  |  |  |  | 0% | 0 | 0% | 0 | 0% | 0 |  |  |  |  | NO | NO | YES |  |  | 0% | 0% | 10% |  |  | 0 | 0 | 0.5 |  |  | None | Not Given | By User | By User | Laura Lowes | B1041.051a-DS1-1.JPG | B1041.051a-DS2-1.JPG | B1041.051a-DS3-1.JPG |  |  | No | 2011-08-24 DS3 beta changed from 0.3 to 0.4 in order to avoid negative probability. | YES
B104 | B1041.112a Non-conforming MF, weak columns, Conc Col & Bm = 24" x 36", Beam one side | B1041.112a | Non-conforming MF, weak columns, Conc Col & Bm = 24" x 36", Beam one side | Non-Conforming MF, column flexure-shear or shear failure, column flexural response. Meets the following requirements: (1) […TBD…] Costing is on a per joint basis. | Not Specified | Not Specified | Each | Each | Story Drift Ratio | Unit less | 3 | DS1 | DS2 | DS3 |  |  | Sequential | Sequential | Sequential |  |  | Seq(DS1,DS2,DS3) | 170 | EA 1 | YES | NO | Columns exhibit residual crack widths > 0.06 in. No significant spalling. No fracture or buckling of reinf. | Columns exhibit residual crack widths > 0.06 in. Spalling of cover concrete exposes column transverse reinforcement but not longitudinal reinforcement. No fracture or buckling of reinforcing. | Columns exhibit residual crack widths > 0.06 in. Spalling of column cover concrete exposes a significant length of column longitudinal reinforcement. Crushing of column core concrete may occur. Fracture or buckling of reinf. requiring replacement may occur. |  |  | 1 | 1 | 1 |  |  | 0.015 | 0.02 | 0.025 |  |  | Not Available | 0.27 | 0.15 |  |  | 0.4 | 0.15 | 0.35 |  |  | 0.4 | 0.4 | 0.4 |  |  | NO | YES | Marginal | Average | Superior | Superior | Remove furnishings, ceilings and mechanical, electrical and plumbing systems (as necessary) 8 feet either side of damaged area. Clean area adjacent to the damaged concrete. Prepare spalled concrete and adjacent cracks, as necessary, to be patched and to receive the epoxy injection. Patch concrete with grout. Replace and repair finishes. Replace furnishings, ceilings and mechanical, electrical and plumbing systems as necessary. | Remove furnishings, ceilings and mechanical, electrical and plumbing systems (as necessary) 15 feet either side of damaged area. Shore damaged member(s) a minimum of one level below (more levels may be required). Remove damaged concrete at least 1 inch beyond the exposed reinforcing steel. Place concrete forms. Place concrete. Remove forms. Remove shores after one week. Replace and repair finishes. Replace furnishings, ceilings and mechanical, electrical and plumbing systems (as necessary). | Remove furnishings, ceilings and mechanical, electrical and plumbing systems (as necessary) 15 feet either side of damaged component. Shore damaged member(s) a minimum of one level below (more levels may be required). Remove damaged component. Place and splice (as necessary) new reinforcing steel to existing, undamaged reinforcing. Place concrete forms. Place concrete. Remove forms. Remove shores after one week. Replace and repair finishes. Replace furnishings, ceilings and mechanical, electrical and plumbing systems (as necessary). |  |  | NO | NO | NO |  |  | NO | NO | NO |  |  | Not Applicable | Not Applicable | Not Applicable |  |  | 0% | 0 | 0% | 0 | 0% | 0 |  |  |  |  | 0% | 0 | 0% | 0 | 0% | 0 |  |  |  |  | NO | NO | YES |  |  | 0% | 0% | 10% |  |  | 0 | 0 | 0.5 |  |  | None | Not Given | By User | By User | Laura Lowes | B1041.051a-DS1-1.JPG | B1041.051a-DS2-1.JPG | B1041.051a-DS3-1.JPG |  |  | No | 2011-08-24 DS3 beta changed from 0.3 to 0.4 in order to avoid negative probability. | YES
B104 | B1041.112b Non-conforming MF, weak columns, Conc Col & Bm = 24" x 36", Beam both sides | B1041.112b | Non-conforming MF, weak columns, Conc Col & Bm = 24" x 36", Beam both sides | Non-Conforming MF, column flexure-shear or shear failure, column flexural response. Meets the following requirements: (1) […TBD…] Costing is on a per joint basis. | Not Specified | Not Specified | Each | Each | Story Drift Ratio | Unit less | 3 | DS1 | DS2 | DS3 |  |  | Sequential | Sequential | Sequential |  |  | Seq(DS1,DS2,DS3) | 171 | EA 1 | YES | NO | Columns exhibit residual crack widths > 0.06 in. No significant spalling. No fracture or buckling of reinf. | Columns exhibit residual crack widths > 0.06 in. Spalling of cover concrete exposes column transverse reinforcement but not longitudinal reinforcement. No fracture or buckling of reinforcing. | Columns exhibit residual crack widths > 0.06 in. Spalling of column cover concrete exposes a significant length of column longitudinal reinforcement. Crushing of column core concrete may occur. Fracture or buckling of reinf. requiring replacement may occur. |  |  | 1 | 1 | 1 |  |  | 0.015 | 0.02 | 0.025 |  |  | Not Available | 0.27 | 0.15 |  |  | 0.4 | 0.15 | 0.35 |  |  | 0.4 | 0.4 | 0.4 |  |  | NO | YES | Marginal | Average | Superior | Superior | Remove furnishings, ceilings and mechanical, electrical and plumbing systems (as necessary) 8 feet either side of damaged area. Clean area adjacent to the damaged concrete. Prepare spalled concrete and adjacent cracks, as necessary, to be patched and to receive the epoxy injection. Patch concrete with grout. Replace and repair finishes. Replace furnishings, ceilings and mechanical, electrical and plumbing systems as necessary. | Remove furnishings, ceilings and mechanical, electrical and plumbing systems (as necessary) 15 feet either side of damaged area. Shore damaged member(s) a minimum of one level below (more levels may be required). Remove damaged concrete at least 1 inch beyond the exposed reinforcing steel. Place concrete forms. Place concrete. Remove forms. Remove shores after one week. Replace and repair finishes. Replace furnishings, ceilings and mechanical, electrical and plumbing systems (as necessary). | Remove furnishings, ceilings and mechanical, electrical and plumbing systems (as necessary) 15 feet either side of damaged component. Shore damaged member(s) a minimum of one level below (more levels may be required). Remove damaged component. Place and splice (as necessary) new reinforcing steel to existing, undamaged reinforcing. Place concrete forms. Place concrete. Remove forms. Remove shores after one week. Replace and repair finishes. Replace furnishings, ceilings and mechanical, electrical and plumbing systems (as necessary). |  |  | NO | NO | NO |  |  | NO | NO | NO |  |  | Not Applicable | Not Applicable | Not Applicable |  |  | 0% | 0 | 0% | 0 | 0% | 0 |  |  |  |  | 0% | 0 | 0% | 0 | 0% | 0 |  |  |  |  | NO | NO | YES |  |  | 0% | 0% | 10% |  |  | 0 | 0 | 0.5 |  |  | None | Not Given | By User | By User | Laura Lowes | B1041.051a-DS1-1.JPG | B1041.051a-DS2-1.JPG | B1041.051a-DS3-1.JPG |  |  | No | 2011-08-24 DS3 beta changed from 0.3 to 0.4 in order to avoid negative probability. | YES
B104 | B1041.113a Non-conforming MF, weak columns, Conc Col & Bm = 36" x 36", Beam one side | B1041.113a | Non-conforming MF, weak columns, Conc Col & Bm = 36" x 36", Beam one side | Non-Conforming MF, column flexure-shear or shear failure, column flexural response. Meets the following requirements: (1) […TBD…] Costing is on a per joint basis. | Not Specified | Not Specified | Each | Each | Story Drift Ratio | Unit less | 3 | DS1 | DS2 | DS3 |  |  | Sequential | Sequential | Sequential |  |  | Seq(DS1,DS2,DS3) | 172 | EA 1 | YES | NO | Columns exhibit residual crack widths > 0.06 in. No significant spalling. No fracture or buckling of reinf. | Columns exhibit residual crack widths > 0.06 in. Spalling of cover concrete exposes column transverse reinforcement but not longitudinal reinforcement. No fracture or buckling of reinforcing. | Columns exhibit residual crack widths > 0.06 in. Spalling of column cover concrete exposes a significant length of column longitudinal reinforcement. Crushing of column core concrete may occur. Fracture or buckling of reinf. requiring replacement may occur. |  |  | 1 | 1 | 1 |  |  | 0.015 | 0.02 | 0.025 |  |  | Not Available | 0.27 | 0.15 |  |  | 0.4 | 0.15 | 0.35 |  |  | 0.4 | 0.4 | 0.4 |  |  | NO | YES | Marginal | Average | Superior | Superior | Remove furnishings, ceilings and mechanical, electrical and plumbing systems (as necessary) 8 feet either side of damaged area. Clean area adjacent to the damaged concrete. Prepare spalled concrete and adjacent cracks, as necessary, to be patched and to receive the epoxy injection. Patch concrete with grout. Replace and repair finishes. Replace furnishings, ceilings and mechanical, electrical and plumbing systems as necessary. | Remove furnishings, ceilings and mechanical, electrical and plumbing systems (as necessary) 15 feet either side of damaged area. Shore damaged member(s) a minimum of one level below (more levels may be required). Remove damaged concrete at least 1 inch beyond the exposed reinforcing steel. Place concrete forms. Place concrete. Remove forms. Remove shores after one week. Replace and repair finishes. Replace furnishings, ceilings and mechanical, electrical and plumbing systems (as necessary). | Remove furnishings, ceilings and mechanical, electrical and plumbing systems (as necessary) 15 feet either side of damaged component. Shore damaged member(s) a minimum of one level below (more levels may be required). Remove damaged component. Place and splice (as necessary) new reinforcing steel to existing, undamaged reinforcing. Place concrete forms. Place concrete. Remove forms. Remove shores after one week. Replace and repair finishes. Replace furnishings, ceilings and mechanical, electrical and plumbing systems (as necessary). |  |  | NO | NO | NO |  |  | NO | NO | NO |  |  | Not Applicable | Not Applicable | Not Applicable |  |  | 0% | 0 | 0% | 0 | 0% | 0 |  |  |  |  | 0% | 0 | 0% | 0 | 0% | 0 |  |  |  |  | NO | NO | YES |  |  | 0% | 0% | 10% |  |  | 0 | 0 | 0.5 |  |  | None | Not Given | By User | By User | Laura Lowes | B1041.051a-DS1-1.JPG | B1041.051a-DS2-1.JPG | B1041.051a-DS3-1.JPG |  |  | No | 2011-08-24 DS3 beta changed from 0.3 to 0.4 in order to avoid negative probability. | YES
B104 | B1041.113b Non-conforming MF, weak columns, Conc Col & Bm = 36" x 36", Beam both sides | B1041.113b | Non-conforming MF, weak columns, Conc Col & Bm = 36" x 36", Beam both sides | Non-Conforming MF, column flexure-shear or shear failure, column flexural response. Meets the following requirements: (1) […TBD…] Costing is on a per joint basis. | Not Specified | Not Specified | Each | Each | Story Drift Ratio | Unit less | 3 | DS1 | DS2 | DS3 |  |  | Sequential | Sequential | Sequential |  |  | Seq(DS1,DS2,DS3) | 173 | EA 1 | YES | NO | Columns exhibit residual crack widths > 0.06 in. No significant spalling. No fracture or buckling of reinf. | Columns exhibit residual crack widths > 0.06 in. Spalling of cover concrete exposes column transverse reinforcement but not longitudinal reinforcement. No fracture or buckling of reinforcing. | Columns exhibit residual crack widths > 0.06 in. Spalling of column cover concrete exposes a significant length of column longitudinal reinforcement. Crushing of column core concrete may occur. Fracture or buckling of reinf. requiring replacement may occur. |  |  | 1 | 1 | 1 |  |  | 0.015 | 0.02 | 0.025 |  |  | Not Available | 0.27 | 0.15 |  |  | 0.4 | 0.15 | 0.35 |  |  | 0.4 | 0.4 | 0.4 |  |  | NO | YES | Marginal | Average | Superior | Superior | Remove furnishings, ceilings and mechanical, electrical and plumbing systems (as necessary) 8 feet either side of damaged area. Clean area adjacent to the damaged concrete. Prepare spalled concrete and adjacent cracks, as necessary, to be patched and to receive the epoxy injection. Patch concrete with grout. Replace and repair finishes. Replace furnishings, ceilings and mechanical, electrical and plumbing systems as necessary. | Remove furnishings, ceilings and mechanical, electrical and plumbing systems (as necessary) 15 feet either side of damaged area. Shore damaged member(s) a minimum of one level below (more levels may be required). Remove damaged concrete at least 1 inch beyond the exposed reinforcing steel. Place concrete forms. Place concrete. Remove forms. Remove shores after one week. Replace and repair finishes. Replace furnishings, ceilings and mechanical, electrical and plumbing systems (as necessary). | Remove furnishings, ceilings and mechanical, electrical and plumbing systems (as necessary) 15 feet either side of damaged component. Shore damaged member(s) a minimum of one level below (more levels may be required). Remove damaged component. Place and splice (as necessary) new reinforcing steel to existing, undamaged reinforcing. Place concrete forms. Place concrete. Remove forms. Remove shores after one week. Replace and repair finishes. Replace furnishings, ceilings and mechanical, electrical and plumbing systems (as necessary). |  |  | NO | NO | NO |  |  | NO | NO | NO |  |  | Not Applicable | Not Applicable | Not Applicable |  |  | 0% | 0 | 0% | 0 | 0% | 0 |  |  |  |  | 0% | 0 | 0% | 0 | 0% | 0 |  |  |  |  | NO | NO | YES |  |  | 0% | 0% | 10% |  |  | 0 | 0 | 0.5 |  |  | None | Not Given | By User | By User | Laura Lowes | B1041.051a-DS1-1.JPG | B1041.051a-DS2-1.JPG | B1041.051a-DS3-1.JPG |  |  | No | 2011-08-24 DS3 beta changed from 0.3 to 0.4 in order to avoid negative probability. | YES
B104 | B1041.121a Non-conforming MF, weak columns and strong joints, Conc Col & Bm = 24" x 24", Beam both sides | B1041.121a | Non-conforming MF, weak columns and strong joints, Conc Col & Bm = 24" x 24", Beam both sides | Non-Conforming MF, column flexure, flexure-shear, or shear failure, column flexural response. Meets the following requirements: (1) Column Pu > 0.6f'cAg, (2) Column Vn < Veq Costing is on a per joint basis. | Not Specified | Not Specified | Each | Each | Story Drift Ratio | Unit less | 2 | DS1 | DS2 |  |  |  | Sequential | Sequential |  |  |  | Seq(DS1,DS2) | 174 | EA 1 | YES | NO | Concrete Cracking: beams, joints or possibly. Residual concrete crack widths exceed 0.06in. (1.5 mm). Column exhibits residual crack widths that require epoxy injection. | Concrete Crushing: slabs, beams or joints. Spalling of beam, column or joint cover concrete exposes longitudinal reinforcement or strength loss initiates in laboratory testing. Exhibits concrete spalling that exposes longitudinal steel or crushing of core concrete. |  |  |  | 1 | 1 |  |  |  | 0.0025 | 0.005 |  |  |  | Not Available | Not Available |  |  |  | 0.4 | 0.5 |  |  |  | 0.4 | 0.5 |  |  |  | NO | YES | Marginal | Average | Superior | Superior | Remove furnishings, ceilings and mechanical, electrical and plumbing systems (as necessary) 8 feet either side of damaged area. Clean area adjacent to the damaged concrete. Prepare spalled concrete and adjacent cracks, as necessary, to be patched and to receive the epoxy injection. Patch concrete with grout. Replace and repair finishes. Replace furnishings, ceilings and mechanical, electrical and plumbing systems as necessary. | Remove furnishings, ceilings and mechanical, electrical and plumbing systems (as necessary) 15 feet either side of damaged component. Shore damaged member(s) a minimum of one level below (more levels may be required). Remove damaged component. Place and splice (as necessary) new reinforcing steel to existing, undamaged reinforcing. Place concrete forms. Place concrete. Remove forms. Remove shores after one week. Replace and repair finishes. Replace furnishings, ceilings and mechanical, electrical and plumbing systems (as necessary). |  |  |  | NO | NO |  |  |  | NO | NO |  |  |  | Not Applicable | Not Applicable |  |  |  | 0% | 0 | 0% | 0 | [6 empty] | 0% | 0 | 0% | 0 | [6 empty] | NO | YES |  |  |  | 0% | 50% |  |  |  | 0 | 0.5 |  |  |  | None | Not Given | By User | By User | Laura Lowes | B1041.071a-DS1-2.JPG | B1041.071a-DS2-1.JPG |  |  |  | No | 2011-08-24 Negative probability below 0.1% drift - overlap deemed acceptable. | YES
B104 | B1041.121b Non-conforming MF, weak columns and strong joints, Conc Col & Bm = 24" x 24", Beam one side | B1041.121b | Non-conforming MF, weak columns and strong joints, Conc Col & Bm = 24" x 24", Beam one side | Non-Conforming MF, column flexure, flexure-shear, or shear failure, column flexural response. Meets the following requirements: (1) Column Pu > 0.6f'cAg, (2) Column Vn < Veq Costing is on a per joint basis. | Not Specified | Not Specified | Each | Each | Story Drift Ratio | Unit less | 2 | DS1 | DS2 |  |  |  | Sequential | Sequential |  |  |  | Seq(DS1,DS2) | 175 | EA 1 | YES | NO | Concrete Cracking: beams, joints or possibly. Residual concrete crack widths exceed 0.06in. (1.5 mm). Column exhibits residual crack widths that require epoxy injection. | Concrete Crushing: slabs, beams or joints. Spalling of beam, column or joint cover concrete exposes longitudinal reinforcement or strength loss initiates in laboratory testing. Exhibits concrete spalling that exposes longitudinal steel or crushing of core concrete. |  |  |  | 1 | 1 |  |  |  | 0.0025 | 0.005 |  |  |  | Not Available | Not Available |  |  |  | 0.4 | 0.5 |  |  |  | 0.4 | 0.5 |  |  |  | NO | YES | Marginal | Average | Superior | Superior | Remove furnishings, ceilings and mechanical, electrical and plumbing systems (as necessary) 8 feet either side of damaged area. Clean area adjacent to the damaged concrete. Prepare spalled concrete and adjacent cracks, as necessary, to be patched and to receive the epoxy injection. Patch concrete with grout. Replace and repair finishes. Replace furnishings, ceilings and mechanical, electrical and plumbing systems as necessary. | Remove furnishings, ceilings and mechanical, electrical and plumbing systems (as necessary) 15 feet either side of damaged component. Shore damaged member(s) a minimum of one level below (more levels may be required). Remove damaged component. Place and splice (as necessary) new reinforcing steel to existing, undamaged reinforcing. Place concrete forms. Place concrete. Remove forms. Remove shores after one week. Replace and repair finishes. Replace furnishings, ceilings and mechanical, electrical and plumbing systems (as necessary). |  |  |  | NO | NO |  |  |  | NO | NO |  |  |  | Not Applicable | Not Applicable |  |  |  | 0% | 0 | 0% | 0 | [6 empty] | 0% | 0 | 0% | 0 | [6 empty] | NO | YES |  |  |  | 0% | 50% |  |  |  | 0 | 0.5 |  |  |  | None | Not Given | By User | By User | Laura Lowes | B1041.071a-DS1-2.JPG | B1041.071a-DS2-1.JPG |  |  |  | No | 2011-08-24 Negative probability below 0.1% drift - overlap deemed acceptable. | YES
B104 | B1041.122a Non-conforming MF, weak columns and strong joints, Conc Col & Bm = 24" x 36", Beam one side | B1041.122a | Non-conforming MF, weak columns and strong joints, Conc Col & Bm = 24" x 36", Beam one side | Non-Conforming MF, column flexure, flexure-shear, or shear failure, column flexural response. Meets the following requirements: (1) Column Pu > 0.6f'cAg, (2) Column Vn < Veq Costing is on a per joint basis. | Not Specified | Not Specified | Each | Each | Story Drift Ratio | Unit less | 2 | DS1 | DS2 |  |  |  | Sequential | Sequential |  |  |  | Seq(DS1,DS2) | 176 | EA 1 | YES | NO | Concrete Cracking: beams, joints or possibly. Residual concrete crack widths exceed 0.06in. (1.5 mm). Column exhibits residual crack widths that require epoxy injection. | Concrete Crushing: slabs, beams or joints. Spalling of beam, column or joint cover concrete exposes longitudinal reinforcement or strength loss initiates in laboratory testing. Exhibits concrete spalling that exposes longitudinal steel or crushing of core concrete. |  |  |  | 1 | 1 |  |  |  | 0.0025 | 0.005 |  |  |  | Not Available | Not Available |  |  |  | 0.4 | 0.5 |  |  |  | 0.4 | 0.5 |  |  |  | NO | YES | Marginal | Average | Superior | Superior | Remove furnishings, ceilings and mechanical, electrical and plumbing systems (as necessary) 8 feet either side of damaged area. Clean area adjacent to the damaged concrete. Prepare spalled concrete and adjacent cracks, as necessary, to be patched and to receive the epoxy injection. Patch concrete with grout. Replace and repair finishes. Replace furnishings, ceilings and mechanical, electrical and plumbing systems as necessary. | Remove furnishings, ceilings and mechanical, electrical and plumbing systems (as necessary) 15 feet either side of damaged component. Shore damaged member(s) a minimum of one level below (more levels may be required). Remove damaged component. Place and splice (as necessary) new reinforcing steel to existing, undamaged reinforcing. Place concrete forms. Place concrete. Remove forms. Remove shores after one week. Replace and repair finishes. Replace furnishings, ceilings and mechanical, electrical and plumbing systems (as necessary). |  |  |  | NO | NO |  |  |  | NO | NO |  |  |  | Not Applicable | Not Applicable |  |  |  | 0% | 0 | 0% | 0 | [6 empty] | 0% | 0 | 0% | 0 | [6 empty] | NO | YES |  |  |  | 0% | 50% |  |  |  | 0 | 0.5 |  |  |  | None | Not Given | By User | By User | Laura Lowes | B1041.071a-DS1-2.JPG | B1041.071a-DS2-1.JPG |  |  |  | No | 2011-08-24 Negative probability below 0.1% drift - overlap deemed acceptable. | YES
B104 | B1041.122b Non-conforming MF, weak columns and strong joints, Conc Col & Bm = 24" x 36", Beam both sides | B1041.122b | Non-conforming MF, weak columns and strong joints, Conc Col & Bm = 24" x 36", Beam both sides | Non-Conforming MF, column flexure, flexure-shear, or shear failure, column flexural response. Meets the following requirements: (1) Column Pu > 0.6f'cAg, (2) Column Vn < Veq Costing is on a per joint basis. | Not Specified | Not Specified | Each | Each | Story Drift Ratio | Unit less | 2 | DS1 | DS2 |  |  |  | Sequential | Sequential |  |  |  | Seq(DS1,DS2) | 177 | EA 1 | YES | NO | Concrete Cracking: beams, joints or possibly. Residual concrete crack widths exceed 0.06in. (1.5 mm). Column exhibits residual crack widths that require epoxy injection. | Concrete Crushing: slabs, beams or joints. Spalling of beam, column or joint cover concrete exposes longitudinal reinforcement or strength loss initiates in laboratory testing. Exhibits concrete spalling that exposes longitudinal steel or crushing of core concrete. |  |  |  | 1 | 1 |  |  |  | 0.0025 | 0.005 |  |  |  | Not Available | Not Available |  |  |  | 0.4 | 0.5 |  |  |  | 0.4 | 0.5 |  |  |  | NO | YES | Marginal | Average | Superior | Superior | Remove furnishings, ceilings and mechanical, electrical and plumbing systems (as necessary) 8 feet either side of damaged area. Clean area adjacent to the damaged concrete. Prepare spalled concrete and adjacent cracks, as necessary, to be patched and to receive the epoxy injection. Patch concrete with grout. Replace and repair finishes. Replace furnishings, ceilings and mechanical, electrical and plumbing systems as necessary. | Remove furnishings, ceilings and mechanical, electrical and plumbing systems (as necessary) 15 feet either side of damaged component. Shore damaged member(s) a minimum of one level below (more levels may be required). Remove damaged component. Place and splice (as necessary) new reinforcing steel to existing, undamaged reinforcing. Place concrete forms. Place concrete. Remove forms. Remove shores after one week. Replace and repair finishes. Replace furnishings, ceilings and mechanical, electrical and plumbing systems (as necessary). |  |  |  | NO | NO |  |  |  | NO | NO |  |  |  | Not Applicable | Not Applicable |  |  |  | 0% | 0 | 0% | 0 | [6 empty] | 0% | 0 | 0% | 0 | [6 empty] | NO | YES |  |  |  | 0% | 50% |  |  |  | 0 | 0.5 |  |  |  | None | Not Given | By User | By User | Laura Lowes | B1041.071a-DS1-2.JPG | B1041.071a-DS2-1.JPG |  |  |  | No | 2011-08-24 Negative probability below 0.1% drift - overlap deemed acceptable. | YES
B104 | B1041.123a Non-conforming MF, weak columns and strong joints, Conc Col & Bm = 36" x 36", Beam one side | B1041.123a | Non-conforming MF, weak columns and strong joints, Conc Col & Bm = 36" x 36", Beam one side | Non-Conforming MF, column flexure, flexure-shear, or shear failure, column flexural response. Meets the following requirements: (1) Column Pu > 0.6f'cAg, (2) Column Vn < Veq Costing is on a per joint basis. | Not Specified | Not Specified | Each | Each | Story Drift Ratio | Unit less | 2 | DS1 | DS2 |  |  |  | Sequential | Sequential |  |  |  | Seq(DS1,DS2) | 178 | EA 1 | YES | NO | Concrete Cracking: beams, joints or possibly. Residual concrete crack widths exceed 0.06in. (1.5 mm). Column exhibits residual crack widths that require epoxy injection. | Concrete Crushing: slabs, beams or joints. Spalling of beam, column or joint cover concrete exposes longitudinal reinforcement or strength loss initiates in laboratory testing. Exhibits concrete spalling that exposes longitudinal steel or crushing of core concrete. |  |  |  | 1 | 1 |  |  |  | 0.0025 | 0.005 |  |  |  | Not Available | Not Available |  |  |  | 0.4 | 0.5 |  |  |  | 0.4 | 0.5 |  |  |  | NO | YES | Marginal | Average | Superior | Superior | Remove furnishings, ceilings and mechanical, electrical and plumbing systems (as necessary) 8 feet either side of damaged area. Clean area adjacent to the damaged concrete. Prepare spalled concrete and adjacent cracks, as necessary, to be patched and to receive the epoxy injection. Patch concrete with grout. Replace and repair finishes. Replace furnishings, ceilings and mechanical, electrical and plumbing systems as necessary. | Remove furnishings, ceilings and mechanical, electrical and plumbing systems (as necessary) 15 feet either side of damaged component. Shore damaged member(s) a minimum of one level below (more levels may be required). Remove damaged component. Place and splice (as necessary) new reinforcing steel to existing, undamaged reinforcing. Place concrete forms. Place concrete. Remove forms. Remove shores after one week. Replace and repair finishes. Replace furnishings, ceilings and mechanical, electrical and plumbing systems (as necessary). |  |  |  | NO | NO |  |  |  | NO | NO |  |  |  | Not Applicable | Not Applicable |  |  |  | 0% | 0 | 0% | 0 | [6 empty] | 0% | 0 | 0% | 0 | [6 empty] | NO | YES |  |  |  | 0% | 50% |  |  |  | 0 | 0.5 |  |  |  | None | Not Given | By User | By User | Laura Lowes | B1041.071a-DS1-2.JPG | B1041.071a-DS2-1.JPG |  |  |  | No | 2011-08-24 Negative probability below 0.1% drift - overlap deemed acceptable. | YES
B104 | B1041.123b Non-conforming MF, weak columns and strong joints, Conc Col & Bm = 36" x 36", Beam both sides | B1041.123b | Non-conforming MF, weak columns and strong joints, Conc Col & Bm = 36" x 36", Beam both sides | Non-Conforming MF, column flexure, flexure-shear, or shear failure, column flexural response. Meets the following requirements: (1) Column Pu > 0.6f'cAg, (2) Column Vn < Veq Costing is on a per joint basis. | Not Specified | Not Specified | Each | Each | Story Drift Ratio | Unit less | 2 | DS1 | DS2 |  |  |  | Sequential | Sequential |  |  |  | Seq(DS1,DS2) | 179 | EA 1 | YES | NO | Concrete Cracking: beams, joints or possibly. Residual concrete crack widths exceed 0.06in. (1.5 mm). Column exhibits residual crack widths that require epoxy injection. | Concrete Crushing: slabs, beams or joints. Spalling of beam, column or joint cover concrete exposes longitudinal reinforcement or strength loss initiates in laboratory testing. Exhibits concrete spalling that exposes longitudinal steel or crushing of core concrete. |  |  |  | 1 | 1 |  |  |  | 0.0025 | 0.005 |  |  |  | Not Available | Not Available |  |  |  | 0.4 | 0.5 |  |  |  | 0.4 | 0.5 |  |  |  | NO | YES | Marginal | Average | Superior | Superior | Remove furnishings, ceilings and mechanical, electrical and plumbing systems (as necessary) 8 feet either side of damaged area. Clean area adjacent to the damaged concrete. Prepare spalled concrete and adjacent cracks, as necessary, to be patched and to receive the epoxy injection. Patch concrete with grout. Replace and repair finishes. Replace furnishings, ceilings and mechanical, electrical and plumbing systems as necessary. | Remove furnishings, ceilings and mechanical, electrical and plumbing systems (as necessary) 15 feet either side of damaged component. Shore damaged member(s) a minimum of one level below (more levels may be required). Remove damaged component. Place and splice (as necessary) new reinforcing steel to existing, undamaged reinforcing. Place concrete forms. Place concrete. Remove forms. Remove shores after one week. Replace and repair finishes. Replace furnishings, ceilings and mechanical, electrical and plumbing systems (as necessary). |  |  |  | NO | NO |  |  |  | NO | NO |  |  |  | Not Applicable | Not Applicable |  |  |  | 0% | 0 | 0% | 0 | [6 empty] | 0% | 0 | 0% | 0 | [6 empty] | NO | YES |  |  |  | 0% | 50% |  |  |  | 0 | 0.5 |  |  |  | None | Not Given | By User | By User | Laura Lowes | B1041.071a-DS1-2.JPG | B1041.071a-DS2-1.JPG |  |  |  | No | 2011-08-24 Negative probability below 0.1% drift - overlap deemed acceptable. | YES
B104 | B1041.131a Non-conforming MF with inadequate development of reinforcing, Conc Col & Bm = 24" x 24", Beam one side | B1041.131a | Non-conforming MF with inadequate development of reinforcing, Conc Col & Bm = 24" x 24", Beam one side | Non-Conforming MF, non-ductile failure, non-ductile response. May exhibit the following: (1) Splice detailing or length inadequate per ASCE 41-06 Table 6-7iii, (2) Beam or column reinforcing spliced at the face of joint, (3) Beam longitudinal steel discontinuous through joint per ASCE41-06 Table 6-7iii. Costing is on a per joint basis. | Not Specified | Not Specified | Each | Each | Story Drift Ratio | Unit less | 2 | DS1 | DS2 |  |  |  | Sequential | Sequential |  |  |  | Seq(DS1,DS2) | 180 | EA 1 | YES | NO | Damage is concentrated in beams, columns or joints depending on location of non-compliant detail. Beams, columns or joints exhibit residual crack widths > 0.06 in. No significant spalling. No fracture or buckling of reinforcing. | Damage is concentrated in beams, columns or joints depending on location of non-compliant detail. Beams, columns or joints exhibit residual crack widths > 0.06 in. Spalling of column cover concrete exposes a significant length of column longitudinal reinforcement. Crushing of column core concrete may occur. Fracture or buckling of reinf. requiring replacement may occur. |  |  |  | 1 | 1 |  |  |  | 0.015 | 0.02 |  |  |  | Not Available | Not Available |  |  |  | 0.4 | 0.4 |  |  |  | 0.4 | 0.4 |  |  |  | NO | YES | Marginal | Average | Superior | Superior | Remove furnishings, ceilings and mechanical, electrical and plumbing systems (as necessary) 8 feet either side of damaged area. Clean area adjacent to the damaged concrete. Prepare spalled concrete and adjacent cracks, as necessary, to be patched and to receive the epoxy injection. Patch concrete with grout. Replace and repair finishes. Replace furnishings, ceilings and mechanical, electrical and plumbing systems as necessary. | Remove furnishings, ceilings and mechanical, electrical and plumbing systems (as necessary) 15 feet either side of damaged component. Shore damaged member(s) a minimum of one level below (more levels may be required). Remove damaged component. Place and splice (as necessary) new reinforcing steel to existing, undamaged reinforcing. Place concrete forms. Place concrete. Remove forms. Remove shores after one week. Replace and repair finishes. Replace furnishings, ceilings and mechanical, electrical and plumbing systems (as necessary). |  |  |  | NO | NO |  |  |  | NO | NO |  |  |  | Not Applicable | Not Applicable |  |  |  | 0% | 0 | 0% | 0 | [6 empty] | 0% | 0 | 0% | 0 | [6 empty] | NO | YES |  |  |  | 0% | 10% |  |  |  | 0 | 0.5 |  |  |  | None | Not Given | By User | By User | Laura Lowes | none | none |  |  |  | No | None | YES
B104 | B1041.131b Non-conforming MF with inadequate development of reinforcing, Conc Col & Bm = 24" x 24", Beam both sides | B1041.131b | Non-conforming MF with inadequate development of reinforcing, Conc Col & Bm = 24" x 24", Beam both sides | Non-Conforming MF, non-ductile failure, non-ductile response. May exhibit the following: (1) Splice detailing or length inadequate per ASCE 41-06 Table 6-7iii, (2) Beam or column reinforcing spliced at the face of joint, (3) Beam longitudinal steel discontinuous through joint per ASCE41-06 Table 6-7iii. Costing is on a per joint basis. | Not Specified | Not Specified | Each | Each | Story Drift Ratio | Unit less | 2 | DS1 | DS2 |  |  |  | Sequential | Sequential |  |  |  | Seq(DS1,DS2) | 181 | EA 1 | YES | NO | Damage is concentrated in beams, columns or joints depending on location of non-compliant detail. Beams, columns or joints exhibit residual crack widths > 0.06 in. No significant spalling. No fracture or buckling of reinforcing. | Damage is concentrated in beams, columns or joints depending on location of non-compliant detail. Beams, columns or joints exhibit residual crack widths > 0.06 in. Spalling of column cover concrete exposes a significant length of column longitudinal reinforcement. Crushing of column core concrete may occur. Fracture or buckling of reinf. requiring replacement may occur. |  |  |  | 1 | 1 |  |  |  | 0.015 | 0.02 |  |  |  | Not Available | Not Available |  |  |  | 0.4 | 0.4 |  |  |  | 0.4 | 0.4 |  |  |  | NO | YES | Marginal | Average | Superior | Superior | Remove furnishings, ceilings and mechanical, electrical and plumbing systems (as necessary) 8 feet either side of damaged area. Clean area adjacent to the damaged concrete. Prepare spalled concrete and adjacent cracks, as necessary, to be patched and to receive the epoxy injection. Patch concrete with grout. Replace and repair finishes. Replace furnishings, ceilings and mechanical, electrical and plumbing systems as necessary. | Remove furnishings, ceilings and mechanical, electrical and plumbing systems (as necessary) 15 feet either side of damaged component. Shore damaged member(s) a minimum of one level below (more levels may be required). Remove damaged component. Place and splice (as necessary) new reinforcing steel to existing, undamaged reinforcing. Place concrete forms. Place concrete. Remove forms. Remove shores after one week. Replace and repair finishes. Replace furnishings, ceilings and mechanical, electrical and plumbing systems (as necessary). |  |  |  | NO | NO |  |  |  | NO | NO |  |  |  | Not Applicable | Not Applicable |  |  |  | 0% | 0 | 0% | 0 | [6 empty] | 0% | 0 | 0% | 0 | [6 empty] | NO | YES |  |  |  | 0% | 10% |  |  |  | 0 | 0.5 |  |  |  | None | Not Given | By User | By User | Laura Lowes | none | none |  |  |  | No | None | YES
B104 | B1041.132a Non-conforming MF with inadequate development of reinforcing, Conc Col & Bm = 24" x 36", Beam one side | B1041.132a | Non-conforming MF with inadequate development of reinforcing, Conc Col & Bm = 24" x 36", Beam one side | Non-Conforming MF, non-ductile failure, non-ductile response. May exhibit the following: (1) Splice detailing or length inadequate per ASCE 41-06 Table 6-7iii, (2) Beam or column reinforcing spliced at the face of joint, (3) Beam longitudinal steel discontinuous through joint per ASCE41-06 Table 6-7iii. Costing is on a per joint basis. | Not Specified | Not Specified | Each | Each | Story Drift Ratio | Unit less | 2 | DS1 | DS2 |  |  |  | Sequential | Sequential |  |  |  | Seq(DS1,DS2) | 182 | EA 1 | YES | NO | Damage is concentrated in beams, columns or joints depending on location of non-compliant detail. Beams, columns or joints exhibit residual crack widths > 0.06 in. No significant spalling. No fracture or buckling of reinforcing. | Damage is concentrated in beams, columns or joints depending on location of non-compliant detail. Beams, columns or joints exhibit residual crack widths > 0.06 in. Spalling of column cover concrete exposes a significant length of column longitudinal reinforcement. Crushing of column core concrete may occur. Fracture or buckling of reinf. requiring replacement may occur. |  |  |  | 1 | 1 |  |  |  | 0.015 | 0.02 |  |  |  | Not Available | Not Available |  |  |  | 0.4 | 0.4 |  |  |  | 0.4 | 0.4 |  |  |  | NO | YES | Marginal | Average | Superior | Superior | Remove furnishings, ceilings and mechanical, electrical and plumbing systems (as necessary) 8 feet either side of damaged area. Clean area adjacent to the damaged concrete. Prepare spalled concrete and adjacent cracks, as necessary, to be patched and to receive the epoxy injection. Patch concrete with grout. Replace and repair finishes. Replace furnishings, ceilings and mechanical, electrical and plumbing systems as necessary. | Remove furnishings, ceilings and mechanical, electrical and plumbing systems (as necessary) 15 feet either side of damaged component. Shore damaged member(s) a minimum of one level below (more levels may be required). Remove damaged component. Place and splice (as necessary) new reinforcing steel to existing, undamaged reinforcing. Place concrete forms. Place concrete. Remove forms. Remove shores after one week. Replace and repair finishes. Replace furnishings, ceilings and mechanical, electrical and plumbing systems (as necessary). |  |  |  | NO | NO |  |  |  | NO | NO |  |  |  | Not Applicable | Not Applicable |  |  |  | 0% | 0 | 0% | 0 | [6 empty] | 0% | 0 | 0% | 0 | [6 empty] | NO | YES |  |  |  | 0% | 10% |  |  |  | 0 | 0.5 |  |  |  | None | Not Given | By User | By User | Laura Lowes | none | none |  |  |  | No | None | YES
B104 | B1041.132b Non-conforming MF with inadequate development of reinforcing, Conc Col & Bm = 24" x 36", Beam both sides | B1041.132b | Non-conforming MF with inadequate development of reinforcing, Conc Col & Bm = 24" x 36", Beam both sides | Non-Conforming MF, non-ductile failure, non-ductile response. May exhibit the following: (1) Splice detailing or length inadequate per ASCE 41-06 Table 6-7iii, (2) Beam or column reinforcing spliced at the face of joint, (3) Beam longitudinal steel discontinuous through joint per ASCE41-06 Table 6-7iii. Costing is on a per joint basis. | Not Specified | Not Specified | Each | Each | Story Drift Ratio | Unit less | 2 | DS1 | DS2 |  |  |  | Sequential | Sequential |  |  |  | Seq(DS1,DS2) | 183 | EA 1 | YES | NO | Damage is concentrated in beams, columns or joints depending on location of non-compliant detail. Beams, columns or joints exhibit residual crack widths > 0.06 in. No significant spalling. No fracture or buckling of reinforcing. | Damage is concentrated in beams, columns or joints depending on location of non-compliant detail. Beams, columns or joints exhibit residual crack widths > 0.06 in. Spalling of column cover concrete exposes a significant length of column longitudinal reinforcement. Crushing of column core concrete may occur. Fracture or buckling of reinf. requiring replacement may occur. |  |  |  | 1 | 1 |  |  |  | 0.015 | 0.02 |  |  |  | Not Available | Not Available |  |  |  | 0.4 | 0.4 |  |  |  | 0.4 | 0.4 |  |  |  | NO | YES | Marginal | Average | Superior | Superior | Remove furnishings, ceilings and mechanical, electrical and plumbing systems (as necessary) 8 feet either side of damaged area. Clean area adjacent to the damaged concrete. Prepare spalled concrete and adjacent cracks, as necessary, to be patched and to receive the epoxy injection. Patch concrete with grout. Replace and repair finishes. Replace furnishings, ceilings and mechanical, electrical and plumbing systems as necessary. | Remove furnishings, ceilings and mechanical, electrical and plumbing systems (as necessary) 15 feet either side of damaged component. Shore damaged member(s) a minimum of one level below (more levels may be required). Remove damaged component. Place and splice (as necessary) new reinforcing steel to existing, undamaged reinforcing. Place concrete forms. Place concrete. Remove forms. Remove shores after one week. Replace and repair finishes. Replace furnishings, ceilings and mechanical, electrical and plumbing systems (as necessary). |  |  |  | NO | NO |  |  |  | NO | NO |  |  |  | Not Applicable | Not Applicable |  |  |  | 0% | 0 | 0% | 0 | [6 empty] | 0% | 0 | 0% | 0 | [6 empty] | NO | YES |  |  |  | 0% | 10% |  |  |  | 0 | 0.5 |  |  |  | None | Not Given | By User | By User | Laura Lowes | none | none |  |  |  | No | None | YES
B104 | B1041.133a Non-conforming MF with inadequate development of reinforcing, Conc Col & Bm = 36" x 36", Beam one side | B1041.133a | Non-conforming MF with inadequate development of reinforcing, Conc Col & Bm = 36" x 36", Beam one side | Non-Conforming MF, non-ductile failure, non-ductile response. May exhibit the following: (1) Splice detailing or length inadequate per ASCE 41-06 Table 6-7iii, (2) Beam or column reinforcing spliced at the face of joint, (3) Beam longitudinal steel discontinuous through joint per ASCE41-06 Table 6-7iii. Costing is on a per joint basis. | Not Specified | Not Specified | Each | Each | Story Drift Ratio | Unit less | 2 | DS1 | DS2 |  |  |  | Sequential | Sequential |  |  |  | Seq(DS1,DS2) | 184 | EA 1 | YES | NO | Damage is concentrated in beams, columns or joints depending on location of non-compliant detail. Beams, columns or joints exhibit residual crack widths > 0.06 in. No significant spalling. No fracture or buckling of reinforcing. | Damage is concentrated in beams, columns or joints depending on location of non-compliant detail. Beams, columns or joints exhibit residual crack widths > 0.06 in. Spalling of column cover concrete exposes a significant length of column longitudinal reinforcement. Crushing of column core concrete may occur. Fracture or buckling of reinf. requiring replacement may occur. |  |  |  | 1 | 1 |  |  |  | 0.015 | 0.02 |  |  |  | Not Available | Not Available |  |  |  | 0.4 | 0.4 |  |  |  | 0.4 | 0.4 |  |  |  | NO | YES | Marginal | Average | Superior | Superior | Remove furnishings, ceilings and mechanical, electrical and plumbing systems (as necessary) 8 feet either side of damaged area. Clean area adjacent to the damaged concrete. Prepare spalled concrete and adjacent cracks, as necessary, to be patched and to receive the epoxy injection. Patch concrete with grout. Replace and repair finishes. Replace furnishings, ceilings and mechanical, electrical and plumbing systems as necessary. | Remove furnishings, ceilings and mechanical, electrical and plumbing systems (as necessary) 15 feet either side of damaged component. Shore damaged member(s) a minimum of one level below (more levels may be required). Remove damaged component. Place and splice (as necessary) new reinforcing steel to existing, undamaged reinforcing. Place concrete forms. Place concrete. Remove forms. Remove shores after one week. Replace and repair finishes. Replace furnishings, ceilings and mechanical, electrical and plumbing systems (as necessary). |  |  |  | NO | NO |  |  |  | NO | NO |  |  |  | Not Applicable | Not Applicable |  |  |  | 0% | 0 | 0% | 0 | [6 empty] | 0% | 0 | 0% | 0 | [6 empty] | NO | YES |  |  |  | 0% | 10% |  |  |  | 0 | 0.5 |  |  |  | None | Not Given | By User | By User | Laura Lowes | none | none |  |  |  | No | None | YES
B104 | B1041.133b Non-conforming MF with inadequate development of reinforcing, Conc Col & Bm = 36" x 36", Beam both sides | B1041.133b | Non-conforming MF with inadequate development of reinforcing, Conc Col & Bm = 36" x 36", Beam both sides | Non-Conforming MF, non-ductile failure, non-ductile response. May exhibit the following: (1) Splice detailing or length inadequate per ASCE 41-06 Table 6-7iii, (2) Beam or column reinforcing spliced at the face of joint, (3) Beam longitudinal steel discontinuous through joint per ASCE41-06 Table 6-7iii. Costing is on a per joint basis. | Not Specified | Not Specified | Each | Each | Story Drift Ratio | Unit less | 2 | DS1 | DS2 |  |  |  | Sequential | Sequential |  |  |  | Seq(DS1,DS2) | 185 | EA 1 | YES | NO | Damage is concentrated in beams, columns or joints depending on location of non-compliant detail. Beams, columns or joints exhibit residual crack widths > 0.06 in. No significant spalling. No fracture or buckling of reinforcing. | Damage is concentrated in beams, columns or joints depending on location of non-compliant detail. Beams, columns or joints exhibit residual crack widths > 0.06 in. Spalling of column cover concrete exposes a significant length of column longitudinal reinforcement. Crushing of column core concrete may occur. Fracture or buckling of reinf. requiring replacement may occur. |  |  |  | 1 | 1 |  |  |  | 0.015 | 0.02 |  |  |  | Not Available | Not Available |  |  |  | 0.4 | 0.4 |  |  |  | 0.4 | 0.4 |  |  |  | NO | YES | Marginal | Average | Superior | Superior | Remove furnishings, ceilings and mechanical, electrical and plumbing systems (as necessary) 8 feet either side of damaged area. Clean area adjacent to the damaged concrete. Prepare spalled concrete and adjacent cracks, as necessary, to be patched and to receive the epoxy injection. Patch concrete with grout. Replace and repair finishes. Replace furnishings, ceilings and mechanical, electrical and plumbing systems as necessary. | Remove furnishings, ceilings and mechanical, electrical and plumbing systems (as necessary) 15 feet either side of damaged component. Shore damaged member(s) a minimum of one level below (more levels may be required). Remove damaged component. Place and splice (as necessary) new reinforcing steel to existing, undamaged reinforcing. Place concrete forms. Place concrete. Remove forms. Remove shores after one week. Replace and repair finishes. Replace furnishings, ceilings and mechanical, electrical and plumbing systems (as necessary). |  |  |  | NO | NO |  |  |  | NO | NO |  |  |  | Not Applicable | Not Applicable |  |  |  | 0% | 0 | 0% | 0 | [6 empty] | 0% | 0 | 0% | 0 | [6 empty] | NO | YES |  |  |  | 0% | 10% |  |  |  | 0 | 0.5 |  |  |  | None | Not Given | By User | By User | Laura Lowes | none | none |  |  |  | No | None | YES
B104 | B1042.001a Concrete link beam, diagonally reinforced, aspect ratio between 1.0 and 2.0, beam < 16" wide and depth < 30" | B1042.001a | Concrete link beam, diagonally reinforced, aspect ratio between 1.0 and 2.0, beam < 16" wide and depth < 30" | None | Not Specified | Not applicable | Each | Each | Link Beam Chord Rotation | Radians | 3 | DS1 | DS2 | DS3 |  |  | Sequential | Sequential | Sequential |  |  | Seq(DS1,DS2,DS3) | 240 | EA 1 | YES | NO | Residual crakcs no greater than 1/16 inch. Cracks are mainly at the beam to wall interface, some limited flexural cracking. | Residual cracks greater than 1/8 inch and minor spalling of concrete. | Significant strength degredation (<0.8Vn), buckling or fracture of diagonal reinforcing, crushing of concrete. |  |  | 1 | 1 | 1 |  |  | 1.79 | 3.52 | 5.43 |  |  | Not Available | Not Available | Not Available |  |  | Not Available | Not Available | Not Available |  |  | 0.38 | 0.44 | 0.95 |  |  | NO | YES | Not Rated | Not Rated | Not Rated | Not Rated | Epoxy inject crakcs (200 to 240 inches in length). | Epoxy inject crakcs (600 to 720 inches) and slab (300 inches), replace spalled concrete. | Chip away damaged concrete, attached mechanical couplers to the diagonal bars still embeded in the wall, replace damaged or fractured reinforcing. Replace damaged concrete. |  |  | NO | NO | NO |  |  | NO | NO | NO |  |  | Not Applicable | Not Applicable | Not Applicable |  |  | 0% | 0 | 0% | 0 | 0% | 0 |  |  |  |  | 0% | 0 | 0% | 0 | 0% | 0 |  |  |  |  | NO | NO | YES |  |  | 0% | 0% | 25% |  |  | 0 | 0 | 0.5 |  |  | None | Not Given | By User | By User | John Wallace | none | none | none |  |  | No | None | YES
B104 | B1042.001b Concrete link beam, diagonally reinforced, aspect ratio between 2.0 and 4.0, beam < 16" wide and depth < 30" | B1042.001b | Concrete link beam, diagonally reinforced, aspect ratio between 2.0 and 4.0, beam < 16" wide and depth < 30" | None | Not Specified | Not applicable | Each | Each | Link Beam Chord Rotation | Radians | 3 | DS1 | DS2 | DS3 |  |  | Sequential | Sequential | Sequential |  |  | Seq(DS1,DS2,DS3) | 241 | EA 1 | YES | NO | Residual crakcs no greater than 1/16 inch. Cracks are mainly at the beam to wall interface, some limited flexural cracking. | Residual cracks greater than 1/8 inch and minor spalling of concrete. | Significant strength degredation (<0.8Vn), buckling or fracture of diagonal reinforcing, crushing of concrete. |  |  | 1 | 1 | 1 |  |  | 2.03 | 3.94 | 6.02 |  |  | Not Available | Not Available | Not Available |  |  | Not Available | Not Available | Not Available |  |  | 0.39 | 0.35 | 1 |  |  | NO | YES | Not Rated | Not Rated | Not Rated | Not Rated | Epoxy inject crakcs (200 to 240 inches in length). | Epoxy inject crakcs (600 to 720 inches) and slab (300 inches), replace spalled concrete. | Chip away damaged concrete, attached mechanical couplers to the diagonal bars still embeded in the wall, replace damaged or fractured reinforcing. Replace damaged concrete. |  |  | NO | NO | NO |  |  | NO | NO | NO |  |  | Not Applicable | Not Applicable | Not Applicable |  |  | 0% | 0 | 0% | 0 | 0% | 0 |  |  |  |  | 0% | 0 | 0% | 0 | 0% | 0 |  |  |  |  | NO | NO | YES |  |  | 0% | 0% | 25% |  |  | 0 | 0 | 0.5 |  |  | None | Not Given | By User | By User | John Wallace | none | none | none |  |  | No | None | YES
B104 | B1042.002a Concrete link beam, conventionally reinforced, aspect ratio between 1.0 and 2.0, beam < 16" wide and depth < 30" | B1042.002a | Concrete link beam, conventionally reinforced, aspect ratio between 1.0 and 2.0, beam < 16" wide and depth < 30" | None | Not Specified | Not applicable | Each | Each | Link Beam Chord Rotation | Radians | 3 | DS1 | DS2 | DS3 |  |  | Sequential | Sequential | Sequential |  |  | Seq(DS1,DS2,DS3) | 242 | EA 1 | YES | NO | Residual crakcs no greater than 1/16 inch. Cracks are mainly at the beam to wall interface, some limited flexural cracking. | Residual cracks greater than 1/8 inch and minor spalling of concrete. | Significant strength degredation (<0.8Vn), buckling or fracture of diagonal reinforcing, crushing of concrete. |  |  | 1 | 1 | 1 |  |  | 1.37 | 2.64 | 4.28 |  |  | Not Available | Not Available | Not Available |  |  | Not Available | Not Available | Not Available |  |  | 0.21 | 0.33 | 0.74 |  |  | NO | YES | Not Rated | Not Rated | Not Rated | Not Rated | Epoxy inject crakcs (200 to 240 inches in length). | Epoxy inject crakcs (600 to 720 inches) and slab (300 inches), replace spalled concrete. | Chip away damaged concrete, attached mechanical couplers to the diagonal bars still embeded in the wall, replace damaged or fractured reinforcing. Replace damaged concrete. |  |  | NO | NO | NO |  |  | NO | NO | NO |  |  | Not Applicable | Not Applicable | Not Applicable |  |  | 0% | 0 | 0% | 0 | 0% | 0 |  |  |  |  | 0% | 0 | 0% | 0 | 0% | 0 |  |  |  |  | NO | NO | YES |  |  | 0% | 0% | 25% |  |  | 0 | 0 | 0.5 |  |  | None | Not Given | By User | By User | John Wallace | none | none | none |  |  | No | None | YES
B104 | B1042.002b Concrete link beam, conventionally reinforced, aspect ratio between 2.0 and 4.0, beam < 16" wide and depth < 30" | B1042.002b | Concrete link beam, conventionally reinforced, aspect ratio between 2.0 and 4.0, beam < 16" wide and depth < 30" | None | Not Specified | Not applicable | Each | Each | Link Beam Chord Rotation | Radians | 3 | DS1 | DS2 | DS3 |  |  | Sequential | Sequential | Sequential |  |  | Seq(DS1,DS2,DS3) | 243 | EA 1 | YES | NO | Residual crakcs no greater than 1/16 inch. Cracks are mainly at the beam to wall interface, some limited flexural cracking. | Residual cracks greater than 1/8 inch and minor spalling of concrete. | Significant strength degredation (<0.8Vn), buckling or fracture of diagonal reinforcing, crushing of concrete. |  |  | 1 | 1 | 1 |  |  | 1.37 | 2.64 | 4.07 |  |  | Not Available | Not Available | Not Available |  |  | Not Available | Not Available | Not Available |  |  | 0.21 | 0.33 | 0.75 |  |  | NO | YES | Not Rated | Not Rated | Not Rated | Not Rated | Epoxy inject crakcs (200 to 240 inches in length). | Epoxy inject crakcs (600 to 720 inches) and slab (300 inches), replace spalled concrete. | Chip away damaged concrete, attached mechanical couplers to the diagonal bars still embeded in the wall, replace damaged or fractured reinforcing. Replace damaged concrete. |  |  | NO | NO | NO |  |  | NO | NO | NO |  |  | Not Applicable | Not Applicable | Not Applicable |  |  | 0% | 0 | 0% | 0 | 0% | 0 |  |  |  |  | 0% | 0 | 0% | 0 | 0% | 0 |  |  |  |  | NO | NO | YES |  |  | 0 | 0 | 0.25 |  |  | 0 | 0 | 0.5 |  |  | None | Not Given | By User | By User | John Wallace | none | none | none |  |  | No | None | YES
B104 | B1042.011a Concrete link beam, diagonally reinforced, apsect ratio between 1.0 and 2.0, beam > 16" wide and depth < 30" | B1042.011a | Concrete link beam, diagonally reinforced, apsect ratio between 1.0 and 2.0, beam > 16" wide and depth < 30" | None | Not Specified | Not applicable | Each | Each | Link Beam Chord Rotation | Radians | 3 | DS1 | DS2 | DS3 |  |  | Sequential | Sequential | Sequential |  |  | Seq(DS1,DS2,DS3) | 244 | EA 1 | YES | NO | Residual crakcs no greater than 1/16 inch. Cracks are mainly at the beam to wall interface, some limited flexural cracking. | Residual cracks greater than 1/8 inch and minor spalling of concrete. | Significant strength degredation (<0.8Vn), buckling or fracture of diagonal reinforcing, crushing of concrete. |  |  | 1 | 1 | 1 |  |  | 1.79 | 3.52 | 5.43 |  |  | Not Available | Not Available | Not Available |  |  | Not Available | Not Available | Not Available |  |  | 0.38 | 0.44 | 0.95 |  |  | NO | YES | Not Rated | Not Rated | Not Rated | Not Rated | Epoxy inject crakcs (200 to 240 inches in length). | Epoxy inject crakcs (600 to 720 inches) and slab (300 inches), replace spalled concrete. | Chip away damaged concrete, attached mechanical couplers to the diagonal bars still embeded in the wall, replace damaged or fractured reinforcing. Replace damaged concrete. |  |  | NO | NO | NO |  |  | NO | NO | NO |  |  | Not Applicable | Not Applicable | Not Applicable |  |  | 0% | 0 | 0% | 0 | 0% | 0 |  |  |  |  | 0% | 0 | 0% | 0 | 0% | 0 |  |  |  |  | NO | NO | YES |  |  | 0 | 0 | 25% |  |  | 0 | 0 | 0.5 |  |  | None | Not Given | By User | By User | John Wallace | none | none | none |  |  | No | None | YES
B104 | B1042.011b Concrete link beam, diagonally reinforced, apsect ratio between 2.0 and 4.0, beam > 16" wide and depth < 30" | B1042.011b | Concrete link beam, diagonally reinforced, apsect ratio between 2.0 and 4.0, beam > 16" wide and depth < 30" | None | Not Specified | Not applicable | Each | Each | Link Beam Chord Rotation | Radians | 3 | DS1 | DS2 | DS3 |  |  | Sequential | Sequential | Sequential |  |  | Seq(DS1,DS2,DS3) | 245 | EA 1 | YES | NO | Residual crakcs no greater than 1/16 inch. Cracks are mainly at the beam to wall interface, some limited flexural cracking. | Residual cracks greater than 1/8 inch and minor spalling of concrete. | Significant strength degredation (<0.8Vn), buckling or fracture of diagonal reinforcing, crushing of concrete. |  |  | 1 | 1 | 1 |  |  | 2.03 | 3.94 | 6.02 |  |  | Not Available | Not Available | Not Available |  |  | Not Available | Not Available | Not Available |  |  | 0.39 | 0.35 | 1 |  |  | NO | YES | Not Rated | Not Rated | Not Rated | Not Rated | Epoxy inject crakcs (200 to 240 inches in length). | Epoxy inject crakcs (600 to 720 inches) and slab (300 inches), replace spalled concrete. | Chip away damaged concrete, attached mechanical couplers to the diagonal bars still embeded in the wall, replace damaged or fractured reinforcing. Replace damaged concrete. |  |  | NO | NO | NO |  |  | NO | NO | NO |  |  | Not Applicable | Not Applicable | Not Applicable |  |  | 0% | 0 | 0% | 0 | 0% | 0 |  |  |  |  | 0% | 0 | 0% | 0 | 0% | 0 |  |  |  |  | NO | NO | YES |  |  | 0 | 0 | 25% |  |  | 0 | 0 | 0.5 |  |  | None | Not Given | By User | By User | John Wallace | none | none | none |  |  | No | None | YES
B104 | B1042.012a Concrete link beam, conventionally reinforced, apsect ratio between 1.0 and 2.0, beam > 16" wide and depth < 30" | B1042.012a | Concrete link beam, conventionally reinforced, apsect ratio between 1.0 and 2.0, beam > 16" wide and depth < 30" | None | Not Specified | Not applicable | Each | Each | Link Beam Chord Rotation | Radians | 3 | DS1 | DS2 | DS3 |  |  | Sequential | Sequential | Sequential |  |  | Seq(DS1,DS2,DS3) | 246 | EA 1 | YES | NO | Residual crakcs no greater than 1/16 inch. Cracks are mainly at the beam to wall interface, some limited flexural cracking. | Residual cracks greater than 1/8 inch and minor spalling of concrete. | Significant strength degredation (<0.8Vn), buckling or fracture of diagonal reinforcing, crushing of concrete. |  |  | 1 | 1 | 1 |  |  | 1.37 | 2.64 | 4.28 |  |  | Not Available | Not Available | Not Available |  |  | Not Available | Not Available | Not Available |  |  | 0.21 | 0.33 | 0.74 |  |  | NO | YES | Not Rated | Not Rated | Not Rated | Not Rated | Epoxy inject crakcs (200 to 240 inches in length). | Epoxy inject crakcs (600 to 720 inches) and slab (300 inches), replace spalled concrete. | Chip away damaged concrete, attached mechanical couplers to the diagonal bars still embeded in the wall, replace damaged or fractured reinforcing. Replace damaged concrete. |  |  | NO | NO | NO |  |  | NO | NO | NO |  |  | Not Applicable | Not Applicable | Not Applicable |  |  | 0% | 0 | 0% | 0 | 0% | 0 |  |  |  |  | 0% | 0 | 0% | 0 | 0% | 0 |  |  |  |  | NO | NO | YES |  |  | 0% | 0% | 25% |  |  | 0 | 0 | 0.5 |  |  | None | Not Given | By User | By User | John Wallace | none | none | none |  |  | No | None | YES
B104 | B1042.012b Concrete link beam, conventionally reinforced, apsect ratio between 2.0 and 4.0, beam > 16" wide and depth < 30" | B1042.012b | Concrete link beam, conventionally reinforced, apsect ratio between 2.0 and 4.0, beam > 16" wide and depth < 30" | None | Not Specified | Not applicable | Each | Each | Link Beam Chord Rotation | Radians | 3 | DS1 | DS2 | DS3 |  |  | Sequential | Sequential | Sequential |  |  | Seq(DS1,DS2,DS3) | 247 | EA 1 | YES | NO | Residual crakcs no greater than 1/16 inch. Cracks are mainly at the beam to wall interface, some limited flexural cracking. | Residual cracks greater than 1/8 inch and minor spalling of concrete. | Significant strength degredation (<0.8Vn), buckling or fracture of diagonal reinforcing, crushing of concrete. |  |  | 1 | 1 | 1 |  |  | 1.37 | 2.64 | 4.07 |  |  | Not Available | Not Available | Not Available |  |  | Not Available | Not Available | Not Available |  |  | 0.21 | 0.33 | 0.75 |  |  | NO | YES | Not Rated | Not Rated | Not Rated | Not Rated | Epoxy inject crakcs (200 to 240 inches in length). | Epoxy inject crakcs (600 to 720 inches) and slab (300 inches), replace spalled concrete. | Chip away damaged concrete, attached mechanical couplers to the diagonal bars still embeded in the wall, replace damaged or fractured reinforcing. Replace damaged concrete. |  |  | NO | NO | NO |  |  | NO | NO | NO |  |  | Not Applicable | Not Applicable | Not Applicable |  |  | 0% | 0 | 0% | 0 | 0% | 0 |  |  |  |  | 0% | 0 | 0% | 0 | 0% | 0 |  |  |  |  | NO | NO | YES |  |  | 0% | 0% | 25% |  |  | 0 | 0 | 0.5 |  |  | None | Not Given | By User | By User | John Wallace | none | none | none |  |  | No | None | YES
B104 | B1042.021a Concrete link beam, diagonally reinforced, aspect ratio between 1.0 and 2.0, beam > 24" wide and depth < 30" | B1042.021a | Concrete link beam, diagonally reinforced, aspect ratio between 1.0 and 2.0, beam > 24" wide and depth < 30" | None | Not Specified | Not applicable | Each | Each | Link Beam Chord Rotation | Radians | 3 | DS1 | DS2 | DS3 |  |  | Sequential | Sequential | Sequential |  |  | Seq(DS1,DS2,DS3) | 248 | EA 1 | YES | NO | Residual crakcs no greater than 1/16 inch. Cracks are mainly at the beam to wall interface, some limited flexural cracking. | Residual cracks greater than 1/8 inch and minor spalling of concrete. | Significant strength degredation (<0.8Vn), buckling or fracture of diagonal reinforcing, crushing of concrete. |  |  | 1 | 1 | 1 |  |  | 1.79 | 3.52 | 5.43 |  |  | Not Available | Not Available | Not Available |  |  | Not Available | Not Available | Not Available |  |  | 0.38 | 0.44 | 0.95 |  |  | NO | YES | Not Rated | Not Rated | Not Rated | Not Rated | Epoxy inject crakcs (200 to 240 inches in length). | Epoxy inject crakcs (600 to 720 inches) and slab (300 inches), replace spalled concrete. | Chip away damaged concrete, attached mechanical couplers to the diagonal bars still embeded in the wall, replace damaged or fractured reinforcing. Replace damaged concrete. |  |  | NO | NO | NO |  |  | NO | NO | NO |  |  | Not Applicable | Not Applicable | Not Applicable |  |  | 0% | 0 | 0% | 0 | 0% | 0 |  |  |  |  | 0% | 0 | 0% | 0 | 0% | 0 |  |  |  |  | NO | NO | YES |  |  | 0% | 0% | 25% |  |  | 0 | 0 | 0.5 |  |  | None | Not Given | By User | By User | John Wallace | none | none | none |  |  | No | None | YES
B104 | B1042.021b Concrete link beam, diagonally reinforced, aspect ratio between 2.0 and 4.0, beam > 24" wide and depth < 30" | B1042.021b | Concrete link beam, diagonally reinforced, aspect ratio between 2.0 and 4.0, beam > 24" wide and depth < 30" | None | Not Specified | Not applicable | Each | Each | Link Beam Chord Rotation | Radians | 3 | DS1 | DS2 | DS3 |  |  | Sequential | Sequential | Sequential |  |  | Seq(DS1,DS2,DS3) | 249 | EA 1 | YES | NO | Residual crakcs no greater than 1/16 inch. Cracks are mainly at the beam to wall interface, some limited flexural cracking. | Residual cracks greater than 1/8 inch and minor spalling of concrete. | Significant strength degredation (<0.8Vn), buckling or fracture of diagonal reinforcing, crushing of concrete. |  |  | 1 | 1 | 1 |  |  | 2.03 | 3.94 | 6.02 |  |  | Not Available | Not Available | Not Available |  |  | Not Available | Not Available | Not Available |  |  | 0.39 | 0.35 | 1 |  |  | NO | YES | Not Rated | Not Rated | Not Rated | Not Rated | Epoxy inject crakcs (200 to 240 inches in length). | Epoxy inject crakcs (600 to 720 inches) and slab (300 inches), replace spalled concrete. | Chip away damaged concrete, attached mechanical couplers to the diagonal bars still embeded in the wall, replace damaged or fractured reinforcing. Replace damaged concrete. |  |  | NO | NO | NO |  |  | NO | NO | NO |  |  | Not Applicable | Not Applicable | Not Applicable |  |  | 0% | 0 | 0% | 0 | 0% | 0 |  |  |  |  | 0% | 0 | 0% | 0 | 0% | 0 |  |  |  |  | NO | NO | YES |  |  | 0% | 0% | 25% |  |  | 0 | 0 | 0.5 |  |  | None | Not Given | By User | By User | John Wallace | none | none | none |  |  | No | None | YES
B104 | B1042.022a Concrete link beam, conventionally reinforced, aspect ratio between 1.0 and 2.0, beam > 24" wide and depth < 30" | B1042.022a | Concrete link beam, conventionally reinforced, aspect ratio between 1.0 and 2.0, beam > 24" wide and depth < 30" | None | Not Specified | Not applicable | Each | Each | Link Beam Chord Rotation | Radians | 3 | DS1 | DS2 | DS3 |  |  | Sequential | Sequential | Sequential |  |  | Seq(DS1,DS2,DS3) | 250 | EA 1 | YES | NO | Residual crakcs no greater than 1/16 inch. Cracks are mainly at the beam to wall interface, some limited flexural cracking. | Residual cracks greater than 1/8 inch and minor spalling of concrete. | Significant strength degredation (<0.8Vn), buckling or fracture of diagonal reinforcing, crushing of concrete. |  |  | 1 | 1 | 1 |  |  | 1.37 | 2.64 | 4.28 |  |  | Not Available | Not Available | Not Available |  |  | Not Available | Not Available | Not Available |  |  | 0.21 | 0.33 | 0.74 |  |  | NO | YES | Not Rated | Not Rated | Not Rated | Not Rated | Epoxy inject crakcs (200 to 240 inches in length). | Epoxy inject crakcs (600 to 720 inches) and slab (300 inches), replace spalled concrete. | Chip away damaged concrete, attached mechanical couplers to the diagonal bars still embeded in the wall, replace damaged or fractured reinforcing. Replace damaged concrete. |  |  | NO | NO | NO |  |  | NO | NO | NO |  |  | Not Applicable | Not Applicable | Not Applicable |  |  | 0% | 0 | 0% | 0 | 0% | 0 |  |  |  |  | 0% | 0 | 0% | 0 | 0% | 0 |  |  |  |  | NO | NO | YES |  |  | 0% | 0% | 25% |  |  | 0 | 0 | 0.5 |  |  | None | Not Given | By User | By User | John Wallace | none | none | none |  |  | No | None | YES
B104 | B1042.022b Concrete link beam, conventionally reinforced, aspect ratio between 2.0 and 4.0, beam > 24" wide and depth < 30" | B1042.022b | Concrete link beam, conventionally reinforced, aspect ratio between 2.0 and 4.0, beam > 24" wide and depth < 30" | None | Not Specified | Not applicable | Each | Each | Link Beam Chord Rotation | Radians | 3 | DS1 | DS2 | DS3 |  |  | Sequential | Sequential | Sequential |  |  | Seq(DS1,DS2,DS3) | 251 | EA 1 | YES | NO | Residual crakcs no greater than 1/16 inch. Cracks are mainly at the beam to wall interface, some limited flexural cracking. | Residual cracks greater than 1/8 inch and minor spalling of concrete. | Significant strength degredation (<0.8Vn), buckling or fracture of diagonal reinforcing, crushing of concrete. |  |  | 1 | 1 | 1 |  |  | 1.37 | 2.64 | 4.07 |  |  | Not Available | Not Available | Not Available |  |  | Not Available | Not Available | Not Available |  |  | 0.21 | 0.33 | 0.75 |  |  | NO | YES | Not Rated | Not Rated | Not Rated | Not Rated | Epoxy inject crakcs (200 to 240 inches in length). | Epoxy inject crakcs (600 to 720 inches) and slab (300 inches), replace spalled concrete. | Chip away damaged concrete, attached mechanical couplers to the diagonal bars still embeded in the wall, replace damaged or fractured reinforcing. Replace damaged concrete. |  |  | NO | NO | NO |  |  | NO | NO | NO |  |  | Not Applicable | Not Applicable | Not Applicable |  |  | 0% | 0 | 0% | 0 | 0% | 0 |  |  |  |  | 0% | 0 | 0% | 0 | 0% | 0 |  |  |  |  | NO | NO | YES |  |  | 0% | 0% | 25% |  |  | 0 | 0 | 0.5 |  |  | None | Not Given | By User | By User | John Wallace | none | none | none |  |  | No | None | YES
B104 | B1044.001 Rectangular low aspect ratio concrete walls 8" or less thick single curtain up to 15' high | B1044.001 | Rectangular low aspect ratio concrete walls 8" or less thick single curtain up to 15' high | Costing for each 144 ft^2 Wall Panel, Orthogonal web reinforcement, f'c > 2500 psi, P/(A*f'c) <= 0.2 | Not Specified | Not Specified | Each | Each | Story Drift Ratio | Unit less | 3 | DS1 | DS2 | DS3 |  |  | Sequential | Sequential | Sequential |  |  | Seq(DS1,DS2,DS3) | 186 | SF 144 | NO | NO | Cracks with maximum widths greater than 0.04 in but less than 0.12 in. | Crushed core concrete; localized concrete cracking with widths greater than 0.12 in; buckling of vertical rebar. | Sliding of the wall resulting in large residual displacement; distributed concrete cracking with widths greater than 0.12 in; fracture of rebar. |  |  | 1 | 1 | 1 |  |  | 0.0055 | 0.0109 | 0.013 |  |  | 0.35 | 0.27 | 0.35 |  |  | 0.1 | 0.1 | 0.1 |  |  | 0.36 | 0.3 | 0.36 |  |  | NO | YES | Average | Average | Superior | Superior | Remove furnishings, ceilings and mechanical, electrical and plumping systems (as necessary) 5 feet either side of damaged area. Replace and repair finishes. Replace furnishings, ceilings and mechanical, electrical and plumping systems (as necessary). | (1) Relocate office eqpt & furniture within 6 ft. of wall, both sides. Install protective covers on floor finishes & adjacent curtain wall system. (2) Remove arch. finishes on wall, both sides. (3) Relocate MEP systems within 6 ft. of wall. (4) Prepare & inject grout 330 ft. of crack per 100 ft2 of wall. (5) Remove 15 ft2 per 100 ft2 of wall & 10 1-ft. long sections of #8 buckled vert. rebar. (6) Replace buckled rebar with new rebar, attach to exposed ends of (E) rebar with mech splices; provide 8 #4 seismic ties at 4 in. oc, ea end of wall; re-bend 16 horiz. rebar in wall around new rebar. (7) Install formwork & cast 5ksi concrete into pockets cut in step 5. (8) Strip forms, clean-up, reinstall/return office eqpt., finishes, furniture & MEP. | (1) Relocate eqpt.& furniture within 10 ft. of wall, both sides. Install protection on floor & adjacent walls. (2) Remove wall finishes, both sides. (3) Relocate MEP within 10 ft. of wall. (4) Remove damaged wall in 5-ft.lengths. (5) Install bars: a. 12#9 A706 bars in bz ea. end; mech splices to (E) ; b. #4 A706 dbl sets of seismic ties at 4 in. oc ea bz; c. #4 A706 bar at 6 in. oc, ewef; lap new vert. bars to (E) at top of wall; drill & epoxy bars into wall/fdn at 6 in. oc to match new rebar above. Anchor horiz. Bars in bz with seismic hks or lap 24 in. with (E) horiz. bars. (6) Form wall. Cast 5ksi concrete in 3-ft. lifts; with 1-in. top gap for grout day after casting. (7) Remove forms, clean-up & reinstall/return eqpt, finishes, furniture & MEP. |  |  | NO | NO | NO |  |  | NO | NO | NO |  |  | Not Applicable | Not Applicable | Not Applicable |  |  | 0% | 0 | 0% | 0 | 0% | 0 |  |  |  |  | 0% | 0 | 0% | 0 | 0% | 0 |  |  |  |  | NO | YES | YES |  |  | 0% | 50% | 25% |  |  | 0 | 0.5 | 0.5 |  |  | Full repair description does not fully fit on sheet - consider shortening. Description will fit in PACT. | Not Given | By User | By User | Andrew Whittaker | B1044.001-DS1-1.JPG | B1044.001-DS2-1.JPG | B1044.001-DS3-1.JPG |  |  | No | 2011-08-24 Negative probability below 0.5% drift - overlap deemed acceptable. | YES
B104 | B1044.002 Rectangular low aspect ratio concrete walls 8" or less thick single curtain 16' high to 24' high | B1044.002 | Rectangular low aspect ratio concrete walls 8" or less thick single curtain 16' high to 24' high | Costing for each 400 ft^2 Wall Panel, Orthogonal web reinforcement, f'c > 2500 psi, P/(A*f'c) <= 0.2 | Not Specified | Not Specified | Each | Each | Story Drift Ratio | Unit less | 3 | DS1 | DS2 | DS3 |  |  | Sequential | Sequential | Sequential |  |  | Seq(DS1,DS2,DS3) | 187 | SF 400 | NO | NO | Cracks with maximum widths greater than 0.04 in but less than 0.12 in. | Crushed core concrete; localized concrete cracking with widths greater than 0.12 in; buckling of vertical rebar. | Sliding of the wall resulting in large residual displacement; distributed concrete cracking with widths greater than 0.12 in; fracture of rebar. |  |  | 1 | 1 | 1 |  |  | 0.0055 | 0.0109 | 0.013 |  |  | 0.35 | 0.27 | 0.35 |  |  | 0.1 | 0.1 | 0.1 |  |  | 0.36 | 0.3 | 0.36 |  |  | NO | YES | Average | Average | Superior | Superior | Remove furnishings, ceilings and mechanical, electrical and plumping systems (as necessary) 5 feet either side of damaged area. Replace and repair finishes. Replace furnishings, ceilings and mechanical, electrical and plumping systems (as necessary). | (1) Relocate office eqpt & furniture within 6 ft. of wall, both sides. Install protective covers on floor finishes & adjacent curtain wall system. (2) Remove arch. finishes on wall, both sides. (3) Relocate MEP systems within 6 ft. of wall. (4) Prepare & inject grout 330 ft. of crack per 100 ft2 of wall. (5) Remove 15 ft2 per 100 ft2 of wall & 10 1-ft. long sections of #8 buckled vert. rebar. (6) Replace buckled rebar with new rebar, attach to exposed ends of (E) rebar with mech splices; provide 8 #4 seismic ties at 4 in. oc, ea end of wall; re-bend 16 horiz. rebar in wall around new rebar. (7) Install formwork & cast 5ksi concrete into pockets cut in step 5. (8) Strip forms, clean-up, reinstall/return office eqpt., finishes, furniture & MEP. | (1) Relocate eqpt.& furniture within 10 ft. of wall, both sides. Install protection on floor & adjacent walls. (2) Remove wall finishes, both sides. (3) Relocate MEP within 10 ft. of wall. (4) Remove damaged wall in 5-ft.lengths. (5) Install bars: a. 12#9 A706 bars in bz ea. end; mech splices to (E) ; b. #4 A706 dbl sets of seismic ties at 4 in. oc ea bz; c. #4 A706 bar at 6 in. oc, ewef; lap new vert. bars to (E) at top of wall; drill & epoxy bars into wall/fdn at 6 in. oc to match new rebar above. Anchor horiz. Bars in bz with seismic hks or lap 24 in. with (E) horiz. bars. (6) Form wall. Cast 5ksi concrete in 3-ft. lifts; with 1-in. top gap for grout day after casting. (7) Remove forms, clean-up & reinstall/return eqpt, finishes, furniture & MEP. |  |  | NO | NO | NO |  |  | NO | NO | NO |  |  | Not Applicable | Not Applicable | Not Applicable |  |  | 0% | 0 | 0% | 0 | 0% | 0 |  |  |  |  | 0% | 0 | 0% | 0 | 0% | 0 |  |  |  |  | NO | YES | YES |  |  | 0% | 50% | 25% |  |  | 0 | 0.5 | 0.5 |  |  | Full repair description does not fully fit on sheet - consider shortening. Description will fit in PACT. | Not Given | By User | By User | Andrew Whittaker | B1044.001-DS1-1.JPG | B1044.001-DS2-1.JPG | B1044.001-DS3-1.JPG |  |  | No | 2011-08-24 Negative probability below 0.5% drift - overlap deemed acceptable. | YES
B104 | B1044.003 Rectangular low aspect ratio concrete walls 8" or less thick single curtain 25' high to 40' high | B1044.003 | Rectangular low aspect ratio concrete walls 8" or less thick single curtain 25' high to 40' high | Costing for each 900 ft^2 Wall Panel, Orthogonal web reinforcement, f'c > 2500 psi, P/(A*f'c) <= 0.2 | Not Specified | Not Specified | Each | Each | Story Drift Ratio | Unit less | 3 | DS1 | DS2 | DS3 |  |  | Sequential | Sequential | Sequential |  |  | Seq(DS1,DS2,DS3) | 188 | SF 900 | NO | NO | Cracks with maximum widths greater than 0.04 in but less than 0.12 in. | Crushed core concrete; localized concrete cracking with widths greater than 0.12 in; buckling of vertical rebar. | Sliding of the wall resulting in large residual displacement; distributed concrete cracking with widths greater than 0.12 in; fracture of rebar. |  |  | 1 | 1 | 1 |  |  | 0.0055 | 0.0109 | 0.013 |  |  | 0.35 | 0.27 | 0.35 |  |  | 0.1 | 0.1 | 0.1 |  |  | 0.36 | 0.3 | 0.36 |  |  | NO | YES | Average | Average | Superior | Superior | Remove furnishings, ceilings and mechanical, electrical and plumping systems (as necessary) 5 feet either side of damaged area. Replace and repair finishes. Replace furnishings, ceilings and mechanical, electrical and plumping systems (as necessary). | (1) Relocate office eqpt & furniture within 6 ft. of wall, both sides. Install protective covers on floor finishes & adjacent curtain wall system. (2) Remove arch. finishes on wall, both sides. (3) Relocate MEP systems within 6 ft. of wall. (4) Prepare & inject grout 330 ft. of crack per 100 ft2 of wall. (5) Remove 15 ft2 per 100 ft2 of wall & 10 1-ft. long sections of #8 buckled vert. rebar. (6) Replace buckled rebar with new rebar, attach to exposed ends of (E) rebar with mech splices; provide 8 #4 seismic ties at 4 in. oc, ea end of wall; re-bend 16 horiz. rebar in wall around new rebar. (7) Install formwork & cast 5ksi concrete into pockets cut in step 5. (8) Strip forms, clean-up, reinstall/return office eqpt., finishes, furniture & MEP. | (1) Relocate eqpt.& furniture within 10 ft. of wall, both sides. Install protection on floor & adjacent walls. (2) Remove wall finishes, both sides. (3) Relocate MEP within 10 ft. of wall. (4) Remove damaged wall in 5-ft.lengths. (5) Install bars: a. 12#9 A706 bars in bz ea. end; mech splices to (E) ; b. #4 A706 dbl sets of seismic ties at 4 in. oc ea bz; c. #4 A706 bar at 6 in. oc, ewef; lap new vert. bars to (E) at top of wall; drill & epoxy bars into wall/fdn at 6 in. oc to match new rebar above. Anchor horiz. Bars in bz with seismic hks or lap 24 in. with (E) horiz. bars. (6) Form wall. Cast 5ksi concrete in 3-ft. lifts; with 1-in. top gap for grout day after casting. (7) Remove forms, clean-up & reinstall/return eqpt, finishes, furniture & MEP. |  |  | NO | NO | NO |  |  | NO | NO | NO |  |  | Not Applicable | Not Applicable | Not Applicable |  |  | 0% | 0 | 0% | 0 | 0% | 0 |  |  |  |  | 0% | 0 | 0% | 0 | 0% | 0 |  |  |  |  | NO | YES | YES |  |  | 0% | 50% | 25% |  |  | 0 | 0.5 | 0.5 |  |  | Full repair description does not fully fit on sheet - consider shortening. Description will fit in PACT. | Not Given | By User | By User | Andrew Whittaker | B1044.001-DS1-1.JPG | B1044.001-DS2-1.JPG | B1044.001-DS3-1.JPG |  |  | No | 2011-08-24 Negative probability below 0.5% drift - overlap deemed acceptable. | YES
B104 | B1044.011 Rectangular low aspect ratio concrete walls 8"-16" double curtain; with heights of up to 15' | B1044.011 | Rectangular low aspect ratio concrete walls 8"-16" double curtain; with heights of up to 15' | Costing for each 144 ft^2 Wall Panel, Orthogonal web reinforcement, f'c > 2500 psi, P/(A*f'c) <= 0.2 | Not Specified | Not Specified | Each | Each | Story Drift Ratio | Unit less | 3 | DS1 | DS2 | DS3 |  |  | Sequential | Sequential | Sequential |  |  | Seq(DS1,DS2,DS3) | 189 | SF 144 | NO | NO | Cracks with maximum widths greater than 0.04 in but less than 0.12 in. | Crushed core concrete; localized concrete cracking with widths greater than 0.12 in; buckling of vertical rebar. | Sliding of the wall resulting in large residual displacement; distributed concrete cracking with widths greater than 0.12 in; fracture of rebar. |  |  | 1 | 1 | 1 |  |  | 0.0055 | 0.0109 | 0.013 |  |  | 0.35 | 0.27 | 0.35 |  |  | 0.1 | 0.1 | 0.1 |  |  | 0.36 | 0.3 | 0.36 |  |  | NO | YES | Average | Average | Superior | Superior | Remove furnishings, ceilings and mechanical, electrical and plumping systems (as necessary) 5 feet either side of damaged area. Replace and repair finishes. Replace furnishings, ceilings and mechanical, electrical and plumping systems (as necessary). | (1) Relocate office eqpt & furniture within 6 ft. of wall, both sides. Install protective covers on floor finishes & adjacent curtain wall system. (2) Remove arch. finishes on wall, both sides. (3) Relocate MEP systems within 6 ft. of wall. (4) Prepare & inject grout 330 ft. of crack per 100 ft2 of wall. (5) Remove 15 ft2 per 100 ft2 of wall & 10 1-ft. long sections of #8 buckled vert. rebar. (6) Replace buckled rebar with new rebar, attach to exposed ends of (E) rebar with mech splices; provide 8 #4 seismic ties at 4 in. oc, ea end of wall; re-bend 16 horiz. rebar in wall around new rebar. (7) Install formwork & cast 5ksi concrete into pockets cut in step 5. (8) Strip forms, clean-up, reinstall/return office eqpt., finishes, furniture & MEP. | (1) Relocate eqpt.& furniture within 10 ft. of wall, both sides. Install protection on floor & adjacent walls. (2) Remove wall finishes, both sides. (3) Relocate MEP within 10 ft. of wall. (4) Remove damaged wall in 5-ft.lengths. (5) Install bars: a. 12#9 A706 bars in bz ea. end; mech splices to (E) ; b. #4 A706 dbl sets of seismic ties at 4 in. oc ea bz; c. #4 A706 bar at 6 in. oc, ewef; lap new vert. bars to (E) at top of wall; drill & epoxy bars into wall/fdn at 6 in. oc to match new rebar above. Anchor horiz. Bars in bz with seismic hks or lap 24 in. with (E) horiz. bars. (6) Form wall. Cast 5ksi concrete in 3-ft. lifts; with 1-in. top gap for grout day after casting. (7) Remove forms, clean-up & reinstall/return eqpt, finishes, furniture & MEP. |  |  | NO | NO | NO |  |  | NO | NO | NO |  |  | Not Applicable | Not Applicable | Not Applicable |  |  | 0% | 0 | 0% | 0 | 0% | 0 |  |  |  |  | 0% | 0 | 0% | 0 | 0% | 0 |  |  |  |  | NO | YES | YES |  |  | 0% | 50% | 25% |  |  | 0 | 0.5 | 0.5 |  |  | Full repair description does not fully fit on sheet - consider shortening. Description will fit in PACT. | Not Given | By User | By User | Andrew Whittaker | B1044.001-DS1-1.JPG | B1044.001-DS2-1.JPG | B1044.001-DS3-1.JPG |  |  | No | 2011-08-24 Negative probability below 0.5% drift - overlap deemed acceptable. | YES
B104 | B1044.012 Rectangular low aspect ratio concrete walls 8"-16" double curtain; with heights of 16' to 24' | B1044.012 | Rectangular low aspect ratio concrete walls 8"-16" double curtain; with heights of 16' to 24' | Costing for each 400 ft^2 Wall Panel, Orthogonal web reinforcement, f'c > 2500 psi, P/(A*f'c) <= 0.2 | Not Specified | Not Specified | Each | Each | Story Drift Ratio | Unit less | 3 | DS1 | DS2 | DS3 |  |  | Sequential | Sequential | Sequential |  |  | Seq(DS1,DS2,DS3) | 190 | SF 400 | NO | NO | Cracks with maximum widths greater than 0.04 in but less than 0.12 in. | Crushed core concrete; localized concrete cracking with widths greater than 0.12 in; buckling of vertical rebar. | Sliding of the wall resulting in large residual displacement; distributed concrete cracking with widths greater than 0.12 in; fracture of rebar. |  |  | 1 | 1 | 1 |  |  | 0.0055 | 0.0109 | 0.013 |  |  | 0.35 | 0.27 | 0.35 |  |  | 0.1 | 0.1 | 0.1 |  |  | 0.36 | 0.3 | 0.36 |  |  | NO | YES | Average | Average | Superior | Superior | Remove furnishings, ceilings and mechanical, electrical and plumping systems (as necessary) 5 feet either side of damaged area. Replace and repair finishes. Replace furnishings, ceilings and mechanical, electrical and plumping systems (as necessary). | (1) Relocate office eqpt & furniture within 6 ft. of wall, both sides. Install protective covers on floor finishes & adjacent curtain wall system. (2) Remove arch. finishes on wall, both sides. (3) Relocate MEP systems within 6 ft. of wall. (4) Prepare & inject grout 330 ft. of crack per 100 ft2 of wall. (5) Remove 15 ft2 per 100 ft2 of wall & 10 1-ft. long sections of #8 buckled vert. rebar. (6) Replace buckled rebar with new rebar, attach to exposed ends of (E) rebar with mech splices; provide 8 #4 seismic ties at 4 in. oc, ea end of wall; re-bend 16 horiz. rebar in wall around new rebar. (7) Install formwork & cast 5ksi concrete into pockets cut in step 5. (8) Strip forms, clean-up, reinstall/return office eqpt., finishes, furniture & MEP. | (1) Relocate eqpt.& furniture within 10 ft. of wall, both sides. Install protection on floor & adjacent walls. (2) Remove wall finishes, both sides. (3) Relocate MEP within 10 ft. of wall. (4) Remove damaged wall in 5-ft.lengths. (5) Install bars: a. 12#9 A706 bars in bz ea. end; mech splices to (E) ; b. #4 A706 dbl sets of seismic ties at 4 in. oc ea bz; c. #4 A706 bar at 6 in. oc, ewef; lap new vert. bars to (E) at top of wall; drill & epoxy bars into wall/fdn at 6 in. oc to match new rebar above. Anchor horiz. Bars in bz with seismic hks or lap 24 in. with (E) horiz. bars. (6) Form wall. Cast 5ksi concrete in 3-ft. lifts; with 1-in. top gap for grout day after casting. (7) Remove forms, clean-up & reinstall/return eqpt, finishes, furniture & MEP. |  |  | NO | NO | NO |  |  | NO | NO | NO |  |  | Not Applicable | Not Applicable | Not Applicable |  |  | 0% | 0 | 0% | 0 | 0% | 0 |  |  |  |  | 0% | 0 | 0% | 0 | 0% | 0 |  |  |  |  | NO | YES | YES |  |  | 0% | 50% | 25% |  |  | 0 | 0.5 | 0.5 |  |  | Full repair description does not fully fit on sheet - consider shortening. Description will fit in PACT. | Not Given | By User | By User | Andrew Whittaker | B1044.001-DS1-1.JPG | B1044.001-DS2-1.JPG | B1044.001-DS3-1.JPG |  |  | No | 2011-08-24 Negative probability below 0.5% drift - overlap deemed acceptable. | YES
B104 | B1044.013 Rectangular low aspect ratio concrete walls 8"-16" double curtain; with heights of 24' to 40' | B1044.013 | Rectangular low aspect ratio concrete walls 8"-16" double curtain; with heights of 24' to 40' | Costing for each 900 ft^2 Wall Panel, Orthogonal web reinforcement, f'c > 2500 psi, P/(A*f'c) <= 0.2 | Not Specified | Not Specified | Each | Each | Story Drift Ratio | Unit less | 3 | DS1 | DS2 | DS3 |  |  | Sequential | Sequential | Sequential |  |  | Seq(DS1,DS2,DS3) | 191 | SF 900 | NO | NO | Cracks with maximum widths greater than 0.04 in but less than 0.12 in. | Crushed core concrete; localized concrete cracking with widths greater than 0.12 in; buckling of vertical rebar. | Sliding of the wall resulting in large residual displacement; distributed concrete cracking with widths greater than 0.12 in; fracture of rebar. |  |  | 1 | 1 | 1 |  |  | 0.0055 | 0.0109 | 0.013 |  |  | 0.35 | 0.27 | 0.35 |  |  | 0.1 | 0.1 | 0.1 |  |  | 0.36 | 0.3 | 0.36 |  |  | NO | YES | Average | Average | Superior | Superior | Remove furnishings, ceilings and mechanical, electrical and plumping systems (as necessary) 5 feet either side of damaged area. Replace and repair finishes. Replace furnishings, ceilings and mechanical, electrical and plumping systems (as necessary). | (1) Relocate office eqpt & furniture within 6 ft. of wall, both sides. Install protective covers on floor finishes & adjacent curtain wall system. (2) Remove arch. finishes on wall, both sides. (3) Relocate MEP systems within 6 ft. of wall. (4) Prepare & inject grout 330 ft. of crack per 100 ft2 of wall. (5) Remove 15 ft2 per 100 ft2 of wall & 10 1-ft. long sections of #8 buckled vert. rebar. (6) Replace buckled rebar with new rebar, attach to exposed ends of (E) rebar with mech splices; provide 8 #4 seismic ties at 4 in. oc, ea end of wall; re-bend 16 horiz. rebar in wall around new rebar. (7) Install formwork & cast 5ksi concrete into pockets cut in step 5. (8) Strip forms, clean-up, reinstall/return office eqpt., finishes, furniture & MEP. | (1) Relocate eqpt.& furniture within 10 ft. of wall, both sides. Install protection on floor & adjacent walls. (2) Remove wall finishes, both sides. (3) Relocate MEP within 10 ft. of wall. (4) Remove damaged wall in 5-ft.lengths. (5) Install bars: a. 12#9 A706 bars in bz ea. end; mech splices to (E) ; b. #4 A706 dbl sets of seismic ties at 4 in. oc ea bz; c. #4 A706 bar at 6 in. oc, ewef; lap new vert. bars to (E) at top of wall; drill & epoxy bars into wall/fdn at 6 in. oc to match new rebar above. Anchor horiz. Bars in bz with seismic hks or lap 24 in. with (E) horiz. bars. (6) Form wall. Cast 5ksi concrete in 3-ft. lifts; with 1-in. top gap for grout day after casting. (7) Remove forms, clean-up & reinstall/return eqpt, finishes, furniture & MEP. |  |  | NO | NO | NO |  |  | NO | NO | NO |  |  | Not Applicable | Not Applicable | Not Applicable |  |  | 0% | 0 | 0% | 0 | 0% | 0 |  |  |  |  | 0% | 0 | 0% | 0 | 0% | 0 |  |  |  |  | NO | YES | YES |  |  | 0% | 50% | 25% |  |  | 0 | 0.5 | 0.5 |  |  | Full repair description does not fully fit on sheet - consider shortening. Description will fit in PACT. | Not Given | By User | By User | Andrew Whittaker | B1044.001-DS1-1.JPG | B1044.001-DS2-1.JPG | B1044.001-DS3-1.JPG |  |  | No | 2011-08-24 Negative probability below 0.5% drift - overlap deemed acceptable. | YES
B104 | B1044.021 Rectangular low aspect ratio concrete walls 18"-24" thick with double curtain and heights up to 15' | B1044.021 | Rectangular low aspect ratio concrete walls 18"-24" thick with double curtain and heights up to 15' | Costing for each 144 ft^2 Wall Panel, Orthogonal web reinforcement, f'c > 2500 psi, P/(A*f'c) <= 0.2 | Not Specified | Not Specified | Each | Each | Story Drift Ratio | Unit less | 3 | DS1 | DS2 | DS3 |  |  | Sequential | Sequential | Sequential |  |  | Seq(DS1,DS2,DS3) | 192 | SF 144 | NO | NO | Cracks with maximum widths greater than 0.04 in but less than 0.12 in. | Crushed core concrete; localized concrete cracking with widths greater than 0.12 in; buckling of vertical rebar. | Sliding of the wall resulting in large residual displacement; distributed concrete cracking with widths greater than 0.12 in; fracture of rebar. |  |  | 1 | 1 | 1 |  |  | 0.0055 | 0.0109 | 0.013 |  |  | 0.35 | 0.27 | 0.35 |  |  | 0.1 | 0.1 | 0.1 |  |  | 0.36 | 0.3 | 0.36 |  |  | NO | YES | Average | Average | Superior | Superior | Remove furnishings, ceilings and mechanical, electrical and plumping systems (as necessary) 5 feet either side of damaged area. Replace and repair finishes. Replace furnishings, ceilings and mechanical, electrical and plumping systems (as necessary). | (1) Relocate office eqpt & furniture within 6 ft. of wall, both sides. Install protective covers on floor finishes & adjacent curtain wall system. (2) Remove arch. finishes on wall, both sides. (3) Relocate MEP systems within 6 ft. of wall. (4) Prepare & inject grout 330 ft. of crack per 100 ft2 of wall. (5) Remove 15 ft2 per 100 ft2 of wall & 10 1-ft. long sections of #8 buckled vert. rebar. (6) Replace buckled rebar with new rebar, attach to exposed ends of (E) rebar with mech splices; provide 8 #4 seismic ties at 4 in. oc, ea end of wall; re-bend 16 horiz. rebar in wall around new rebar. (7) Install formwork & cast 5ksi concrete into pockets cut in step 5. (8) Strip forms, clean-up, reinstall/return office eqpt., finishes, furniture & MEP. | (1) Relocate eqpt.& furniture within 10 ft. of wall, both sides. Install protection on floor & adjacent walls. (2) Remove wall finishes, both sides. (3) Relocate MEP within 10 ft. of wall. (4) Remove damaged wall in 5-ft.lengths. (5) Install bars: a. 12#9 A706 bars in bz ea. end; mech splices to (E) ; b. #4 A706 dbl sets of seismic ties at 4 in. oc ea bz; c. #4 A706 bar at 6 in. oc, ewef; lap new vert. bars to (E) at top of wall; drill & epoxy bars into wall/fdn at 6 in. oc to match new rebar above. Anchor horiz. Bars in bz with seismic hks or lap 24 in. with (E) horiz. bars. (6) Form wall. Cast 5ksi concrete in 3-ft. lifts; with 1-in. top gap for grout day after casting. (7) Remove forms, clean-up & reinstall/return eqpt, finishes, furniture & MEP. |  |  | NO | NO | NO |  |  | NO | NO | NO |  |  | Not Applicable | Not Applicable | Not Applicable |  |  | 0% | 0 | 0% | 0 | 0% | 0 |  |  |  |  | 0% | 0 | 0% | 0 | 0% | 0 |  |  |  |  | NO | YES | YES |  |  | 0% | 50% | 25% |  |  | 0 | 0.5 | 0.5 |  |  | Full repair description does not fully fit on sheet - consider shortening. Description will fit in PACT. | Not Given | By User | By User | Andrew Whittaker | B1044.001-DS1-1.JPG | B1044.001-DS2-1.JPG | B1044.001-DS3-1.JPG |  |  | No | 2011-08-24 Negative probability below 0.5% drift - overlap deemed acceptable. | YES
B104 | B1044.022 Rectangular low aspect ratio concrete walls 18"-24" thick with double curtain and heights 16' - 24' | B1044.022 | Rectangular low aspect ratio concrete walls 18"-24" thick with double curtain and heights 16' - 24' | Costing for each 400 ft^2 Wall Panel, Orthogonal web reinforcement, f'c > 2500 psi, P/(A*f'c) <= 0.2 | Not Specified | Not Specified | Each | Each | Story Drift Ratio | Unit less | 3 | DS1 | DS2 | DS3 |  |  | Sequential | Sequential | Sequential |  |  | Seq(DS1,DS2,DS3) | 193 | SF 400 | NO | NO | Cracks with maximum widths greater than 0.04 in but less than 0.12 in. | Crushed core concrete; localized concrete cracking with widths greater than 0.12 in; buckling of vertical rebar. | Sliding of the wall resulting in large residual displacement; distributed concrete cracking with widths greater than 0.12 in; fracture of rebar. |  |  | 1 | 1 | 1 |  |  | 0.0055 | 0.0109 | 0.013 |  |  | 0.35 | 0.27 | 0.35 |  |  | 0.1 | 0.1 | 0.1 |  |  | 0.36 | 0.3 | 0.36 |  |  | NO | YES | Average | Average | Superior | Superior | Remove furnishings, ceilings and mechanical, electrical and plumping systems (as necessary) 5 feet either side of damaged area. Replace and repair finishes. Replace furnishings, ceilings and mechanical, electrical and plumping systems (as necessary). | (1) Relocate office eqpt & furniture within 6 ft. of wall, both sides. Install protective covers on floor finishes & adjacent curtain wall system. (2) Remove arch. finishes on wall, both sides. (3) Relocate MEP systems within 6 ft. of wall. (4) Prepare & inject grout 330 ft. of crack per 100 ft2 of wall. (5) Remove 15 ft2 per 100 ft2 of wall & 10 1-ft. long sections of #8 buckled vert. rebar. (6) Replace buckled rebar with new rebar, attach to exposed ends of (E) rebar with mech splices; provide 8 #4 seismic ties at 4 in. oc, ea end of wall; re-bend 16 horiz. rebar in wall around new rebar. (7) Install formwork & cast 5ksi concrete into pockets cut in step 5. (8) Strip forms, clean-up, reinstall/return office eqpt., finishes, furniture & MEP. | (1) Relocate eqpt.& furniture within 10 ft. of wall, both sides. Install protection on floor & adjacent walls. (2) Remove wall finishes, both sides. (3) Relocate MEP within 10 ft. of wall. (4) Remove damaged wall in 5-ft.lengths. (5) Install bars: a. 12#9 A706 bars in bz ea. end; mech splices to (E) ; b. #4 A706 dbl sets of seismic ties at 4 in. oc ea bz; c. #4 A706 bar at 6 in. oc, ewef; lap new vert. bars to (E) at top of wall; drill & epoxy bars into wall/fdn at 6 in. oc to match new rebar above. Anchor horiz. Bars in bz with seismic hks or lap 24 in. with (E) horiz. bars. (6) Form wall. Cast 5ksi concrete in 3-ft. lifts; with 1-in. top gap for grout day after casting. (7) Remove forms, clean-up & reinstall/return eqpt, finishes, furniture & MEP. |  |  | NO | NO | NO |  |  | NO | NO | NO |  |  | Not Applicable | Not Applicable | Not Applicable |  |  | 0% | 0 | 0% | 0 | 0% | 0 |  |  |  |  | 0% | 0 | 0% | 0 | 0% | 0 |  |  |  |  | NO | YES | YES |  |  | 0% | 50% | 25% |  |  | 0 | 0.5 | 0.5 |  |  | Full repair description does not fully fit on sheet - consider shortening. Description will fit in PACT. | Not Given | By User | By User | Andrew Whittaker | B1044.001-DS1-1.JPG | B1044.001-DS2-1.JPG | B1044.001-DS3-1.JPG |  |  | No | 2011-08-24 Negative probability below 0.5% drift - overlap deemed acceptable. | YES
B104 | B1044.023 Rectangular low aspect ratio concrete walls 18"-24" thick with double curtain and heights 25' - 40' | B1044.023 | Rectangular low aspect ratio concrete walls 18"-24" thick with double curtain and heights 25' - 40' | Costing for each 900 ft^2 Wall Panel, Orthogonal web reinforcement, f'c > 2500 psi, P/(A*f'c) <= 0.2 | Not Specified | Not Specified | Each | Each | Story Drift Ratio | Unit less | 3 | DS1 | DS2 | DS3 |  |  | Sequential | Sequential | Sequential |  |  | Seq(DS1,DS2,DS3) | 194 | SF 900 | NO | NO | Cracks with maximum widths greater than 0.04 in but less than 0.12 in. | Crushed core concrete; localized concrete cracking with widths greater than 0.12 in; buckling of vertical rebar. | Sliding of the wall resulting in large residual displacement; distributed concrete cracking with widths greater than 0.12 in; fracture of rebar. |  |  | 1 | 1 | 1 |  |  | 0.0055 | 0.0109 | 0.013 |  |  | 0.35 | 0.27 | 0.35 |  |  | 0.1 | 0.1 | 0.1 |  |  | 0.36 | 0.3 | 0.36 |  |  | NO | YES | Average | Average | Superior | Superior | Remove furnishings, ceilings and mechanical, electrical and plumping systems (as necessary) 5 feet either side of damaged area. Replace and repair finishes. Replace furnishings, ceilings and mechanical, electrical and plumping systems (as necessary). | (1) Relocate office eqpt & furniture within 6 ft. of wall, both sides. Install protective covers on floor finishes & adjacent curtain wall system. (2) Remove arch. finishes on wall, both sides. (3) Relocate MEP systems within 6 ft. of wall. (4) Prepare & inject grout 330 ft. of crack per 100 ft2 of wall. (5) Remove 15 ft2 per 100 ft2 of wall & 10 1-ft. long sections of #8 buckled vert. rebar. (6) Replace buckled rebar with new rebar, attach to exposed ends of (E) rebar with mech splices; provide 8 #4 seismic ties at 4 in. oc, ea end of wall; re-bend 16 horiz. rebar in wall around new rebar. (7) Install formwork & cast 5ksi concrete into pockets cut in step 5. (8) Strip forms, clean-up, reinstall/return office eqpt., finishes, furniture & MEP. | (1) Relocate eqpt.& furniture within 10 ft. of wall, both sides. Install protection on floor & adjacent walls. (2) Remove wall finishes, both sides. (3) Relocate MEP within 10 ft. of wall. (4) Remove damaged wall in 5-ft.lengths. (5) Install bars: a. 12#9 A706 bars in bz ea. end; mech splices to (E) ; b. #4 A706 dbl sets of seismic ties at 4 in. oc ea bz; c. #4 A706 bar at 6 in. oc, ewef; lap new vert. bars to (E) at top of wall; drill & epoxy bars into wall/fdn at 6 in. oc to match new rebar above. Anchor horiz. Bars in bz with seismic hks or lap 24 in. with (E) horiz. bars. (6) Form wall. Cast 5ksi concrete in 3-ft. lifts; with 1-in. top gap for grout day after casting. (7) Remove forms, clean-up & reinstall/return eqpt, finishes, furniture & MEP. |  |  | NO | NO | NO |  |  | NO | NO | NO |  |  | Not Applicable | Not Applicable | Not Applicable |  |  | 0% | 0 | 0% | 0 | 0% | 0 |  |  |  |  | 0% | 0 | 0% | 0 | 0% | 0 |  |  |  |  | NO | YES | YES |  |  | 0% | 50% | 25% |  |  | 0 | 0.5 | 0.5 |  |  | Full repair description does not fully fit on sheet - consider shortening. Description will fit in PACT. | Not Given | By User | By User | Andrew Whittaker | B1044.001-DS1-1.JPG | B1044.001-DS2-1.JPG | B1044.001-DS3-1.JPG |  |  | No | 2011-08-24 Negative probability below 0.5% drift - overlap deemed acceptable. | YES
B104 | B1044.031 Low-rise reinforced concrete walls with return flanges, less than 8" thick up to 15' high | B1044.031 | Low-rise reinforced concrete walls with return flanges, less than 8" thick up to 15' high | Costing for each 144 ft^2 Wall Panel, Orthogonal web reinforcement, f'c > 2500 psi, P/(A*f'c) <= 0.2 | Not Specified | Not Specified | Each | Each | Story Drift Ratio | Unit less | 2 | DS1 | DS2 |  |  |  | Sequential | Sequential |  |  |  | Seq(DS1,DS2) | 195 | SF 144 | NO | NO | Crushed core concrete; localized concrete cracking with widths greater than 0.12 in; buckling of vertical rebar. | Sliding of the wall resulting in large residual displacement; distributed concrete cracking with widths greater than 0.12 in; fracture of rebar. |  |  |  | 1 | 1 |  |  |  | 0.0076 | 0.0134 |  |  |  | 0.33 | 0.45 |  |  |  | 0.1 | 0.1 |  |  |  | 0.35 | 0.45 |  |  |  | NO | YES | Average | Average | Superior | Superior | Remove furnishings, ceilings and mechanical, electrical and plumping systems (as necessary) 5 feet either side of damaged area. Replace and repair finishes. Replace furnishings, ceilings and mechanical, electrical and plumping systems (as necessary). | (1) Relocate eqpt.& furniture within 10 ft. of wall, both sides. Install protection on floor & adjacent walls. (2) Remove wall finishes, both sides. (3) Relocate MEP within 10 ft. of wall. (4) Remove damaged wall in 5-ft.lengths. (5) Install bars: a. 12#9 A706 bars in bz ea. end; mech splices to (E) ; b. #4 A706 dbl sets of seismic ties at 4 in. oc ea bz; c. #4 A706 bar at 6 in. oc, ewef; lap new vert. bars to (E) at top of wall; drill & epoxy bars into wall/fdn at 6 in. oc to match new rebar above. Anchor horiz. Bars in bz with seismic hks or lap 24 in. with (E) horiz. bars. (6) Form wall. Cast 5ksi concrete in 3-ft. lifts; with 1-in. top gap for grout day after casting. (7) Remove forms, clean-up & reinstall/return eqpt, finishes, furniture & MEP. |  |  |  | NO | NO |  |  |  | NO | NO |  |  |  | Not Applicable | Not Applicable |  |  |  | 0% | 0 | 0% | 0 | [6 empty] | 0% | 0 | 0% | 0 | [6 empty] | YES | YES |  |  |  | 50% | 25% |  |  |  | 0.5 | 0.5 |  |  |  | Full repair description does not fully fit on sheet - consider shortening. Description will fit in PACT. | Not Given | By User | By User | Andrew Whittaker | B1044.031-DS1-1.JPG | B1044.031-DS2-1.JPG |  |  |  | No | 2011-08-24 Negative probability below 0.5% drift - overlap deemed acceptable. | YES
B104 | B1044.032 Low-rise reinforced concrete walls with return flanges, less than 8" thick, 16' to 24' high | B1044.032 | Low-rise reinforced concrete walls with return flanges, less than 8" thick, 16' to 24' high | Costing for each 400 ft^2 Wall Panel, Orthogonal web reinforcement, f'c > 2500 psi, P/(A*f'c) <= 0.2 | Not Specified | Not Specified | Each | Each | Story Drift Ratio | Unit less | 2 | DS1 | DS2 |  |  |  | Sequential | Sequential |  |  |  | Seq(DS1,DS2) | 196 | SF 400 | NO | NO | Crushed core concrete; localized concrete cracking with widths greater than 0.12 in; buckling of vertical rebar. | Sliding of the wall resulting in large residual displacement; distributed concrete cracking with widths greater than 0.12 in; fracture of rebar. |  |  |  | 1 | 1 |  |  |  | 0.0076 | 0.0134 |  |  |  | 0.33 | 0.45 |  |  |  | 0.1 | 0.1 |  |  |  | 0.35 | 0.45 |  |  |  | NO | YES | Average | Average | Superior | Superior | Remove furnishings, ceilings and mechanical, electrical and plumping systems (as necessary) 5 feet either side of damaged area. Replace and repair finishes. Replace furnishings, ceilings and mechanical, electrical and plumping systems (as necessary). | (1) Relocate eqpt.& furniture within 10 ft. of wall, both sides. Install protection on floor & adjacent walls. (2) Remove wall finishes, both sides. (3) Relocate MEP within 10 ft. of wall. (4) Remove damaged wall in 5-ft.lengths. (5) Install bars: a. 12#9 A706 bars in bz ea. end; mech splices to (E) ; b. #4 A706 dbl sets of seismic ties at 4 in. oc ea bz; c. #4 A706 bar at 6 in. oc, ewef; lap new vert. bars to (E) at top of wall; drill & epoxy bars into wall/fdn at 6 in. oc to match new rebar above. Anchor horiz. Bars in bz with seismic hks or lap 24 in. with (E) horiz. bars. (6) Form wall. Cast 5ksi concrete in 3-ft. lifts; with 1-in. top gap for grout day after casting. (7) Remove forms, clean-up & reinstall/return eqpt, finishes, furniture & MEP. |  |  |  | NO | NO |  |  |  | NO | NO |  |  |  | Not Applicable | Not Applicable |  |  |  | 0% | 0 | 0% | 0 | [6 empty] | 0% | 0 | 0% | 0 | [6 empty] | YES | YES |  |  |  | 50% | 25% |  |  |  | 0.5 | 0.5 |  |  |  | Full repair description does not fully fit on sheet - consider shortening. Description will fit in PACT. | Not Given | By User | By User | Andrew Whittaker | B1044.031-DS1-1.JPG | B1044.031-DS2-1.JPG |  |  |  | No | 2011-08-24 Negative probability below 0.5% drift - overlap deemed acceptable. | YES
B104 | B1044.033 Low-rise reinforced concrete walls with return flanges, less than 8" thick, 25' to 40' high | B1044.033 | Low-rise reinforced concrete walls with return flanges, less than 8" thick, 25' to 40' high | Costing for each 900 ft^2 Wall Panel, Orthogonal web reinforcement, f'c > 2500 psi, P/(A*f'c) <= 0.2 | Not Specified | Not Specified | Each | Each | Story Drift Ratio | Unit less | 2 | DS1 | DS2 |  |  |  | Sequential | Sequential |  |  |  | Seq(DS1,DS2) | 197 | SF 900 | NO | NO | Crushed core concrete; localized concrete cracking with widths greater than 0.12 in; buckling of vertical rebar. | Sliding of the wall resulting in large residual displacement; distributed concrete cracking with widths greater than 0.12 in; fracture of rebar. |  |  |  | 1 | 1 |  |  |  | 0.0076 | 0.0134 |  |  |  | 0.33 | 0.45 |  |  |  | 0.1 | 0.1 |  |  |  | 0.35 | 0.45 |  |  |  | NO | YES | Average | Average | Superior | Superior | Remove furnishings, ceilings and mechanical, electrical and plumping systems (as necessary) 5 feet either side of damaged area. Replace and repair finishes. Replace furnishings, ceilings and mechanical, electrical and plumping systems (as necessary). | (1) Relocate eqpt.& furniture within 10 ft. of wall, both sides. Install protection on floor & adjacent walls. (2) Remove wall finishes, both sides. (3) Relocate MEP within 10 ft. of wall. (4) Remove damaged wall in 5-ft.lengths. (5) Install bars: a. 12#9 A706 bars in bz ea. end; mech splices to (E) ; b. #4 A706 dbl sets of seismic ties at 4 in. oc ea bz; c. #4 A706 bar at 6 in. oc, ewef; lap new vert. bars to (E) at top of wall; drill & epoxy bars into wall/fdn at 6 in. oc to match new rebar above. Anchor horiz. Bars in bz with seismic hks or lap 24 in. with (E) horiz. bars. (6) Form wall. Cast 5ksi concrete in 3-ft. lifts; with 1-in. top gap for grout day after casting. (7) Remove forms, clean-up & reinstall/return eqpt, finishes, furniture & MEP. |  |  |  | NO | NO |  |  |  | NO | NO |  |  |  | Not Applicable | Not Applicable |  |  |  | 0% | 0 | 0% | 0 | [6 empty] | 0% | 0 | 0% | 0 | [6 empty] | YES | YES |  |  |  | 50% | 25% |  |  |  | 0.5 | 0.5 |  |  |  | Full repair description does not fully fit on sheet - consider shortening. Description will fit in PACT. | Not Given | By User | By User | Andrew Whittaker | B1044.031-DS1-1.JPG | B1044.031-DS2-1.JPG |  |  |  | No | 2011-08-24 Negative probability below 0.5% drift - overlap deemed acceptable. | YES
B104 | B1044.041 Low-rise reinforced concrete walls with return flanges, 8" -16" thick up to 15' high | B1044.041 | Low-rise reinforced concrete walls with return flanges, 8" -16" thick up to 15' high | Costing for each 144 ft^2 Wall Panel, Orthogonal web reinforcement, f'c > 2500 psi, P/(A*f'c) <= 0.2 | Not Specified | Not Specified | Each | Each | Story Drift Ratio | Unit less | 2 | DS1 | DS2 |  |  |  | Sequential | Sequential |  |  |  | Seq(DS1,DS2) | 198 | SF 144 | NO | NO | Crushed core concrete; localized concrete cracking with widths greater than 0.12 in; buckling of vertical rebar. | Sliding of the wall resulting in large residual displacement; distributed concrete cracking with widths greater than 0.12 in; fracture of rebar. |  |  |  | 1 | 1 |  |  |  | 0.0076 | 0.0134 |  |  |  | 0.33 | 0.45 |  |  |  | 0.1 | 0.1 |  |  |  | 0.35 | 0.45 |  |  |  | NO | YES | Average | Average | Superior | Superior | Remove furnishings, ceilings and mechanical, electrical and plumping systems (as necessary) 5 feet either side of damaged area. Replace and repair finishes. Replace furnishings, ceilings and mechanical, electrical and plumping systems (as necessary). | (1) Relocate eqpt.& furniture within 10 ft. of wall, both sides. Install protection on floor & adjacent walls. (2) Remove wall finishes, both sides. (3) Relocate MEP within 10 ft. of wall. (4) Remove damaged wall in 5-ft.lengths. (5) Install bars: a. 12#9 A706 bars in bz ea. end; mech splices to (E) ; b. #4 A706 dbl sets of seismic ties at 4 in. oc ea bz; c. #4 A706 bar at 6 in. oc, ewef; lap new vert. bars to (E) at top of wall; drill & epoxy bars into wall/fdn at 6 in. oc to match new rebar above. Anchor horiz. Bars in bz with seismic hks or lap 24 in. with (E) horiz. bars. (6) Form wall. Cast 5ksi concrete in 3-ft. lifts; with 1-in. top gap for grout day after casting. (7) Remove forms, clean-up & reinstall/return eqpt, finishes, furniture & MEP. |  |  |  | NO | NO |  |  |  | NO | NO |  |  |  | Not Applicable | Not Applicable |  |  |  | 0% | 0 | 0% | 0 | [6 empty] | 0% | 0 | 0% | 0 | [6 empty] | YES | YES |  |  |  | 50% | 25% |  |  |  | 0.5 | 0.5 |  |  |  | Full repair description does not fully fit on sheet - consider shortening. Description will fit in PACT. | Not Given | By User | By User | Andrew Whittaker | B1044.031-DS1-1.JPG | B1044.031-DS2-1.JPG |  |  |  | No | 2011-08-24 Negative probability below 0.5% drift - overlap deemed acceptable. | YES
B104 | B1044.042 Low-rise reinforced concrete walls with return flanges, 8" -16" thick, 16' to 24' high | B1044.042 | Low-rise reinforced concrete walls with return flanges, 8" -16" thick, 16' to 24' high | Costing for each 400 ft^2 Wall Panel, Orthogonal web reinforcement, f'c > 2500 psi, P/(A*f'c) <= 0.2 | Not Specified | Not Specified | Each | Each | Story Drift Ratio | Unit less | 2 | DS1 | DS2 |  |  |  | Sequential | Sequential |  |  |  | Seq(DS1,DS2) | 199 | SF 400 | NO | NO | Crushed core concrete; localized concrete cracking with widths greater than 0.12 in; buckling of vertical rebar. | Sliding of the wall resulting in large residual displacement; distributed concrete cracking with widths greater than 0.12 in; fracture of rebar. |  |  |  | 1 | 1 |  |  |  | 0.0076 | 0.0134 |  |  |  | 0.33 | 0.45 |  |  |  | 0.1 | 0.1 |  |  |  | 0.35 | 0.45 |  |  |  | NO | YES | Average | Average | Superior | Superior | Remove furnishings, ceilings and mechanical, electrical and plumping systems (as necessary) 5 feet either side of damaged area. Replace and repair finishes. Replace furnishings, ceilings and mechanical, electrical and plumping systems (as necessary). | (1) Relocate eqpt.& furniture within 10 ft. of wall, both sides. Install protection on floor & adjacent walls. (2) Remove wall finishes, both sides. (3) Relocate MEP within 10 ft. of wall. (4) Remove damaged wall in 5-ft.lengths. (5) Install bars: a. 12#9 A706 bars in bz ea. end; mech splices to (E) ; b. #4 A706 dbl sets of seismic ties at 4 in. oc ea bz; c. #4 A706 bar at 6 in. oc, ewef; lap new vert. bars to (E) at top of wall; drill & epoxy bars into wall/fdn at 6 in. oc to match new rebar above. Anchor horiz. Bars in bz with seismic hks or lap 24 in. with (E) horiz. bars. (6) Form wall. Cast 5ksi concrete in 3-ft. lifts; with 1-in. top gap for grout day after casting. (7) Remove forms, clean-up & reinstall/return eqpt, finishes, furniture & MEP. |  |  |  | NO | NO |  |  |  | NO | NO |  |  |  | Not Applicable | Not Applicable |  |  |  | 0% | 0 | 0% | 0 | [6 empty] | 0% | 0 | 0% | 0 | [6 empty] | YES | YES |  |  |  | 50% | 25% |  |  |  | 0.5 | 0.5 |  |  |  | Full repair description does not fully fit on sheet - consider shortening. Description will fit in PACT. | Not Given | By User | By User | Andrew Whittaker | B1044.031-DS1-1.JPG | B1044.031-DS2-1.JPG |  |  |  | No | 2011-08-24 Negative probability below 0.5% drift - overlap deemed acceptable. | YES
B104 | B1044.043 Low-rise reinforced concrete walls with return flanges, 8" to 16" thick, 25' to 40' high | B1044.043 | Low-rise reinforced concrete walls with return flanges, 8" to 16" thick, 25' to 40' high | Costing for each 900 ft^2 Wall Panel, Orthogonal web reinforcement, f'c > 2500 psi, P/(A*f'c) <= 0.2 | Not Specified | Not Specified | Each | Each | Story Drift Ratio | Unit less | 2 | DS1 | DS2 |  |  |  | Sequential | Sequential |  |  |  | Seq(DS1,DS2) | 200 | SF 900 | NO | NO | Crushed core concrete; localized concrete cracking with widths greater than 0.12 in; buckling of vertical rebar. | Sliding of the wall resulting in large residual displacement; distributed concrete cracking with widths greater than 0.12 in; fracture of rebar. |  |  |  | 1 | 1 |  |  |  | 0.0076 | 0.0134 |  |  |  | 0.33 | 0.45 |  |  |  | 0.1 | 0.1 |  |  |  | 0.35 | 0.45 |  |  |  | NO | YES | Average | Average | Superior | Superior | Remove furnishings, ceilings and mechanical, electrical and plumping systems (as necessary) 5 feet either side of damaged area. Replace and repair finishes. Replace furnishings, ceilings and mechanical, electrical and plumping systems (as necessary). | (1) Relocate eqpt.& furniture within 10 ft. of wall, both sides. Install protection on floor & adjacent walls. (2) Remove wall finishes, both sides. (3) Relocate MEP within 10 ft. of wall. (4) Remove damaged wall in 5-ft.lengths. (5) Install bars: a. 12#9 A706 bars in bz ea. end; mech splices to (E) ; b. #4 A706 dbl sets of seismic ties at 4 in. oc ea bz; c. #4 A706 bar at 6 in. oc, ewef; lap new vert. bars to (E) at top of wall; drill & epoxy bars into wall/fdn at 6 in. oc to match new rebar above. Anchor horiz. Bars in bz with seismic hks or lap 24 in. with (E) horiz. bars. (6) Form wall. Cast 5ksi concrete in 3-ft. lifts; with 1-in. top gap for grout day after casting. (7) Remove forms, clean-up & reinstall/return eqpt, finishes, furniture & MEP. |  |  |  | NO | NO |  |  |  | NO | NO |  |  |  | Not Applicable | Not Applicable |  |  |  | 0% | 0 | 0% | 0 | [6 empty] | 0% | 0 | 0% | 0 | [6 empty] | YES | YES |  |  |  | 50% | 25% |  |  |  | 0.5 | 0.5 |  |  |  | Full repair description does not fully fit on sheet - consider shortening. Description will fit in PACT. | Not Given | By User | By User | Andrew Whittaker | B1044.031-DS1-1.JPG | B1044.031-DS2-1.JPG |  |  |  | No | 2011-08-24 Negative probability below 0.5% drift - overlap deemed acceptable. | YES
B104 | B1044.051 Low-rise reinforced concrete walls with return flanges, 17" to 24" thick" up to 15' high | B1044.051 | Low-rise reinforced concrete walls with return flanges, 17" to 24" thick" up to 15' high | Costing for each 144 ft^2 Wall Panel, Orthogonal web reinforcement, f'c > 2500 psi, P/(A*f'c) <= 0.2 | Not Specified | Not Specified | Each | Each | Story Drift Ratio | Unit less | 2 | DS1 | DS2 |  |  |  | Sequential | Sequential |  |  |  | Seq(DS1,DS2) | 201 | SF 144 | NO | NO | Crushed core concrete; localized concrete cracking with widths greater than 0.12 in; buckling of vertical rebar. | Sliding of the wall resulting in large residual displacement; distributed concrete cracking with widths greater than 0.12 in; fracture of rebar. |  |  |  | 1 | 1 |  |  |  | 0.0076 | 0.0134 |  |  |  | 0.33 | 0.45 |  |  |  | 0.1 | 0.1 |  |  |  | 0.35 | 0.45 |  |  |  | NO | YES | Average | Average | Superior | Superior | Remove furnishings, ceilings and mechanical, electrical and plumping systems (as necessary) 5 feet either side of damaged area. Replace and repair finishes. Replace furnishings, ceilings and mechanical, electrical and plumping systems (as necessary). | (1) Relocate eqpt.& furniture within 10 ft. of wall, both sides. Install protection on floor & adjacent walls. (2) Remove wall finishes, both sides. (3) Relocate MEP within 10 ft. of wall. (4) Remove damaged wall in 5-ft.lengths. (5) Install bars: a. 12#9 A706 bars in bz ea. end; mech splices to (E) ; b. #4 A706 dbl sets of seismic ties at 4 in. oc ea bz; c. #4 A706 bar at 6 in. oc, ewef; lap new vert. bars to (E) at top of wall; drill & epoxy bars into wall/fdn at 6 in. oc to match new rebar above. Anchor horiz. Bars in bz with seismic hks or lap 24 in. with (E) horiz. bars. (6) Form wall. Cast 5ksi concrete in 3-ft. lifts; with 1-in. top gap for grout day after casting. (7) Remove forms, clean-up & reinstall/return eqpt, finishes, furniture & MEP. |  |  |  | NO | NO |  |  |  | NO | NO |  |  |  | Not Applicable | Not Applicable |  |  |  | 0% | 0 | 0% | 0 | [6 empty] | 0% | 0 | 0% | 0 | [6 empty] | YES | YES |  |  |  | 50% | 25% |  |  |  | 0.5 | 0.5 |  |  |  | Full repair description does not fully fit on sheet - consider shortening. Description will fit in PACT. | Not Given | By User | By User | Andrew Whittaker | B1044.031-DS1-1.JPG | B1044.031-DS2-1.JPG |  |  |  | No | 2011-08-24 Negative probability below 0.5% drift - overlap deemed acceptable. | YES
B104 | B1044.052 Low-rise reinforced concrete walls with return flanges, 17" to 24" thick, 16' to 24' high | B1044.052 | Low-rise reinforced concrete walls with return flanges, 17" to 24" thick, 16' to 24' high | Costing for each 400 ft^2 Wall Panel, Orthogonal web reinforcement, f'c > 2500 psi, P/(A*f'c) <= 0.2 | Not Specified | Not Specified | Each | Each | Story Drift Ratio | Unit less | 2 | DS1 | DS2 |  |  |  | Sequential | Sequential |  |  |  | Seq(DS1,DS2) | 202 | SF 400 | NO | NO | Crushed core concrete; localized concrete cracking with widths greater than 0.12 in; buckling of vertical rebar. | Sliding of the wall resulting in large residual displacement; distributed concrete cracking with widths greater than 0.12 in; fracture of rebar. |  |  |  | 1 | 1 |  |  |  | 0.0076 | 0.0134 |  |  |  | 0.33 | 0.45 |  |  |  | 0.1 | 0.1 |  |  |  | 0.35 | 0.45 |  |  |  | NO | YES | Average | Average | Superior | Superior | Remove furnishings, ceilings and mechanical, electrical and plumping systems (as necessary) 5 feet either side of damaged area. Replace and repair finishes. Replace furnishings, ceilings and mechanical, electrical and plumping systems (as necessary). | (1) Relocate eqpt.& furniture within 10 ft. of wall, both sides. Install protection on floor & adjacent walls. (2) Remove wall finishes, both sides. (3) Relocate MEP within 10 ft. of wall. (4) Remove damaged wall in 5-ft.lengths. (5) Install bars: a. 12#9 A706 bars in bz ea. end; mech splices to (E) ; b. #4 A706 dbl sets of seismic ties at 4 in. oc ea bz; c. #4 A706 bar at 6 in. oc, ewef; lap new vert. bars to (E) at top of wall; drill & epoxy bars into wall/fdn at 6 in. oc to match new rebar above. Anchor horiz. Bars in bz with seismic hks or lap 24 in. with (E) horiz. bars. (6) Form wall. Cast 5ksi concrete in 3-ft. lifts; with 1-in. top gap for grout day after casting. (7) Remove forms, clean-up & reinstall/return eqpt, finishes, furniture & MEP. |  |  |  | NO | NO |  |  |  | NO | NO |  |  |  | Not Applicable | Not Applicable |  |  |  | 0% | 0 | 0% | 0 | [6 empty] | 0% | 0 | 0% | 0 | [6 empty] | YES | YES |  |  |  | 50% | 25% |  |  |  | 0.5 | 0.5 |  |  |  | Full repair description does not fully fit on sheet - consider shortening. Description will fit in PACT. | Not Given | By User | By User | Andrew Whittaker | B1044.031-DS1-1.JPG | B1044.031-DS2-1.JPG |  |  |  | No | 2011-08-24 Negative probability below 0.5% drift - overlap deemed acceptable. | YES
B104 | B1044.053 Low-rise reinforced concrete walls with return flanges, 17" to 24" thick, 25' to 40' high | B1044.053 | Low-rise reinforced concrete walls with return flanges, 17" to 24" thick, 25' to 40' high | Costing for each 900 ft^2 Wall Panel, Orthogonal web reinforcement, f'c > 2500 psi, P/(A*f'c) <= 0.2 | Not Specified | Not Specified | Each | Each | Story Drift Ratio | Unit less | 2 | DS1 | DS2 |  |  |  | Sequential | Sequential |  |  |  | Seq(DS1,DS2) | 203 | SF 900 | NO | NO | Crushed core concrete; localized concrete cracking with widths greater than 0.12 in; buckling of vertical rebar. | Sliding of the wall resulting in large residual displacement; distributed concrete cracking with widths greater than 0.12 in; fracture of rebar. |  |  |  | 1 | 1 |  |  |  | 0.0076 | 0.0134 |  |  |  | 0.33 | 0.45 |  |  |  | 0.1 | 0.1 |  |  |  | 0.35 | 0.45 |  |  |  | NO | YES | Average | Average | Superior | Superior | Remove furnishings, ceilings and mechanical, electrical and plumping systems (as necessary) 5 feet either side of damaged area. Replace and repair finishes. Replace furnishings, ceilings and mechanical, electrical and plumping systems (as necessary). | (1) Relocate eqpt.& furniture within 10 ft. of wall, both sides. Install protection on floor & adjacent walls. (2) Remove wall finishes, both sides. (3) Relocate MEP within 10 ft. of wall. (4) Remove damaged wall in 5-ft.lengths. (5) Install bars: a. 12#9 A706 bars in bz ea. end; mech splices to (E) ; b. #4 A706 dbl sets of seismic ties at 4 in. oc ea bz; c. #4 A706 bar at 6 in. oc, ewef; lap new vert. bars to (E) at top of wall; drill & epoxy bars into wall/fdn at 6 in. oc to match new rebar above. Anchor horiz. Bars in bz with seismic hks or lap 24 in. with (E) horiz. bars. (6) Form wall. Cast 5ksi concrete in 3-ft. lifts; with 1-in. top gap for grout day after casting. (7) Remove forms, clean-up & reinstall/return eqpt, finishes, furniture & MEP. |  |  |  | NO | NO |  |  |  | NO | NO |  |  |  | Not Applicable | Not Applicable |  |  |  | 0% | 0 | 0% | 0 | [6 empty] | 0% | 0 | 0% | 0 | [6 empty] | YES | YES |  |  |  | 50% | 25% |  |  |  | 0.5 | 0.5 |  |  |  | Full repair description does not fully fit on sheet - consider shortening. Description will fit in PACT. | Not Given | By User | By User | Andrew Whittaker | B1044.031-DS1-1.JPG | B1044.031-DS2-1.JPG |  |  |  | No | 2011-08-24 Negative probability below 0.5% drift - overlap deemed acceptable. | YES
B104 | B1044.061 Low rise reinforced concrete walls with boundary columns, less than 8" thick, height <15' | B1044.061 | Low rise reinforced concrete walls with boundary columns, less than 8" thick, height <15' | Costing for each 144 ft^2 Wall Panel, Orthogonal web reinforcement, f'c > 2500 psi, P/(A*f'c) <= 0.2 | Not Specified | Not Specified | Each | Each | Story Drift Ratio | Unit less | 2 | DS1 | DS2 |  |  |  | Sequential | Sequential |  |  |  | Seq(DS1,DS2) | 204 | SF 144 | NO | NO | Crushed core concrete; localized concrete cracking with widths greater than 0.12 in; buckling of vertical rebar. | Sliding of the wall resulting in large residual displacement; distributed concrete cracking with widths greater than 0.12 in; fracture of rebar. |  |  |  | 1 | 1 |  |  |  | 0.0033 | 0.0087 |  |  |  | 0.33 | 0.18 |  |  |  | 0.1 | 0.1 |  |  |  | 0.35 | 0.2 |  |  |  | NO | YES | Average | Average | Superior | Superior | Remove furnishings, ceilings and mechanical, electrical and plumping systems (as necessary) 5 feet either side of damaged area. Replace and repair finishes. Replace furnishings, ceilings and mechanical, electrical and plumping systems (as necessary). | (1) Relocate eqpt.& furniture within 10 ft. of wall, both sides. Install protection on floor & adjacent walls. (2) Remove wall finishes, both sides. (3) Relocate MEP within 10 ft. of wall. (4) Remove damaged wall in 5-ft.lengths. (5) Install bars: a. 12#9 A706 bars in bz ea. end; mech splices to (E) ; b. #4 A706 dbl sets of seismic ties at 4 in. oc ea bz; c. #4 A706 bar at 6 in. oc, ewef; lap new vert. bars to (E) at top of wall; drill & epoxy bars into wall/fdn at 6 in. oc to match new rebar above. Anchor horiz. Bars in bz with seismic hks or lap 24 in. with (E) horiz. bars. (6) Form wall. Cast 5ksi concrete in 3-ft. lifts; with 1-in. top gap for grout day after casting. (7) Remove forms, clean-up & reinstall/return eqpt, finishes, furniture & MEP. |  |  |  | NO | NO |  |  |  | NO | NO |  |  |  | Not Applicable | Not Applicable |  |  |  | 0% | 0 | 0% | 0% | [6 empty] | 0% | 0 | 0% | 0% | [6 empty] | YES | YES |  |  |  | 0.5 | 0.25 |  |  |  | 0.5 | 0.5 |  |  |  | Full repair description does not fully fit on sheet - consider shortening. Description will fit in PACT. | Not Given | By User | By User | Andrew Whittaker | B1044.061-DS1-1.JPG | B1044.061-DS2-1.JPG |  |  |  | No | None | YES
B104 | B1044.062 Low rise reinforced concrete walls with boundary columns, less than 8" thick, height between 16'-24' | B1044.062 | Low rise reinforced concrete walls with boundary columns, less than 8" thick, height between 16'-24' | Costing for each 400 ft^2 Wall Panel, Orthogonal web reinforcement, f'c > 2500 psi, P/(A*f'c) <= 0.2 | Not Specified | Not Specified | Each | Each | Story Drift Ratio | Unit less | 2 | DS1 | DS2 |  |  |  | Sequential | Sequential |  |  |  | Seq(DS1,DS2) | 205 | SF 400 | NO | NO | Crushed core concrete; localized concrete cracking with widths greater than 0.12 in; buckling of vertical rebar. | Sliding of the wall resulting in large residual displacement; distributed concrete cracking with widths greater than 0.12 in; fracture of rebar. |  |  |  | 1 | 1 |  |  |  | 0.0033 | 0.0087 |  |  |  | 0.33 | 0.18 |  |  |  | 0.1 | 0.1 |  |  |  | 0.35 | 0.2 |  |  |  | NO | YES | Average | Average | Superior | Superior | Remove furnishings, ceilings and mechanical, electrical and plumping systems (as necessary) 5 feet either side of damaged area. Replace and repair finishes. Replace furnishings, ceilings and mechanical, electrical and plumping systems (as necessary). | (1) Relocate eqpt.& furniture within 10 ft. of wall, both sides. Install protection on floor & adjacent walls. (2) Remove wall finishes, both sides. (3) Relocate MEP within 10 ft. of wall. (4) Remove damaged wall in 5-ft.lengths. (5) Install bars: a. 12#9 A706 bars in bz ea. end; mech splices to (E) ; b. #4 A706 dbl sets of seismic ties at 4 in. oc ea bz; c. #4 A706 bar at 6 in. oc, ewef; lap new vert. bars to (E) at top of wall; drill & epoxy bars into wall/fdn at 6 in. oc to match new rebar above. Anchor horiz. Bars in bz with seismic hks or lap 24 in. with (E) horiz. bars. (6) Form wall. Cast 5ksi concrete in 3-ft. lifts; with 1-in. top gap for grout day after casting. (7) Remove forms, clean-up & reinstall/return eqpt, finishes, furniture & MEP. |  |  |  | NO | NO |  |  |  | NO | NO |  |  |  | Not Applicable | Not Applicable |  |  |  | 0% | 0 | 0% | 0 | [6 empty] | 0% | 0 | 0% | 0 | [6 empty] | YES | YES |  |  |  | 50% | 25% |  |  |  | 0.5 | 0.5 |  |  |  | Full repair description does not fully fit on sheet - consider shortening. Description will fit in PACT. | Not Given | By User | By User | Andrew Whittaker | B1044.061-DS1-1.JPG | B1044.061-DS2-1.JPG |  |  |  | No | None | YES
B104 | B1044.063 Low rise reinforced concrete walls with boundary columns, less than 8" thick, height between 24'-40' | B1044.063 | Low rise reinforced concrete walls with boundary columns, less than 8" thick, height between 24'-40' | Costing for each 900 ft^2 Wall Panel, Orthogonal web reinforcement, f'c > 2500 psi, P/(A*f'c) <= 0.2 | Not Specified | Not Specified | Each | Each | Story Drift Ratio | Unit less | 2 | DS1 | DS2 |  |  |  | Sequential | Sequential |  |  |  | Seq(DS1,DS2) | 206 | SF 900 | NO | NO | Crushed core concrete; localized concrete cracking with widths greater than 0.12 in; buckling of vertical rebar. | Sliding of the wall resulting in large residual displacement; distributed concrete cracking with widths greater than 0.12 in; fracture of rebar. |  |  |  | 1 | 1 |  |  |  | 0.0033 | 0.0087 |  |  |  | 0.33 | 0.18 |  |  |  | 0.1 | 0.1 |  |  |  | 0.35 | 0.2 |  |  |  | NO | YES | Average | Average | Superior | Superior | Remove furnishings, ceilings and mechanical, electrical and plumping systems (as necessary) 5 feet either side of damaged area. Replace and repair finishes. Replace furnishings, ceilings and mechanical, electrical and plumping systems (as necessary). | (1) Relocate eqpt.& furniture within 10 ft. of wall, both sides. Install protection on floor & adjacent walls. (2) Remove wall finishes, both sides. (3) Relocate MEP within 10 ft. of wall. (4) Remove damaged wall in 5-ft.lengths. (5) Install bars: a. 12#9 A706 bars in bz ea. end; mech splices to (E) ; b. #4 A706 dbl sets of seismic ties at 4 in. oc ea bz; c. #4 A706 bar at 6 in. oc, ewef; lap new vert. bars to (E) at top of wall; drill & epoxy bars into wall/fdn at 6 in. oc to match new rebar above. Anchor horiz. Bars in bz with seismic hks or lap 24 in. with (E) horiz. bars. (6) Form wall. Cast 5ksi concrete in 3-ft. lifts; with 1-in. top gap for grout day after casting. (7) Remove forms, clean-up & reinstall/return eqpt, finishes, furniture & MEP. |  |  |  | NO | NO |  |  |  | NO | NO |  |  |  | Not Applicable | Not Applicable |  |  |  | 0% | 0 | 0% | 0 | [6 empty] | 0% | 0 | 0% | 0 | [6 empty] | YES | YES |  |  |  | 50% | 25% |  |  |  | 0.5 | 0.5 |  |  |  | Full repair description does not fully fit on sheet - consider shortening. Description will fit in PACT. | Not Given | By User | By User | Andrew Whittaker | B1044.061-DS1-1.JPG | B1044.061-DS2-1.JPG |  |  |  | No | None | YES
B104 | B1044.071 Low rise reinforced concrete walls with boundary columns, 8" to 16" thick, height <15' | B1044.071 | Low rise reinforced concrete walls with boundary columns, 8" to 16" thick, height <15' | Costing for each 144 ft^2 Wall Panel, Orthogonal web reinforcement, f'c > 2500 psi, P/(A*f'c) <= 0.2 | Not Specified | Not Specified | Each | Each | Story Drift Ratio | Unit less | 2 | DS1 | DS2 |  |  |  | Sequential | Sequential |  |  |  | Seq(DS1,DS2) | 207 | SF 144 | NO | NO | Crushed core concrete; localized concrete cracking with widths greater than 0.12 in; buckling of vertical rebar. | Sliding of the wall resulting in large residual displacement; distributed concrete cracking with widths greater than 0.12 in; fracture of rebar. |  |  |  | 1 | 1 |  |  |  | 0.0033 | 0.0087 |  |  |  | 0.33 | 0.18 |  |  |  | 0.1 | 0.1 |  |  |  | 0.35 | 0.2 |  |  |  | NO | YES | Average | Average | Superior | Superior | Remove furnishings, ceilings and mechanical, electrical and plumping systems (as necessary) 5 feet either side of damaged area. Replace and repair finishes. Replace furnishings, ceilings and mechanical, electrical and plumping systems (as necessary). | (1) Relocate eqpt.& furniture within 10 ft. of wall, both sides. Install protection on floor & adjacent walls. (2) Remove wall finishes, both sides. (3) Relocate MEP within 10 ft. of wall. (4) Remove damaged wall in 5-ft.lengths. (5) Install bars: a. 12#9 A706 bars in bz ea. end; mech splices to (E) ; b. #4 A706 dbl sets of seismic ties at 4 in. oc ea bz; c. #4 A706 bar at 6 in. oc, ewef; lap new vert. bars to (E) at top of wall; drill & epoxy bars into wall/fdn at 6 in. oc to match new rebar above. Anchor horiz. Bars in bz with seismic hks or lap 24 in. with (E) horiz. bars. (6) Form wall. Cast 5ksi concrete in 3-ft. lifts; with 1-in. top gap for grout day after casting. (7) Remove forms, clean-up & reinstall/return eqpt, finishes, furniture & MEP. |  |  |  | NO | NO |  |  |  | NO | NO |  |  |  | Not Applicable | Not Applicable |  |  |  | 0% | 0 | 0% | 0 | [6 empty] | 0% | 0 | 0% | 0 | [6 empty] | YES | YES |  |  |  | 50% | 25% |  |  |  | 0.5 | 0.5 |  |  |  | Full repair description does not fully fit on sheet - consider shortening. Description will fit in PACT. | Not Given | By User | By User | Andrew Whittaker | B1044.061-DS1-1.JPG | B1044.061-DS2-1.JPG |  |  |  | No | None | YES
B104 | B1044.072 Low rise reinforced concrete walls with boundary columns, 8" to 16" thick, height between 16'-24' | B1044.072 | Low rise reinforced concrete walls with boundary columns, 8" to 16" thick, height between 16'-24' | Costing for each 400 ft^2 Wall Panel, Orthogonal web reinforcement, f'c > 2500 psi, P/(A*f'c) <= 0.2 | Not Specified | Not Specified | Each | Each | Story Drift Ratio | Unit less | 2 | DS1 | DS2 |  |  |  | Sequential | Sequential |  |  |  | Seq(DS1,DS2) | 208 | SF 400 | NO | NO | Crushed core concrete; localized concrete cracking with widths greater than 0.12 in; buckling of vertical rebar. | Sliding of the wall resulting in large residual displacement; distributed concrete cracking with widths greater than 0.12 in; fracture of rebar. |  |  |  | 1 | 1 |  |  |  | 0.0033 | 0.0087 |  |  |  | 0.33 | 0.18 |  |  |  | 0.1 | 0.1 |  |  |  | 0.35 | 0.2 |  |  |  | NO | YES | Average | Average | Superior | Superior | Remove furnishings, ceilings and mechanical, electrical and plumping systems (as necessary) 5 feet either side of damaged area. Replace and repair finishes. Replace furnishings, ceilings and mechanical, electrical and plumping systems (as necessary). | (1) Relocate eqpt.& furniture within 10 ft. of wall, both sides. Install protection on floor & adjacent walls. (2) Remove wall finishes, both sides. (3) Relocate MEP within 10 ft. of wall. (4) Remove damaged wall in 5-ft.lengths. (5) Install bars: a. 12#9 A706 bars in bz ea. end; mech splices to (E) ; b. #4 A706 dbl sets of seismic ties at 4 in. oc ea bz; c. #4 A706 bar at 6 in. oc, ewef; lap new vert. bars to (E) at top of wall; drill & epoxy bars into wall/fdn at 6 in. oc to match new rebar above. Anchor horiz. Bars in bz with seismic hks or lap 24 in. with (E) horiz. bars. (6) Form wall. Cast 5ksi concrete in 3-ft. lifts; with 1-in. top gap for grout day after casting. (7) Remove forms, clean-up & reinstall/return eqpt, finishes, furniture & MEP. |  |  |  | NO | NO |  |  |  | NO | NO |  |  |  | Not Applicable | Not Applicable |  |  |  | 0% | 0 | 0% | 0 | [6 empty] | 0% | 0 | 0% | 0 | [6 empty] | YES | YES |  |  |  | 50% | 25% |  |  |  | 0.5 | 0.5 |  |  |  | Full repair description does not fully fit on sheet - consider shortening. Description will fit in PACT. | Not Given | By User | By User | Andrew Whittaker | B1044.061-DS1-1.JPG | B1044.061-DS2-1.JPG |  |  |  | No | None | YES
B104 | B1044.073 Low rise reinforced concrete walls with boundary columns, 8" to 16" thick, height between 24'-40' | B1044.073 | Low rise reinforced concrete walls with boundary columns, 8" to 16" thick, height between 24'-40' | Costing for each 900 ft^2 Wall Panel, Orthogonal web reinforcement, f'c > 2500 psi, P/(A*f'c) <= 0.2 | Not Specified | Not Specified | Each | Each | Story Drift Ratio | Unit less | 2 | DS1 | DS2 |  |  |  | Sequential | Sequential |  |  |  | Seq(DS1,DS2) | 209 | SF 900 | NO | NO | Crushed core concrete; localized concrete cracking with widths greater than 0.12 in; buckling of vertical rebar. | Sliding of the wall resulting in large residual displacement; distributed concrete cracking with widths greater than 0.12 in; fracture of rebar. |  |  |  | 1 | 1 |  |  |  | 0.0033 | 0.0087 |  |  |  | 0.33 | 0.18 |  |  |  | 0.1 | 0.1 |  |  |  | 0.35 | 0.2 |  |  |  | NO | YES | Average | Average | Superior | Superior | Remove furnishings, ceilings and mechanical, electrical and plumping systems (as necessary) 5 feet either side of damaged area. Replace and repair finishes. Replace furnishings, ceilings and mechanical, electrical and plumping systems (as necessary). | (1) Relocate eqpt.& furniture within 10 ft. of wall, both sides. Install protection on floor & adjacent walls. (2) Remove wall finishes, both sides. (3) Relocate MEP within 10 ft. of wall. (4) Remove damaged wall in 5-ft.lengths. (5) Install bars: a. 12#9 A706 bars in bz ea. end; mech splices to (E) ; b. #4 A706 dbl sets of seismic ties at 4 in. oc ea bz; c. #4 A706 bar at 6 in. oc, ewef; lap new vert. bars to (E) at top of wall; drill & epoxy bars into wall/fdn at 6 in. oc to match new rebar above. Anchor horiz. Bars in bz with seismic hks or lap 24 in. with (E) horiz. bars. (6) Form wall. Cast 5ksi concrete in 3-ft. lifts; with 1-in. top gap for grout day after casting. (7) Remove forms, clean-up & reinstall/return eqpt, finishes, furniture & MEP. |  |  |  | NO | NO |  |  |  | NO | NO |  |  |  | Not Applicable | Not Applicable |  |  |  | 0% | 0 | 0% | 0 | [6 empty] | 0% | 0 | 0% | 0 | [6 empty] | YES | YES |  |  |  | 50% | 25% |  |  |  | 0.5 | 0.5 |  |  |  | Full repair description does not fully fit on sheet - consider shortening. Description will fit in PACT. | Not Given | By User | By User | Andrew Whittaker | B1044.061-DS1-1.JPG | B1044.061-DS2-1.JPG |  |  |  | No | None | YES
B104 | B1044.081 Low rise reinforced concrete walls with boundary columns, 17"-24" thick, height <15' | B1044.081 | Low rise reinforced concrete walls with boundary columns, 17"-24" thick, height <15' | Costing for each 144 ft^2 Wall Panel, Orthogonal web reinforcement, f'c > 2500 psi, P/(A*f'c) <= 0.2 | Not Specified | Not Specified | Each | Each | Story Drift Ratio | Unit less | 2 | DS1 | DS2 |  |  |  | Sequential | Sequential |  |  |  | Seq(DS1,DS2) | 210 | SF 144 | NO | NO | Crushed core concrete; localized concrete cracking with widths greater than 0.12 in; buckling of vertical rebar. | Sliding of the wall resulting in large residual displacement; distributed concrete cracking with widths greater than 0.12 in; fracture of rebar. |  |  |  | 1 | 1 |  |  |  | 0.0033 | 0.0087 |  |  |  | 0.33 | 0.18 |  |  |  | 0.1 | 0.1 |  |  |  | 0.35 | 0.2 |  |  |  | NO | YES | Average | Average | Superior | Superior | Remove furnishings, ceilings and mechanical, electrical and plumping systems (as necessary) 5 feet either side of damaged area. Replace and repair finishes. Replace furnishings, ceilings and mechanical, electrical and plumping systems (as necessary). | (1) Relocate eqpt.& furniture within 10 ft. of wall, both sides. Install protection on floor & adjacent walls. (2) Remove wall finishes, both sides. (3) Relocate MEP within 10 ft. of wall. (4) Remove damaged wall in 5-ft.lengths. (5) Install bars: a. 12#9 A706 bars in bz ea. end; mech splices to (E) ; b. #4 A706 dbl sets of seismic ties at 4 in. oc ea bz; c. #4 A706 bar at 6 in. oc, ewef; lap new vert. bars to (E) at top of wall; drill & epoxy bars into wall/fdn at 6 in. oc to match new rebar above. Anchor horiz. Bars in bz with seismic hks or lap 24 in. with (E) horiz. bars. (6) Form wall. Cast 5ksi concrete in 3-ft. lifts; with 1-in. top gap for grout day after casting. (7) Remove forms, clean-up & reinstall/return eqpt, finishes, furniture & MEP. |  |  |  | NO | NO |  |  |  | NO | NO |  |  |  | Not Applicable | Not Applicable |  |  |  | 0% | 0 | 0% | 0 | [6 empty] | 0% | 0 | 0% | 0 | [6 empty] | YES | YES |  |  |  | 50% | 25% |  |  |  | 0.5 | 0.5 |  |  |  | Full repair description does not fully fit on sheet - consider shortening. Description will fit in PACT. | Not Given | By User | By User | Andrew Whittaker | B1044.061-DS1-1.JPG | B1044.061-DS2-1.JPG |  |  |  | No | None | YES
B104 | B1044.082 Low rise reinforced concrete walls with boundary columns, 17"-24" thick, height between 16'-24' | B1044.082 | Low rise reinforced concrete walls with boundary columns, 17"-24" thick, height between 16'-24' | Costing for each 400 ft^2 Wall Panel, Orthogonal web reinforcement, f'c > 2500 psi, P/(A*f'c) <= 0.2 | Not Specified | Not Specified | Each | Each | Story Drift Ratio | Unit less | 2 | DS1 | DS2 |  |  |  | Sequential | Sequential |  |  |  | Seq(DS1,DS2) | 211 | SF 400 | NO | NO | Crushed core concrete; localized concrete cracking with widths greater than 0.12 in; buckling of vertical rebar. | Sliding of the wall resulting in large residual displacement; distributed concrete cracking with widths greater than 0.12 in; fracture of rebar. |  |  |  | 1 | 1 |  |  |  | 0.0033 | 0.0087 |  |  |  | 0.33 | 0.18 |  |  |  | 0.1 | 0.1 |  |  |  | 0.35 | 0.2 |  |  |  | NO | YES | Average | Average | Superior | Superior | Remove furnishings, ceilings and mechanical, electrical and plumping systems (as necessary) 5 feet either side of damaged area. Replace and repair finishes. Replace furnishings, ceilings and mechanical, electrical and plumping systems (as necessary). | (1) Relocate eqpt.& furniture within 10 ft. of wall, both sides. Install protection on floor & adjacent walls. (2) Remove wall finishes, both sides. (3) Relocate MEP within 10 ft. of wall. (4) Remove damaged wall in 5-ft.lengths. (5) Install bars: a. 12#9 A706 bars in bz ea. end; mech splices to (E) ; b. #4 A706 dbl sets of seismic ties at 4 in. oc ea bz; c. #4 A706 bar at 6 in. oc, ewef; lap new vert. bars to (E) at top of wall; drill & epoxy bars into wall/fdn at 6 in. oc to match new rebar above. Anchor horiz. Bars in bz with seismic hks or lap 24 in. with (E) horiz. bars. (6) Form wall. Cast 5ksi concrete in 3-ft. lifts; with 1-in. top gap for grout day after casting. (7) Remove forms, clean-up & reinstall/return eqpt, finishes, furniture & MEP. |  |  |  | NO | NO |  |  |  | NO | NO |  |  |  | Not Applicable | Not Applicable |  |  |  | 0% | 0 | 0% | 0 | [6 empty] | 0% | 0 | 0% | 0 | [6 empty] | YES | YES |  |  |  | 50% | 25% |  |  |  | 0.5 | 0.5 |  |  |  | Full repair description does not fully fit on sheet - consider shortening. Description will fit in PACT. | Not Given | By User | By User | Andrew Whittaker | B1044.061-DS1-1.JPG | B1044.061-DS2-1.JPG |  |  |  | No | None | YES
B104 | B1044.083 Low rise reinforced concrete walls with boundary columns, 17"-24" thick, height between 24'-40' | B1044.083 | Low rise reinforced concrete walls with boundary columns, 17"-24" thick, height between 24'-40' | Costing for each 900 ft^2 Wall Panel, Orthogonal web reinforcement, f'c > 2500 psi, P/(A*f'c) <= 0.2 | Not Specified | Not Specified | Each | Each | Story Drift Ratio | Unit less | 2 | DS1 | DS2 |  |  |  | Sequential | Sequential |  |  |  | Seq(DS1,DS2) | 212 | SF 900 | NO | NO | Crushed core concrete; localized concrete cracking with widths greater than 0.12 in; buckling of vertical rebar. | Sliding of the wall resulting in large residual displacement; distributed concrete cracking with widths greater than 0.12 in; fracture of rebar. |  |  |  | 1 | 1 |  |  |  | 0.0033 | 0.0087 |  |  |  | 0.33 | 0.18 |  |  |  | 0.1 | 0.1 |  |  |  | 0.35 | 0.2 |  |  |  | NO | YES | Average | Average | Superior | Superior | Remove furnishings, ceilings and mechanical, electrical and plumping systems (as necessary) 5 feet either side of damaged area. Replace and repair finishes. Replace furnishings, ceilings and mechanical, electrical and plumping systems (as necessary). | (1) Relocate eqpt.& furniture within 10 ft. of wall, both sides. Install protection on floor & adjacent walls. (2) Remove wall finishes, both sides. (3) Relocate MEP within 10 ft. of wall. (4) Remove damaged wall in 5-ft.lengths. (5) Install bars: a. 12#9 A706 bars in bz ea. end; mech splices to (E) ; b. #4 A706 dbl sets of seismic ties at 4 in. oc ea bz; c. #4 A706 bar at 6 in. oc, ewef; lap new vert. bars to (E) at top of wall; drill & epoxy bars into wall/fdn at 6 in. oc to match new rebar above. Anchor horiz. Bars in bz with seismic hks or lap 24 in. with (E) horiz. bars. (6) Form wall. Cast 5ksi concrete in 3-ft. lifts; with 1-in. top gap for grout day after casting. (7) Remove forms, clean-up & reinstall/return eqpt, finishes, furniture & MEP. |  |  |  | NO | NO |  |  |  | NO | NO |  |  |  | Not Applicable | Not Applicable |  |  |  | 0% | 0 | 0% | 0 | [6 empty] | 0% | 0 | 0% | 0 | [6 empty] | YES | YES |  |  |  | 50% | 25% |  |  |  | 0.5 | 0.5 |  |  |  | Full repair description does not fully fit on sheet - consider shortening. Description will fit in PACT. | Not Given | By User | By User | Andrew Whittaker | B1044.061-DS1-1.JPG | B1044.061-DS2-1.JPG |  |  |  | No | None | YES
B104 | B1044.091 Slender Concrete Wall, 12" thick, 12' high, 15' long | B1044.091 | Slender Concrete Wall, 12" thick, 12' high, 15' long | Slender concrete shear wall with aspect ratio greater than or equal to 2.0. Costing assumes a 144 ft^2 wall panel. | Not Specified | Not applicable | Each | Each | Story Drift Ratio | Unit less | 3 | DS1 | DS2 | DS3 |  |  | Sequential | Sequential | Sequential |  |  | Seq(DS1,DS2,DS3) | 213 | SF 144 | NO | NO | Spalling of cover, vertical cracks greater than 1/16 inch. | Exposed longitudinal reinforcing. | Core concrete damage, buckled reinforcing, fractured reinforcing, shear failure, web failure, bond slip |  |  | 1 | 1 | 1 |  |  | 0.0084 | 0.012 | 0.019 |  |  | 0.5 | 0.4 | 0.45 |  |  | 0.1 | 0.1 | 0.1 |  |  | 0.5 | 0.45 | 0.5 |  |  | NO | YES | Superior | Superior | Superior | Superior | Epoxy inject cracks and patch spalled concrete. | Shore wall, remove all concrete in damaged regions, replace concrete. | Replace wall or reinforce with R/C jacket if possible. Shore floor and wall, remove damaged concrete and steel within one development length of damaged region, replace removed concrete and steel. |  |  | NO | NO | NO |  |  | NO | NO | NO |  |  | Not Applicable | Not Applicable | Not Applicable |  |  | 0% | 0 | 0% | 0 | 0% | 0 |  |  |  |  | 0% | 0 | 0% | 0 | 0% | 0 |  |  |  |  | NO | YES | YES |  |  | 0% | 25% | 10% |  |  | 0 | 0.5 | 0.5 |  |  | None | Not Given | By User | By User | Not Given | B1044.091-DS1-1.JPG | B1044.091-DS2-1.JPG | B1044.091-DS3-1.JPG |  |  | No | 2011-08-24 Negative probability below 0.5% drift - overlap deemed acceptable. | YES
B104 | B1044.092 Slender Concrete Wall, 12" thick, 12' high, 20' long | B1044.092 | Slender Concrete Wall, 12" thick, 12' high, 20' long | Slender concrete shear wall with aspect ratio greater than or equal to 2.0. Costing assumes a 144 ft^2 wall panel. | Not Specified | Not applicable | Each | Each | Story Drift Ratio | Unit less | 3 | DS1 | DS2 | DS3 |  |  | Sequential | Sequential | Sequential |  |  | Seq(DS1,DS2,DS3) | 214 | SF 144 | NO | NO | Spalling of cover, vertical cracks greater than 1/16 inch. | Exposed longitudinal reinforcing. | Core concrete damage, buckled reinforcing, fractured reinforcing, shear failure, web failure, bond slip |  |  | 1 | 1 | 1 |  |  | 0.0084 | 0.012 | 0.019 |  |  | 0.5 | 0.4 | 0.45 |  |  | 0.1 | 0.1 | 0.1 |  |  | 0.5 | 0.45 | 0.5 |  |  | NO | YES | Superior | Superior | Superior | Superior | Epoxy inject cracks and patch spalled concrete. | Shore wall, remove all concrete in damaged regions, replace concrete. | Replace wall or reinforce with R/C jacket if possible. Shore floor and wall, remove damaged concrete and steel within one development length of damaged region, replace removed concrete and steel. |  |  | NO | NO | NO |  |  | NO | NO | NO |  |  | Not Applicable | Not Applicable | Not Applicable |  |  | 0% | 0 | 0% | 0 | 0% | 0 |  |  |  |  | 0% | 0 | 0% | 0 | 0% | 0 |  |  |  |  | NO | YES | YES |  |  | 0% | 25% | 10% |  |  | 0 | 0.5 | 0.5 |  |  | None | Not Given | By User | By User | Not Given | B1044.091-DS1-1.JPG | B1044.091-DS2-1.JPG | B1044.091-DS3-1.JPG |  |  | No | 2011-08-24 Negative probability below 0.5% drift - overlap deemed acceptable. | YES
B104 | B1044.093 Slender Concrete Wall, 12" thick, 12' high, 30' long | B1044.093 | Slender Concrete Wall, 12" thick, 12' high, 30' long | Slender concrete shear wall with aspect ratio greater than or equal to 2.0. Costing assumes a 144 ft^2 wall panel. | Not Specified | Not applicable | Each | Each | Story Drift Ratio | Unit less | 3 | DS1 | DS2 | DS3 |  |  | Sequential | Sequential | Sequential |  |  | Seq(DS1,DS2,DS3) | 215 | SF 144 | NO | NO | Spalling of cover, vertical cracks greater than 1/16 inch. | Exposed longitudinal reinforcing. | Core concrete damage, buckled reinforcing, fractured reinforcing, shear failure, web failure, bond slip |  |  | 1 | 1 | 1 |  |  | 0.0084 | 0.012 | 0.019 |  |  | 0.5 | 0.4 | 0.45 |  |  | 0.1 | 0.1 | 0.1 |  |  | 0.5 | 0.45 | 0.5 |  |  | NO | YES | Superior | Superior | Superior | Superior | Epoxy inject cracks and patch spalled concrete. | Shore wall, remove all concrete in damaged regions, replace concrete. | Replace wall or reinforce with R/C jacket if possible. Shore floor and wall, remove damaged concrete and steel within one development length of damaged region, replace removed concrete and steel. |  |  | NO | NO | NO |  |  | NO | NO | NO |  |  | Not Applicable | Not Applicable | Not Applicable |  |  | 0% | 0 | 0% | 0 | 0% | 0 |  |  |  |  | 0% | 0 | 0% | 0 | 0% | 0 |  |  |  |  | NO | YES | YES |  |  | 0% | 25% | 10% |  |  | 0 | 0.5 | 0.5 |  |  | None | Not Given | By User | By User | Not Given | B1044.091-DS1-1.JPG | B1044.091-DS2-1.JPG | B1044.091-DS3-1.JPG |  |  | No | 2011-08-24 Negative probability below 0.5% drift - overlap deemed acceptable. | YES
B104 | B1044.101 Slender Concrete Wall, 18" thick, 12' high, 15' long | B1044.101 | Slender Concrete Wall, 18" thick, 12' high, 15' long | Slender concrete shear wall with aspect ratio greater than or equal to 2.0. Costing assumes a 144 ft^2 wall panel. | Not Specified | Not applicable | Each | Each | Story Drift Ratio | Unit less | 3 | DS1 | DS2 | DS3 |  |  | Sequential | Sequential | Sequential |  |  | Seq(DS1,DS2,DS3) | 216 | SF 144 | NO | NO | Spalling of cover, vertical cracks greater than 1/16 inch. | Exposed longitudinal reinforcing. | Core concrete damage, buckled reinforcing, fractured reinforcing, shear failure, web failure, bond slip |  |  | 1 | 1 | 1 |  |  | 0.0084 | 0.012 | 0.019 |  |  | 0.5 | 0.4 | 0.45 |  |  | 0.1 | 0.1 | 0.1 |  |  | 0.5 | 0.45 | 0.5 |  |  | NO | YES | Superior | Superior | Superior | Superior | Epoxy inject cracks and patch spalled concrete. | Shore wall, remove all concrete in damaged regions, replace concrete. | Replace wall or reinforce with R/C jacket if possible. Shore floor and wall, remove damaged concrete and steel within one development length of damaged region, replace removed concrete and steel. |  |  | NO | NO | NO |  |  | NO | NO | NO |  |  | Not Applicable | Not Applicable | Not Applicable |  |  | 0% | 0 | 0% | 0 | 0% | 0 |  |  |  |  | 0% | 0 | 0% | 0 | 0% | 0 |  |  |  |  | NO | YES | YES |  |  | 0% | 25% | 10% |  |  | 0 | 0.5 | 0.5 |  |  | None | Not Given | By User | By User | Not Given | B1044.091-DS1-1.JPG | B1044.091-DS2-1.JPG | B1044.091-DS3-1.JPG |  |  | No | 2011-08-24 Negative probability below 0.5% drift - overlap deemed acceptable. | YES
B104 | B1044.102 Slender Concrete Wall, 18" thick, 12' high, 20' long | B1044.102 | Slender Concrete Wall, 18" thick, 12' high, 20' long | Slender concrete shear wall with aspect ratio greater than or equal to 2.0. Costing assumes a 144 ft^2 wall panel. | Not Specified | Not applicable | Each | Each | Story Drift Ratio | Unit less | 3 | DS1 | DS2 | DS3 |  |  | Sequential | Sequential | Sequential |  |  | Seq(DS1,DS2,DS3) | 217 | SF 144 | NO | NO | Spalling of cover, vertical cracks greater than 1/16 inch. | Exposed longitudinal reinforcing. | Core concrete damage, buckled reinforcing, fractured reinforcing, shear failure, web failure, bond slip |  |  | 1 | 1 | 1 |  |  | 0.0084 | 0.012 | 0.019 |  |  | 0.5 | 0.4 | 0.45 |  |  | 0.1 | 0.1 | 0.1 |  |  | 0.5 | 0.45 | 0.5 |  |  | NO | YES | Superior | Superior | Superior | Superior | Epoxy inject cracks and patch spalled concrete. | Shore wall, remove all concrete in damaged regions, replace concrete. | Replace wall or reinforce with R/C jacket if possible. Shore floor and wall, remove damaged concrete and steel within one development length of damaged region, replace removed concrete and steel. |  |  | NO | NO | NO |  |  | NO | NO | NO |  |  | Not Applicable | Not Applicable | Not Applicable |  |  | 0% | 0 | 0% | 0 | 0% | 0 |  |  |  |  | 0% | 0 | 0% | 0 | 0% | 0 |  |  |  |  | NO | YES | YES |  |  | 0% | 25% | 10% |  |  | 0 | 0.5 | 0.5 |  |  | None | Not Given | By User | By User | Not Given | B1044.091-DS1-1.JPG | B1044.091-DS2-1.JPG | B1044.091-DS3-1.JPG |  |  | No | 2011-08-24 Negative probability below 0.5% drift - overlap deemed acceptable. | YES
B104 | B1044.103 Slender Concrete Wall, 18" thick, 12' high, 30' long | B1044.103 | Slender Concrete Wall, 18" thick, 12' high, 30' long | Slender concrete shear wall with aspect ratio greater than or equal to 2.0. Costing assumes a 144 ft^2 wall panel. | Not Specified | Not applicable | Each | Each | Story Drift Ratio | Unit less | 3 | DS1 | DS2 | DS3 |  |  | Sequential | Sequential | Sequential |  |  | Seq(DS1,DS2,DS3) | 218 | SF 144 | NO | NO | Spalling of cover, vertical cracks greater than 1/16 inch. | Exposed longitudinal reinforcing. | Core concrete damage, buckled reinforcing, fractured reinforcing, shear failure, web failure, bond slip |  |  | 1 | 1 | 1 |  |  | 0.0084 | 0.012 | 0.019 |  |  | 0.5 | 0.4 | 0.45 |  |  | 0.1 | 0.1 | 0.1 |  |  | 0.5 | 0.45 | 0.5 |  |  | NO | YES | Superior | Superior | Superior | Superior | Epoxy inject cracks and patch spalled concrete. | Shore wall, remove all concrete in damaged regions, replace concrete. | Replace wall or reinforce with R/C jacket if possible. Shore floor and wall, remove damaged concrete and steel within one development length of damaged region, replace removed concrete and steel. |  |  | NO | NO | NO |  |  | NO | NO | NO |  |  | Not Applicable | Not Applicable | Not Applicable |  |  | 0% | 0 | 0% | 0 | 0% | 0 |  |  |  |  | 0% | 0 | 0% | 0 | 0% | 0 |  |  |  |  | NO | YES | YES |  |  | 0% | 25% | 10% |  |  | 0 | 0.5 | 0.5 |  |  | None | Not Given | By User | By User | Not Given | B1044.091-DS1-1.JPG | B1044.091-DS2-1.JPG | B1044.091-DS3-1.JPG |  |  | No | 2011-08-24 Negative probability below 0.5% drift - overlap deemed acceptable. | YES
B104 | B1044.111 Slender Concrete Wall, 30" thick, 12' high, 15' long | B1044.111 | Slender Concrete Wall, 30" thick, 12' high, 15' long | Slender concrete shear wall with aspect ratio greater than or equal to 2.0. Costing assumes a 144 ft^2 wall panel. | Not Specified | Not applicable | Each | Each | Story Drift Ratio | Unit less | 3 | DS1 | DS2 | DS3 |  |  | Sequential | Sequential | Sequential |  |  | Seq(DS1,DS2,DS3) | 219 | SF 144 | NO | NO | Spalling of cover, vertical cracks greater than 1/16 inch. | Exposed longitudinal reinforcing. | Core concrete damage, buckled reinforcing, fractured reinforcing, shear failure, web failure, bond slip |  |  | 1 | 1 | 1 |  |  | 0.0084 | 0.012 | 0.019 |  |  | 0.5 | 0.4 | 0.45 |  |  | 0.1 | 0.1 | 0.1 |  |  | 0.5 | 0.45 | 0.5 |  |  | NO | YES | Superior | Superior | Superior | Superior | Epoxy inject cracks and patch spalled concrete. | Shore wall, remove all concrete in damaged regions, replace concrete. | Replace wall or reinforce with R/C jacket if possible. Shore floor and wall, remove damaged concrete and steel within one development length of damaged region, replace removed concrete and steel. |  |  | NO | NO | NO |  |  | NO | NO | NO |  |  | Not Applicable | Not Applicable | Not Applicable |  |  | 0% | 0 | 0% | 0 | 0% | 0 |  |  |  |  | 0% | 0 | 0% | 0 | 0% | 0 |  |  |  |  | NO | YES | YES |  |  | 0% | 25% | 10% |  |  | 0 | 0.5 | 0.5 |  |  | None | Not Given | By User | By User | Not Given | B1044.091-DS1-1.JPG | B1044.091-DS2-1.JPG | B1044.091-DS3-1.JPG |  |  | No | 2011-08-24 Negative probability below 0.5% drift - overlap deemed acceptable. | YES
B104 | B1044.112 Slender Concrete Wall, 30" thick, 12' high, 20' long | B1044.112 | Slender Concrete Wall, 30" thick, 12' high, 20' long | Slender concrete shear wall with aspect ratio greater than or equal to 2.0. Costing assumes a 144 ft^2 wall panel. | Not Specified | Not applicable | Each | Each | Story Drift Ratio | Unit less | 3 | DS1 | DS2 | DS3 |  |  | Sequential | Sequential | Sequential |  |  | Seq(DS1,DS2,DS3) | 220 | SF 144 | NO | NO | Spalling of cover, vertical cracks greater than 1/16 inch. | Exposed longitudinal reinforcing. | Core concrete damage, buckled reinforcing, fractured reinforcing, shear failure, web failure, bond slip |  |  | 1 | 1 | 1 |  |  | 0.0084 | 0.012 | 0.019 |  |  | 0.5 | 0.4 | 0.45 |  |  | 0.1 | 0.1 | 0.1 |  |  | 0.5 | 0.45 | 0.5 |  |  | NO | YES | Superior | Superior | Superior | Superior | Epoxy inject cracks and patch spalled concrete. | Shore wall, remove all concrete in damaged regions, replace concrete. | Replace wall or reinforce with R/C jacket if possible. Shore floor and wall, remove damaged concrete and steel within one development length of damaged region, replace removed concrete and steel. |  |  | NO | NO | NO |  |  | NO | NO | NO |  |  | Not Applicable | Not Applicable | Not Applicable |  |  | 0% | 0 | 0% | 0 | 0% | 0 |  |  |  |  | 0% | 0 | 0% | 0 | 0% | 0 |  |  |  |  | NO | YES | YES |  |  | 0% | 25% | 10% |  |  | 0 | 0.5 | 0.5 |  |  | None | Not Given | By User | By User | Not Given | B1044.091-DS1-1.JPG | B1044.091-DS2-1.JPG | B1044.091-DS3-1.JPG |  |  | No | 2011-08-24 Negative probability below 0.5% drift - overlap deemed acceptable. | YES
B104 | B1044.113 Slender Concrete Wall, 30" thick, 12' high, 30' long | B1044.113 | Slender Concrete Wall, 30" thick, 12' high, 30' long | Slender concrete shear wall with aspect ratio greater than or equal to 2.0. Costing assumes a 144 ft^2 wall panel. | Not Specified | Not applicable | Each | Each | Story Drift Ratio | Unit less | 3 | DS1 | DS2 | DS3 |  |  | Sequential | Sequential | Sequential |  |  | Seq(DS1,DS2,DS3) | 221 | SF 144 | NO | NO | Spalling of cover, vertical cracks greater than 1/16 inch. | Exposed longitudinal reinforcing. | Core concrete damage, buckled reinforcing, fractured reinforcing, shear failure, web failure, bond slip |  |  | 1 | 1 | 1 |  |  | 0.0084 | 0.012 | 0.019 |  |  | 0.5 | 0.4 | 0.45 |  |  | 0.1 | 0.1 | 0.1 |  |  | 0.5 | 0.45 | 0.5 |  |  | NO | YES | Superior | Superior | Superior | Superior | Epoxy inject cracks and patch spalled concrete. | Shore wall, remove all concrete in damaged regions, replace concrete. | Replace wall or reinforce with R/C jacket if possible. Shore floor and wall, remove damaged concrete and steel within one development length of damaged region, replace removed concrete and steel. |  |  | NO | NO | NO |  |  | NO | NO | NO |  |  | Not Applicable | Not Applicable | Not Applicable |  |  | 0% | 0 | 0% | 0 | 0% | 0 |  |  |  |  | 0% | 0 | 0% | 0 | 0% | 0 |  |  |  |  | NO | YES | YES |  |  | 0% | 25% | 10% |  |  | 0 | 0.5 | 0.5 |  |  | None | Not Given | By User | By User | Not Given | B1044.091-DS1-1.JPG | B1044.091-DS2-1.JPG | B1044.091-DS3-1.JPG |  |  | No | 2011-08-24 Negative probability below 0.5% drift - overlap deemed acceptable. | YES
B104 | B1049.001a Reinforced concrete flat slabs- columns without shear reinforcing 0<Vg/Vo<.2, no continuity reinf | B1049.001a | Reinforced concrete flat slabs- columns without shear reinforcing 0<Vg/Vo<.2, no continuity reinf | Costing per joint, minimum of 6" thick slab, maximum of 12" thick slab | Not Specified | Not applicable | Each | Each | Story Drift Ratio | Unit less | 2 | DS1 | DS2 |  |  |  | Sequential | Sequential |  |  |  | Seq(DS1,DS2) | 222 | EA 1 | YES | NO | Yield strain of the slab flexural reinforcement has been exceeded, spalling of concrete may/may not occur, slab exhibits large enough crack widths to allow epoxy injection | Punching occurs, causing significant spalling of concrete. Epoxy injection is no longer expected to be sufficient to restore the required strength and stiffness to the slab and the slab-column connection. |  |  |  | 1 | 1 |  |  |  | 0.025 | 0.04 |  |  |  | 0.2 | 0.2 |  |  |  | 0.2 | 0.2 |  |  |  | 0.25 | 0.25 |  |  |  | NO | NO | Average | Average | Average | Superior | Remove furnishings, ceilings and mechanical, electrical and plumping systems (as necessary) 5 feet either side of damaged area. Replace and repair finishes. Replace furnishings, ceilings and mechanical, electrical and plumping systems (as necessary). | Shore damaged area in the two stories below. Remove 100 square feet of concrete slab per column, preserving the slab reinforcement; lap splice 30 new 10 foot long rebar with existing rebar; place formwork; recast concrete slab; remove forms, replace and repair finishes; replace furnishings, ceilings, mechanical, electrical, and plumbing systems. Cracks wide enough to be grouted are included in the portion of slab to be demolished and recast. |  |  |  | NO | NO |  |  |  | NO | NO |  |  |  | Not Applicable | Not Applicable |  |  |  | 0% | 0 | 0% | 0 | [6 empty] | 0% | 0 | 0% | 0 | [6 empty] | NO | YES |  |  |  | 0% | 10% |  |  |  | 0 | 0.5 |  |  |  | None | Not Given | By User | By User | John Wallace | B1049.001a-DS1-1.JPG | B1049.001a-DS2-1.JPG |  |  |  | No | None | YES
B104 | B1049.001b Reinforced concrete flat slabs- columns without shear reinforcing 0<Vg/Vo<.2, with continuity reinf | B1049.001b | Reinforced concrete flat slabs- columns without shear reinforcing 0<Vg/Vo<.2, with continuity reinf | Costing per joint, minimum of 6" thick slab, maximum of 12" thick slab | Not Specified | Not applicable | Each | Each | Story Drift Ratio | Unit less | 2 | DS1 | DS2 |  |  |  | Sequential | Sequential |  |  |  | Seq(DS1,DS2) | 223 | EA 1 | YES | NO | Yield strain of the slab flexural reinforcement has been exceeded, spalling of concrete may/may not occur, slab exhibits large enough crack widths to allow epoxy injection | Punching occurs, causing significant spalling of concrete. Epoxy injection is no longer expected to be sufficient to restore the required strength and stiffness to the slab and the slab-column connection. |  |  |  | 1 | 1 |  |  |  | 0.025 | 0.04 |  |  |  | 0.2 | 0.2 |  |  |  | 0.2 | 0.2 |  |  |  | 0.25 | 0.25 |  |  |  | NO | NO | Average | Average | Average | Superior | Remove furnishings, ceilings and mechanical, electrical and plumping systems (as necessary) 5 feet either side of damaged area. Replace and repair finishes. Replace furnishings, ceilings and mechanical, electrical and plumping systems (as necessary). | Prepare work area for epoxy injection, inject epoxy into 40 feet of crack (30 feet top, 10 bottom of slab) of crack per 100 square feet of floor panel. Fabricate new structural steel shear head (column capital) that attaches to the column beneath the slab. |  |  |  | NO | NO |  |  |  | NO | NO |  |  |  | Not Applicable | Not Applicable |  |  |  | 0% | 0 | 0% | 0 | [6 empty] | 0% | 0 | 0% | 0 | [6 empty] | NO | YES |  |  |  | 0% | 20% |  |  |  | 0 | 0.5 |  |  |  | None | Not Given | By User | By User | John Wallace | B1049.001a-DS1-1.JPG | B1049.001a-DS2-1.JPG |  |  |  | No | None | YES
B104 | B1049.002a Reinforced concrete flat slabs- columns without shear reinforcing .2<Vg/Vo<.4, no continuity reinf | B1049.002a | Reinforced concrete flat slabs- columns without shear reinforcing .2<Vg/Vo<.4, no continuity reinf | Costing is on a per joint basis | ACI 318-56, ACI 318-63, ACI 318-89, ACI 318-95, ACI 318-99, ACI 318-05 | Not applicable | Each | Each | Story Drift Ratio | Unit less | 2 | DS1 | DS2 |  |  |  | Sequential | Sequential |  |  |  | Seq(DS1,DS2) | 224 | EA 1 | YES | NO | Yield strain of the slab flexural reinforcement has been exceeded, spalling of concrete may/may not occur, slab exhibits large enough crack widths to allow epoxy injection | Punching occurs, causing significant spalling of concrete. Epoxy injection is no longer expected to be sufficient to restore the required strength and stiffness to the slab and the slab-column connection. |  |  |  | 1 | 1 |  |  |  | 0.02 | 0.035 |  |  |  | 0.4 | 0.4 |  |  |  | 0.1 | 0.1 |  |  |  | 0.4 | 0.4 |  |  |  | NO | NO | Average | Average | Average | Superior | Remove furnishings, ceilings and mechanical, electrical and plumping systems (as necessary) 5 feet either side of damaged area. Replace and repair finishes. Replace furnishings, ceilings and mechanical, electrical and plumping systems (as necessary). | Shore damaged area in the two stories below. Remove 100 square feet of concrete slab per column, preserving the slab reinforcement; lap splice 30 new 10 foot long rebar with existing rebar; place formwork; recast concrete slab; remove forms, replace and repair finishes; replace furnishings, ceilings, mechanical, electrical, and plumbing systems Cracks wide enough to be grouted are included in the portion of slab to be demolished and recast. |  |  |  | NO | NO |  |  |  | NO | NO |  |  |  | Not Applicable | Not Applicable |  |  |  | 0% | 0 | 0% | 0 | [6 empty] | 0% | 0 | 0% | 0 | [6 empty] | NO | YES |  |  |  | 0% | 10% |  |  |  | 0 | 0.5 |  |  |  | None | Not Given | By User | By User | John Wallace | B1049.001a-DS1-1.JPG | B1049.001a-DS2-1.JPG |  |  |  | No | None | YES
B104 | B1049.002b Reinforced concrete flat slabs- columns without shear reinforcing .2<Vg/Vo<.4, with continuity reinf | B1049.002b | Reinforced concrete flat slabs- columns without shear reinforcing .2<Vg/Vo<.4, with continuity reinf | Costing is on a per joint basis | ACI 318-56, ACI 318-63, ACI 318-89, ACI 318-95, ACI 318-99, ACI 318-05 | Not applicable | Each | Each | Story Drift Ratio | Unit less | 2 | DS1 | DS2 |  |  |  | Sequential | Sequential |  |  |  | Seq(DS1,DS2) | 225 | EA 1 | YES | NO | Yield strain of the slab flexural reinforcement has been exceeded, spalling of concrete may/may not occur, slab exhibits large enough crack widths to allow epoxy injection | Punching occurs, causing significant spalling of concrete. Epoxy injection is no longer expected to be sufficient to restore the required strength and stiffness to the slab and the slab-column connection. |  |  |  | 1 | 1 |  |  |  | 0.02 | 0.035 |  |  |  | 0.4 | 0.4 |  |  |  | 0.1 | 0.1 |  |  |  | 0.4 | 0.4 |  |  |  | NO | NO | Average | Average | Average | Superior | Remove furnishings, ceilings and mechanical, electrical and plumping systems (as necessary) 5 feet either side of damaged area. Replace and repair finishes. Replace furnishings, ceilings and mechanical, electrical and plumping systems (as necessary). | Prepare work area for epoxy injection, inject epoxy into 40 feet of crack (30 feet top, 10 feet bottom of slab) per 100 square feet of floor panel. Fabricate new structural steel shear head (column capital) that attaches to the column beneath the slab. |  |  |  | NO | NO |  |  |  | NO | NO |  |  |  | Not Applicable | Not Applicable |  |  |  | 0% | 0 | 0% | 0 | [6 empty] | 0% | 0 | 0% | 0 | [6 empty] | NO | YES |  |  |  | 0% | 20% |  |  |  | 0 | 0.5 |  |  |  | None | Not Given | By User | By User | John Wallace | B1049.001a-DS1-1.JPG | B1049.001a-DS2-1.JPG |  |  |  | No | None | YES
B104 | B1049.003a Reinforced concrete flat slabs- columns without shear reinforcing .4<Vg/Vo<.6, no continuity reinf | B1049.003a | Reinforced concrete flat slabs- columns without shear reinforcing .4<Vg/Vo<.6, no continuity reinf | Costing is on a per joint basis | ACI 318-63, ACI 318-83, ACI 318-99, ACI 318-02, CAN3-A23.2-M84, A23.3 & MC-90 | Not applicable | Each | Each | Story Drift Ratio | Unit less | 2 | DS1 | DS2 |  |  |  | Sequential | Sequential |  |  |  | Seq(DS1,DS2) | 226 | EA 1 | YES | NO | Yield strain of the slab flexural reinforcement has been exceeded, spalling of concrete may/may not occur, slab exhibits large enough crack widths to allow epoxy injection | Punching occurs, causing significant spalling of concrete. Epoxy injection is no longer expected to be sufficient to restore the required strength and stiffness to the slab and the slab-column connection. |  |  |  | 1 | 1 |  |  |  | 0.012 | 0.016 |  |  |  | 0.4 | 0.4 |  |  |  | 0.1 | 0.1 |  |  |  | 0.4 | 0.4 |  |  |  | NO | NO | Average | Average | Average | Superior | Remove furnishings, ceilings and mechanical, electrical and plumping systems (as necessary) 5 feet either side of damaged area. Replace and repair finishes. Replace furnishings, ceilings and mechanical, electrical and plumping systems (as necessary). | Shore damaged area in the two stories below. Remove 100 square feet of concrete slab per column, preserving the slab reinforcement; lap splice 30 new 10 foot long rebar with existing rebar; place formwork; recast concrete slab; remove forms, replace and repair finishes; replace furnishings, ceilings, mechanical, electrical, and plumbing systems. Cracks wide enough to be grouted are included in the portion of slab to be demolished and recast. |  |  |  | NO | NO |  |  |  | NO | NO |  |  |  | Not Applicable | Not Applicable |  |  |  | 0% | 0 | 0% | 0 | [6 empty] | 0% | 0 | 0% | 0 | [6 empty] | NO | YES |  |  |  | 0% | 10% |  |  |  | 0 | 0.5 |  |  |  | None | Not Given | By User | By User | John Wallace | B1049.001a-DS1-1.JPG | B1049.001a-DS2-1.JPG |  |  |  | No | None | YES
B104 | B1049.003b Reinforced concrete flat slabs- columns without shear reinforcing .4<Vg/Vo<.6, with continuity reinf | B1049.003b | Reinforced concrete flat slabs- columns without shear reinforcing .4<Vg/Vo<.6, with continuity reinf | Costing is on a per joint basis | ACI 318-63, ACI 318-83, ACI 318-99, ACI 318-02, CAN3-A23.2-M84, A23.3 & MC-90 | Not applicable | Each | Each | Story Drift Ratio | Unit less | 2 | DS1 | DS2 |  |  |  | Sequential | Sequential |  |  |  | Seq(DS1,DS2) | 227 | EA 1 | YES | NO | Yield strain of the slab flexural reinforcement has been exceeded, spalling of concrete may/may not occur, slab exhibits large enough crack widths to allow epoxy injection | Punching occurs, causing significant spalling of concrete. Epoxy injection is no longer expected to be sufficient to restore the required strength and stiffness to the slab and the slab-column connection. |  |  |  | 1 | 1 |  |  |  | 0.012 | 0.016 |  |  |  | 0.4 | 0.4 |  |  |  | 0.1 | 0.1 |  |  |  | 0.4 | 0.4 |  |  |  | NO | NO | Average | Average | Average | Superior | Remove furnishings, ceilings and mechanical, electrical and plumping systems (as necessary) 5 feet either side of damaged area. Replace and repair finishes. Replace furnishings, ceilings and mechanical, electrical and plumping systems (as necessary). | Prepare work area for epoxy injection, inject epoxy into 55 feet of crack (40 feet top, 15 feet bottom of slab) per 100 square feet of floor panel. Fabricate new structural steel shear head (column capital) that attaches to the column beneath the slab. |  |  |  | NO | NO |  |  |  | NO | NO |  |  |  | Not Applicable | Not Applicable |  |  |  | 0% | 0 | 0% | 0 | [6 empty] | 0% | 0 | 0% | 0 | [6 empty] | NO | YES |  |  |  | 0% | 20% |  |  |  | 0 | 0.5 |  |  |  | None | Not Given | By User | By User | John Wallace | B1049.001a-DS1-1.JPG | B1049.001a-DS2-1.JPG |  |  |  | No | None | YES
B104 | B1049.011 Reinforced concrete flat slabs- columns with shear reinforcing 0.2<Vg/Vo<0.4 | B1049.011 | Reinforced concrete flat slabs- columns with shear reinforcing 0.2<Vg/Vo<0.4 | Costing is on a per joint basis | ACI 318-71, ACI 318-95, ACI 318-99, ACI 318-05 | Not applicable | Each | Each | Story Drift Ratio | Unit less | 2 | DS1 | DS2 |  |  |  | Sequential | Sequential |  |  |  | Seq(DS1,DS2) | 228 | EA 1 | YES | NO | Yield strain of the slab flexural reinforcement has been exceeded, spalling of concrete may/may not occur, slab exhibits large enough crack widths to allow epoxy injection | Punching occurs, causing significant spalling of concrete. Epoxy injection is no longer expected to be sufficient to restore the required strength and stiffness to the slab and the slab-column connection. |  |  |  | 1 | 1 |  |  |  | 0.03 | 0.048 |  |  |  | 0.35 | 0.46 |  |  |  | 0.1 | 0.1 |  |  |  | 0.4 | 0.4 |  |  |  | NO | NO | Average | Average | Average | Superior | Remove furnishings, ceilings and mechanical, electrical and plumping systems (as necessary) 5 feet either side of damaged area. Replace and repair finishes. Replace furnishings, ceilings and mechanical, electrical and plumping systems (as necessary). | Prepare work area for epoxy injection, inject epoxy into 70 feet of crack (50 feet top, 20 feet bottom of slab) per 100 square feet of floor panel. Fabricate new structural steel shear head (column capital) that attaches to the column beneath the slab. |  |  |  | NO | NO |  |  |  | NO | NO |  |  |  | Not Applicable | Not Applicable |  |  |  | 0% | 0 | 0% | 0 | [6 empty] | 0% | 0 | 0% | 0 | [6 empty] | NO | YES |  |  |  | 0% | 20% |  |  |  | 0 | 0.5 |  |  |  | None | Not Given | By User | By User | John Wallace | B1049.001a-DS1-1.JPG | B1049.001a-DS2-1.JPG |  |  |  | No | 2011-08-24 DS 2 beta changed from 0.5 to 0.4 to avoid negative probability. | YES
B104 | B1049.012 Reinforced concrete flat slabs- columns with shear reinforcing 0.4<Vg/Vo<.6 | B1049.012 | Reinforced concrete flat slabs- columns with shear reinforcing 0.4<Vg/Vo<.6 | Costing is on a per joint basis | ACI-318-63, ACI-318-05, A23.3 & MC-90 | Not applicable | Each | Each | Story Drift Ratio | Unit less | 2 | DS1 | DS2 |  |  |  | Sequential | Sequential |  |  |  | Seq(DS1,DS2) | 229 | EA 1 | YES | NO | Yield strain of the slab flexural reinforcement has been exceeded, spalling of concrete may/may not occur, slab exhibits large enough crack widths to allow epoxy injection | Punching occurs, causing significant spalling of concrete. Epoxy injection is no longer expected to be sufficient to restore the required strength and stiffness to the slab and the slab-column connection. |  |  |  | 1 | 1 |  |  |  | 0.022 | 0.03 |  |  |  | 0.4 | 0.5 |  |  |  | 0.1 | 0.1 |  |  |  | 0.4 | 0.4 |  |  |  | NO | NO | Average | Average | Average | Superior | Remove furnishings, ceilings and mechanical, electrical and plumping systems (as necessary) 5 feet either side of damaged area. Replace and repair finishes. Replace furnishings, ceilings and mechanical, electrical and plumping systems (as necessary). | Prepare work area for epoxy injection, inject epoxy into 85 feet of crack (60 feet top, 25 feet bottom of slab) per 100 square feet of floor panel. Fabricate new structural steel shear head (column capital) that attaches to the column beneath the slab. |  |  |  | NO | NO |  |  |  | NO | NO |  |  |  | Not Applicable | Not Applicable |  |  |  | 0% | 0 | 0% | 0 | [6 empty] | 0% | 0 | 0% | 0 | [6 empty] | NO | YES |  |  |  | 0% | 20% |  |  |  | 0 | 0.5 |  |  |  | None | Not Given | By User | By User | John Wallace | B1049.001a-DS1-1.JPG | B1049.001a-DS2-1.JPG |  |  |  | No | 2011-08-24 DS 2 beta changed from 0.5 to 0.4 to avoid negative probability. | YES
B104 | B1049.021a Post-tensioned concrete flat slabs- columns without shear reinforcing 0.2<Vg/Vo<.0.4, no continuity reinf | B1049.021a | Post-tensioned concrete flat slabs- columns without shear reinforcing 0.2<Vg/Vo<.0.4, no continuity reinf | Costing is on a per joint basis | ACI-318-77, ACI-318-89, ACI-318-05, IBC-03 | Not applicable | Each | Each | Story Drift Ratio | Unit less | 2 | DS1 | DS2 |  |  |  | Sequential | Sequential |  |  |  | Seq(DS1,DS2) | 230 | EA 1 | YES | NO | Yield strain of the slab flexural reinforcement has been exceeded, spalling of concrete may/may not occur, slab exhibits large enough crack widths to allow epoxy injection | Punching occurs, causing significant spalling of concrete. Epoxy injection is no longer expected to be sufficient to restore the required strength and stiffness to the slab and the slab-column connection. |  |  |  | 1 | 1 |  |  |  | 0.018 | 0.03 |  |  |  | 0.39 | 0.34 |  |  |  | 0.1 | 0.1 |  |  |  | 0.4 | 0.4 |  |  |  | NO | NO | Average | Average | Average | Superior | Remove furnishings, ceilings and mechanical, electrical and plumping systems (as necessary) 5 feet either side of damaged area. Replace and repair finishes. Replace furnishings, ceilings and mechanical, electrical and plumping systems (as necessary). | Shore damaged area in the two stories below. Remove 100 square feet of concrete slab per column, preserving the slab reinforcement; lap splice 30 new 10 foot long rebar with existing rebar; place formwork; recast concrete slab; remove forms, replace and repair finishes; replace furnishings, ceilings, mechanical, electrical, and plumbing systems. Cracks wide enough to be grouted are included in the portion of slab to be demolished and recast. |  |  |  | NO | NO |  |  |  | NO | NO |  |  |  | Not Applicable | Not Applicable |  |  |  | 0% | 0 | 0% | 0 | [6 empty] | 0% | 0 | 0% | 0 | [6 empty] | NO | YES |  |  |  | 0% | 10% |  |  |  | 0 | 0.5 |  |  |  | None | Not Given | By User | By User | John Wallace | B1049.001a-DS1-1.JPG | B1049.001a-DS2-1.JPG |  |  |  | No | None | YES
B104 | B1049.021b Post-tensioned concrete flat slabs- columns without shear reinforcing 0.2<Vg/Vo<.0.4, with continuity reinf | B1049.021b | Post-tensioned concrete flat slabs- columns without shear reinforcing 0.2<Vg/Vo<.0.4, with continuity reinf | Costing is on a per joint basis | ACI-318-77, ACI-318-89, ACI-318-05, IBC-03 | Not applicable | Each | Each | Story Drift Ratio | Unit less | 2 | DS1 | DS2 |  |  |  | Sequential | Sequential |  |  |  | Seq(DS1,DS2) | 231 | EA 1 | YES | NO | Yield strain of the slab flexural reinforcement has been exceeded, spalling of concrete may/may not occur, slab exhibits large enough crack widths to allow epoxy injection | Punching occurs, causing significant spalling of concrete. Epoxy injection is no longer expected to be sufficient to restore the required strength and stiffness to the slab and the slab-column connection. |  |  |  | 1 | 1 |  |  |  | 0.018 | 0.03 |  |  |  | 0.39 | 0.34 |  |  |  | 0.1 | 0.1 |  |  |  | 0.4 | 0.4 |  |  |  | NO | NO | Average | Average | Average | Superior | Remove furnishings, ceilings and mechanical, electrical and plumping systems (as necessary) 5 feet either side of damaged area. Replace and repair finishes. Replace furnishings, ceilings and mechanical, electrical and plumping systems (as necessary). | Prepare work area for epoxy injection, inject epoxy into 25 feet of crack (20 feet top, 5 feet bottom of slab) per 100 square feet of floor panel. Fabricate new structural steel shear head (column capital) that attaches to the column beneath the slab. |  |  |  | NO | NO |  |  |  | NO | NO |  |  |  | Not Applicable | Not Applicable |  |  |  | 0% | 0 | 0% | 0 | [6 empty] | 0% | 0 | 0% | 0 | [6 empty] | NO | YES |  |  |  | 0% | 20% |  |  |  | 0 | 0.5 |  |  |  | None | Not Given | By User | By User | John Wallace | B1049.001a-DS1-1.JPG | B1049.001a-DS2-1.JPG |  |  |  | No | None | YES
B104 | B1049.022a Post-tensioned concrete flat slabs- columns without shear reinforcing 0.4<Vg/Vo<.0.6, no continuity reinf | B1049.022a | Post-tensioned concrete flat slabs- columns without shear reinforcing 0.4<Vg/Vo<.0.6, no continuity reinf | Costing is on a per joint basis | ACI-318-77, ACI-318-83, ACI-318-89, ACI-318-05 | Not applicable | Each | Each | Story Drift Ratio | Unit less | 2 | DS1 | DS2 |  |  |  | Sequential | Sequential |  |  |  | Seq(DS1,DS2) | 232 | EA 1 | YES | NO | Yield strain of the slab flexural reinforcement has been exceeded, spalling of concrete may/may not occur, slab exhibits large enough crack widths to allow epoxy injection | Punching occurs, causing significant spalling of concrete. Epoxy injection is no longer expected to be sufficient to restore the required strength and stiffness to the slab and the slab-column connection. |  |  |  | 1 | 1 |  |  |  | 0.013 | 0.019 |  |  |  | 0.45 | 0.53 |  |  |  | 0.2 | 0.2 |  |  |  | 0.5 | 0.55 |  |  |  | NO | NO | Average | Average | Average | Superior | Remove furnishings, ceilings and mechanical, electrical and plumping systems (as necessary) 5 feet either side of damaged area. Replace and repair finishes. Replace furnishings, ceilings and mechanical, electrical and plumping systems (as necessary). | Shore damaged area in the two stories below. Remove 100 square feet of concrete slab per column, preserving the slab reinforcement; lap splice 30 new 10 foot long rebar with existing rebar; place formwork; recast concrete slab; remove forms, replace and repair finishes; replace furnishings, ceilings, mechanical, electrical, and plumbing systems. . Cracks wide enough to be grouted are included in the portion of slab to be demolished and recast. |  |  |  | NO | NO |  |  |  | NO | NO |  |  |  | Not Applicable | Not Applicable |  |  |  | 0% | 0 | 0% | 0 | [6 empty] | 0% | 0 | 0% | 0 | [6 empty] | NO | YES |  |  |  | 0% | 10% |  |  |  | 0 | 0.5 |  |  |  | None | Not Given | By User | By User | John Wallace | B1049.001a-DS1-1.JPG | B1049.001a-DS2-1.JPG |  |  |  | No | 2011-08-24 Negative probability below 0.5% drift - overlap deemed acceptable. | YES
B104 | B1049.022b Post-tensioned concrete flat slabs- columns without shear reinforcing 0.4<Vg/Vo<.0.6, with continuity reinf | B1049.022b | Post-tensioned concrete flat slabs- columns without shear reinforcing 0.4<Vg/Vo<.0.6, with continuity reinf | Costing is on a per joint basis | ACI-318-77, ACI-318-83, ACI-318-89, ACI-318-05 | Not applicable | Each | Each | Story Drift Ratio | Unit less | 2 | DS1 | DS2 |  |  |  | Sequential | Sequential |  |  |  | Seq(DS1,DS2) | 233 | EA 1 | YES | NO | Yield strain of the slab flexural reinforcement has been exceeded, spalling of concrete may/may not occur, slab exhibits large enough crack widths to allow epoxy injection | Punching occurs, causing significant spalling of concrete. Epoxy injection is no longer expected to be sufficient to restore the required strength and stiffness to the slab and the slab-column connection. |  |  |  | 1 | 1 |  |  |  | 0.013 | 0.019 |  |  |  | 0.45 | 0.53 |  |  |  | 0.2 | 0.2 |  |  |  | 0.5 | 0.55 |  |  |  | NO | NO | Average | Average | Average | Superior | Remove furnishings, ceilings and mechanical, electrical and plumping systems (as necessary) 5 feet either side of damaged area. Replace and repair finishes. Replace furnishings, ceilings and mechanical, electrical and plumping systems (as necessary). | Prepare work area for epoxy injection, inject epoxy into 40 feet of crack (30 feet top, 10 feet bottom of slab) per 100 square feet of floor panel. Fabricate new structural steel shear head (column capital) that attaches to the column beneath the slab. |  |  |  | NO | NO |  |  |  | NO | NO |  |  |  | Not Applicable | Not Applicable |  |  |  | 0% | 0 | 0% | 0 | [6 empty] | 0% | 0 | 0% | 0 | [6 empty] | NO | YES |  |  |  | 0% | 20% |  |  |  | 0 | 0.5 |  |  |  | None | Not Given | By User | By User | John Wallace | B1049.001a-DS1-1.JPG | B1049.001a-DS2-1.JPG |  |  |  | No | 2011-08-24 Negative probability below 0.5% drift - overlap deemed acceptable. | YES
B104 | B1049.031 Post-tensioned concrete flat slabs- columns with shear reinforcing 0<Vg/Vo<.0.4 | B1049.031 | Post-tensioned concrete flat slabs- columns with shear reinforcing 0<Vg/Vo<.0.4 | Costing is on a per joint basis | Not Specified | Not applicable | Each | Each | Story Drift Ratio | Unit less | 2 | DS1 | DS2 |  |  |  | Sequential | Sequential |  |  |  | Seq(DS1,DS2) | 234 | EA 1 | YES | NO | Yield strain of the slab flexural reinforcement has been exceeded, spalling of concrete may/may not occur, slab exhibits large enough crack widths to allow epoxy injection | Punching occurs, causing significant spalling of concrete. Epoxy injection is no longer expected to be sufficient to restore the required strength and stiffness to the slab and the slab-column connection. |  |  |  | 1 | 1 |  |  |  | 0.028 | 0.04 |  |  |  | Not Available | Not Available |  |  |  | 0.5 | 0.5 |  |  |  | 0.5 | 0.5 |  |  |  | NO | NO | Average | Average | Superior | Superior | Remove furnishings, ceilings and mechanical, electrical and plumping systems (as necessary) 5 feet either side of damaged area. Replace and repair finishes. Replace furnishings, ceilings and mechanical, electrical and plumping systems (as necessary). | Prepare work area for epoxy injection, inject epoxy into 45 feet of crack (35 feet top, 10 feet bottom of slab) per 100 square feet of floor panel. Fabricate new structural steel shear head (column capital) that attaches to the column beneath the slab. |  |  |  | NO | NO |  |  |  | NO | NO |  |  |  | Not Applicable | Not Applicable |  |  |  | 0% | 0 | 0% | 0 | [6 empty] | 0% | 0 | 0% | 0 | [6 empty] | NO | YES |  |  |  | 0% | 20% |  |  |  | 0 | 0.5 |  |  |  | Fragilities were based on judgment due to lack of test data. | Not Given | By User | By User | John Wallace | B1049.001a-DS1-1.JPG | B1049.001a-DS2-1.JPG |  |  |  | No | None | YES
B104 | B1049.032 Post-tensioned concrete flat slabs- columns with shear reinforcing 0.4<Vg/Vo<.0.6 | B1049.032 | Post-tensioned concrete flat slabs- columns with shear reinforcing 0.4<Vg/Vo<.0.6 | Costing is on a per joint basis | Not Specified | Not applicable | Each | Each | Story Drift Ratio | Unit less | 2 | DS1 | DS2 |  |  |  | Sequential | Sequential |  |  |  | Seq(DS1,DS2) | 235 | EA 1 | YES | NO | Yield strain of the slab flexural reinforcement has been exceeded, spalling of concrete may/may not occur, slab exhibits large enough crack widths to allow epoxy injection | Punching occurs, causing significant spalling of concrete. Epoxy injection is no longer expected to be sufficient to restore the required strength and stiffness to the slab and the slab-column connection. |  |  |  | 1 | 1 |  |  |  | 0.023 | 0.032 |  |  |  | Not Available | Not Available |  |  |  | 0.5 | 0.5 |  |  |  | 0.5 | 0.5 |  |  |  | NO | NO | None | Marginal | Average | Superior | Remove furnishings, ceilings and mechanical, electrical and plumping systems (as necessary) 5 feet either side of damaged area. Replace and repair finishes. Replace furnishings, ceilings and mechanical, electrical and plumping systems (as necessary). | Prepare work area for epoxy injection, inject epoxy into 60 feet of crack (45 feet top, 15 feet bottom of slab) per 100 square feet of floor panel. Fabricate new structural steel shear head (column capital) that attaches to the column beneath the slab. |  |  |  | NO | NO |  |  |  | NO | NO |  |  |  | Not Applicable | Not Applicable |  |  |  | 0% | 0 | 0% | 0 | [6 empty] | 0% | 0 | 0% | 0 | [6 empty] | NO | YES |  |  |  | 0% | 20% |  |  |  | 0 | 0.5 |  |  |  | Fragilities were based on judgment due to lack of test data. | Not Given | By User | By User | John Wallace | B1049.001a-DS1-1.JPG | B1049.001a-DS2-1.JPG |  |  |  | No | None | YES
B104 | B1049.041a Reinforced concrete flat slabs drop panel or drop capital- columns without shear reinforcing 0<Vg/Vo<0.4, no continuity reinf | B1049.041a | Reinforced concrete flat slabs drop panel or drop capital- columns without shear reinforcing 0<Vg/Vo<0.4, no continuity reinf | Costing is on a per joint basis | Not Specified | Not applicable | Each | Each | Story Drift Ratio | Unit less | 2 | DS1 | DS2 |  |  |  | Sequential | Sequential |  |  |  | Seq(DS1,DS2) | 236 | EA 1 | YES | NO | Yield strain of the slab flexural reinforcement has been exceeded. Spalling of concrete may or may not occur. Slab exhibits large enough crack widths to allow epoxy injection. | Punching occurs causing significant spalling of concrete. |  |  |  | 1 | 1 |  |  |  | 0.025 | 0.042 |  |  |  | Not Available | Not Available |  |  |  | 0.5 | 0.5 |  |  |  | 0.5 | 0.5 |  |  |  | NO | NO | Marginal | Marginal | Average | Superior | Remove furnishings, ceilings and mechanical, electrical and plumping systems (as necessary) 5 feet either side of damaged area. Replace and repair finishes. Replace furnishings, ceilings and mechanical, electrical and plumping systems (as necessary). | Shore damaged area in the two stories below. Remove 100 square feet of concrete slab per column, preserving the slab reinforcement; lap splice 30 new 10 foot long rebar with existing rebar; place formwork; recast concrete slab; remove forms, replace and repair finishes; replace furnishings, ceilings, mechanical, electrical, and plumbing systems. Cracks wide enough to be grouted are included in the portion of slab to be demolished and recast. |  |  |  | NO | NO |  |  |  | NO | NO |  |  |  | Not Applicable | Not Applicable |  |  |  | 0% | 0 | 0% | 0 | [6 empty] | 0% | 0 | 0% | 0 | [6 empty] | NO | YES |  |  |  | 0% | 10% |  |  |  | 0 | 0.5 |  |  |  | Fragilities were based on judgment due to lack of test data. The only available data were from a specimen that was constructed using ACI 318-89 | Not Given | By User | By User | John Wallace | B1049.041a-DS1-1.JPG | B1049.041a-DS2-1.JPG |  |  |  | No | None | YES
B104 | B1049.041b Reinforced concrete flat slabs drop panel or drop capital- columns without shear reinforcing 0<Vg/Vo<0.4, with continuity reinf | B1049.041b | Reinforced concrete flat slabs drop panel or drop capital- columns without shear reinforcing 0<Vg/Vo<0.4, with continuity reinf | Costing is on a per joint basis | Not Specified | Not applicable | Each | Each | Story Drift Ratio | Unit less | 2 | DS1 | DS2 |  |  |  | Sequential | Sequential |  |  |  | Seq(DS1,DS2) | 237 | EA 1 | YES | NO | Yield strain of the slab flexural reinforcement has been exceeded. Spalling of concrete may or may not occur. Slab exhibits large enough crack widths to allow epoxy injection. | Punching occurs causing significant spalling of concrete. |  |  |  | 1 | 1 |  |  |  | 0.025 | 0.042 |  |  |  | Not Available | Not Available |  |  |  | 0.5 | 0.5 |  |  |  | 0.5 | 0.5 |  |  |  | NO | NO | Marginal | Marginal | Average | Superior | Remove furnishings, ceilings and mechanical, electrical and plumping systems (as necessary) 5 feet either side of damaged area. Replace and repair finishes. Replace furnishings, ceilings and mechanical, electrical and plumping systems (as necessary). | Prepare work area for epoxy injection, inject epoxy into 40 feet of crack (30 feet top, 10 feet bottom of slab) per 100 square feet of floor panel. Fabricate new structural steel shear head (column capital) that attaches to the column beneath the slab. |  |  |  | NO | NO |  |  |  | NO | NO |  |  |  | Not Applicable | Not Applicable |  |  |  | 0% | 0 | 0% | 0 | [6 empty] | 0% | 0 | 0% | 0 | [6 empty] | NO | YES |  |  |  | 0% | 20% |  |  |  | 0 | 0.5 |  |  |  | Fragilities were based on judgment due to lack of test data. The only available data were from a specimen that was constructed using ACI 318-89 | Not Given | By User | By User | John Wallace | B1049.041a-DS1-1.JPG | B1049.041a-DS2-1.JPG |  |  |  | No | None | YES
B104 | B1049.042a Reinforced concrete flat slabs drop panel or drop capital- columns without shear reinforcing 0.4<Vg/Vo<0.6, no continuity reinf | B1049.042a | Reinforced concrete flat slabs drop panel or drop capital- columns without shear reinforcing 0.4<Vg/Vo<0.6, no continuity reinf | Costing is on a per joint basis | Not Specified | Not applicable | Each | Each | Story Drift Ratio | Unit less | 2 | DS1 | DS2 |  |  |  | Sequential | Sequential |  |  |  | Seq(DS1,DS2) | 238 | EA 1 | YES | NO | Yield strain of the slab flexural reinforcement has been exceeded. Spalling of concrete may or may not occur. Slab exhibits large enough crack widths to allow epoxy injection. | Punching occurs causing significant spalling of concrete. |  |  |  | 1 | 1 |  |  |  | 0.017 | 0.023 |  |  |  | Not Available | Not Available |  |  |  | 0.5 | 0.5 |  |  |  | 0.5 | 0.5 |  |  |  | NO | NO | None | Marginal | Average | Superior | Remove furnishings, ceilings and mechanical, electrical and plumping systems (as necessary) 5 feet either side of damaged area. Replace and repair finishes. Replace furnishings, ceilings and mechanical, electrical and plumping systems (as necessary). | Shore damaged area in the two stories below. Remove 100 square feet of concrete slab per column, preserving the slab reinforcement; lap splice 30 new 10 foot long rebar with existing rebar; place formwork; recast concrete slab; remove forms, replace and repair finishes; replace furnishings, ceilings, mechanical, electrical, and plumbing systems. Cracks wide enough to be grouted are included in the portion of slab to be demolished and recast. |  |  |  | NO | NO |  |  |  | NO | NO |  |  |  | Not Applicable | Not Applicable |  |  |  | 0% | 0 | 0% | 0 | [6 empty] | 0% | 0 | 0% | 0 | [6 empty] | NO | YES |  |  |  | 0% | 10% |  |  |  | 0 | 0.5 |  |  |  | Fragilities were based on judgment due to lack of test data. | Not Given | By User | By User | John Wallace | B1049.042a-DS1-1.JPG | B1049.042a-DS2-1.JPG |  |  |  | No | None | YES
B104 | B1049.042b Reinforced concrete flat slabs drop panel or drop capital- columns without shear reinforcing 0.4<Vg/Vo<0.6, with continuity reinf | B1049.042b | Reinforced concrete flat slabs drop panel or drop capital- columns without shear reinforcing 0.4<Vg/Vo<0.6, with continuity reinf | Costing is on a per joint basis | Not Specified | Not applicable | Each | Each | Story Drift Ratio | Unit less | 2 | DS1 | DS2 |  |  |  | Sequential | Sequential |  |  |  | Seq(DS1,DS2) | 239 | EA 1 | YES | NO | Yield strain of the slab flexural reinforcement has been exceeded. Spalling of concrete may or may not occur. Slab exhibits large enough crack widths to allow epoxy injection. | Punching occurs causing significant spalling of concrete. |  |  |  | 1 | 1 |  |  |  | 0.017 | 0.023 |  |  |  | Not Available | Not Available |  |  |  | 0.5 | 0.5 |  |  |  | 0.5 | 0.5 |  |  |  | NO | NO | None | Marginal | Average | Superior | Remove furnishings, ceilings and mechanical, electrical and plumping systems (as necessary) 5 feet either side of damaged area. Replace and repair finishes. Replace furnishings, ceilings and mechanical, electrical and plumping systems (as necessary). | Prepare work area for epoxy injection, inject epoxy into 55 feet of crack (40 feet top, 15 feet bottom of slab) per 100 square feet of floor panel. Fabricate new structural steel shear head (column capital) that attaches to the column beneath the slab. |  |  |  | NO | NO |  |  |  | NO | NO |  |  |  | Not Applicable | Not Applicable |  |  |  | 0% | 0 | 0% | 0 | [6 empty] | 0% | 0 | 0% | 0 | [6 empty] | NO | YES |  |  |  | 0% | 20% |  |  |  | 0 | 0.5 |  |  |  | Fragilities were based on judgment due to lack of test data. | Not Given | By User | By User | John Wallace | B1049.042a-DS1-1.JPG | B1049.042a-DS2-1.JPG |  |  |  | No | None | YES
B105 | B1051.001 Ordinary reinforced masonry walls with partially grouted cells, shear dominated, 4" to 6"' thick, up to 12 foot tall | B1051.001 | Ordinary reinforced masonry walls with partially grouted cells, shear dominated, 4" to 6"' thick, up to 12 foot tall | Costing for each 100 ft^2 Wall Panel | Not Specified | Not Specified | Each | Each | Story Drift Ratio | Unit less | 2 | DS1 | DS2 |  |  |  | Sequential | Sequential |  |  |  | Seq(DS1,DS2) | 252 | SF 100 | NO | NO | First occurrence of major diagonal cracks. Cracks remain closed with hardly noticeable residual crack widths after load removal. | Wide diagonal cracks with typically one or more cracks in each direction. Crushing or spalling at wall toes. |  |  |  | 1 | 1 |  |  |  | 0.002 | 0.0033 |  |  |  | Not Available | Not Available |  |  |  | 0.86 | 0.77 |  |  |  | 0.86 | 0.77 |  |  |  | NO | YES | Marginal | Average | Superior | Superior | Grout wall. Epoxy injection. Paint each side. | Shore. Demolish existing wall. Construct new wall. |  |  |  | NO | NO |  |  |  | NO | NO |  |  |  | Not Applicable | Not Applicable |  |  |  | 0% | 0 | 0% | 0 | [6 empty] | 0% | 0 | 0% | 0 | [6 empty] | NO | YES |  |  |  | 0% | 25% |  |  |  | 0 | 0.5 |  |  |  | None | Not Given | By User | By User | Benson Shing | B1051.001-DS1-1.JPG | B1051.001-DS2-1.JPG |  |  |  | No | None | YES
B105 | B1051.002 Ordinary reinforced masonry walls with partially grouted cells, shear dominated, 4" to 6"' thick, greater than 12 foot tall | B1051.002 | Ordinary reinforced masonry walls with partially grouted cells, shear dominated, 4" to 6"' thick, greater than 12 foot tall | Costing for each 225 ft^2 Wall Panel | Not Specified | Not Specified | Each | Each | Story Drift Ratio | Unit less | 2 | DS1 | DS2 |  |  |  | Sequential | Sequential |  |  |  | Seq(DS1,DS2) | 253 | SF 225 | NO | NO | First occurrence of major diagonal cracks. Cracks remain closed with hardly noticeable residual crack widths after load removal. | Wide diagonal cracks with typically one or more cracks in each direction. Crushing or spalling at wall toes. |  |  |  | 1 | 1 |  |  |  | 0.002 | 0.0033 |  |  |  | Not Available | Not Available |  |  |  | 0.86 | 0.77 |  |  |  | 0.86 | 0.77 |  |  |  | NO | YES | Marginal | Average | Superior | Superior | Grout wall. Epoxy injection. Paint each side. | Shore. Demolish existing wall. Construct new wall. |  |  |  | NO | NO |  |  |  | NO | NO |  |  |  | Not Applicable | Not Applicable |  |  |  | 0% | 0 | 0% | 0 | [6 empty] | 0% | 0 | 0% | 0 | [6 empty] | NO | YES |  |  |  | 0% | 25% |  |  |  | 0 | 0.5 |  |  |  | None | Not Given | By User | By User | Benson Shing | B1051.001-DS1-1.JPG | B1051.001-DS2-1.JPG |  |  |  | No | None | YES
B105 | B1051.003 Ordinary reinforced masonry walls with partially grouted cells, 4" to 6" thick, flexure dominated up to 12' tall | B1051.003 | Ordinary reinforced masonry walls with partially grouted cells, 4" to 6" thick, flexure dominated up to 12' tall | Costing for each 100 ft^2 Wall Panel | Not Specified | Not Specified | Each | Each | Story Drift Ratio | Unit less | 3 | DS1 | DS2 | DS3 |  |  | Sequential | Sequential | Sequential |  |  | Seq(DS1,DS2,DS3) | 254 | SF 100 | NO | NO | A few flexural and shear cracks with hardly noticeable residual crack widths. Slight yielding of extreme vertical reinforcement. No spalling. No fracture or buckling of vertical reinforcement. No structurally significant damage. | Numerous flexural and diagonal cracks with residual crack widths less than 1/64 in. Mild toe crushing with vertical cracks or light spalling at wall toes. No fracture or buckling of reinforcement. Small residual deformation. | Severe flexural cracks with residual crack widths greater than 1/32 in. Severe toe crushing and spalling. Fracture or buckling of vertical reinforcement. Significant residual deformation. |  |  | 1 | 1 | 1 |  |  | 0.0018 | 0.0051 | 0.0086 |  |  | Not Available | Not Available | Not Available |  |  | 0.73 | 0.65 | 0.56 |  |  | 0.73 | 0.65 | 0.56 |  |  | NO | YES | None | Marginal | Average | Superior | Cosmetic repair. Patch cracks and paint each side. | Remove loose masonry. Patch spalls with non-shrink grout. Grout wall. Epoxy injection. Paint each side. | Shore. - Demolish existing wall. - Construct new wall. |  |  | NO | NO | NO |  |  | NO | NO | NO |  |  | Not Applicable | Not Applicable | Not Applicable |  |  | 0% | 0 | 0% | 0 | 0% | 0 |  |  |  |  | 0% | 0 | 0% | 0 | 0% | 0 |  |  |  |  | NO | NO | YES |  |  | 0% | 0% | 25% |  |  | 0 | 0 | 0.5 |  |  | None | Not Given | By User | By User | Benson Shing | none | B1051.003-DS2-1.JPG | B1051.003-DS3-1.JPG |  |  | No | None | YES
B105 | B1051.004 Ordinary reinforced masonry walls with partially grouted cells, 4" to 6" thick, flexure dominated greater than 12' tall | B1051.004 | Ordinary reinforced masonry walls with partially grouted cells, 4" to 6" thick, flexure dominated greater than 12' tall | Costing for each 225 ft^2 Wall Panel | Not Specified | Not Specified | Each | Each | Story Drift Ratio | Unit less | 3 | DS1 | DS2 | DS3 |  |  | Sequential | Sequential | Sequential |  |  | Seq(DS1,DS2,DS3) | 255 | SF 225 | NO | NO | A few flexural and shear cracks with hardly noticeable residual crack widths. Slight yielding of extreme vertical reinforcement. No spalling. No fracture or buckling of vertical reinforcement. No structurally significant damage. | Numerous flexural and diagonal cracks with residual crack widths less than 1/64 in. Mild toe crushing with vertical cracks or light spalling at wall toes. No fracture or buckling of reinforcement. Small residual deformation. | Severe flexural cracks with residual crack widths greater than 1/32 in. Severe toe crushing and spalling. Fracture or buckling of vertical reinforcement. Significant residual deformation. |  |  | 1 | 1 | 1 |  |  | 0.0018 | 0.0051 | 0.0086 |  |  | Not Available | Not Available | Not Available |  |  | 0.73 | 0.65 | 0.56 |  |  | 0.73 | 0.65 | 0.56 |  |  | NO | YES | None | Marginal | Average | Superior | Cosmetic repair. Patch cracks and paint each side. | Remove loose masonry. Patch spalls with non-shrink grout. Grout wall. Epoxy injection. Paint each side. | Shore. - Demolish existing wall. - Construct new wall. |  |  | NO | NO | NO |  |  | NO | NO | NO |  |  | Not Applicable | Not Applicable | Not Applicable |  |  | 0% | 0 | 0% | 0 | 0% | 0 |  |  |  |  | 0% | 0 | 0% | 0 | 0% | 0 |  |  |  |  | NO | NO | YES |  |  | 0% | 0% | 25% |  |  | 0 | 0 | 0.5 |  |  | None | Not Given | By User | By User | Benson Shing | none | B1051.003-DS2-1.JPG | B1051.003-DS3-1.JPG |  |  | No | None | YES
B105 | B1051.011 Ordinary reinforced masonry walls with partially grouted cells, shear dominated, 8" to 12"' thick, up to 12 foot tall | B1051.011 | Ordinary reinforced masonry walls with partially grouted cells, shear dominated, 8" to 12"' thick, up to 12 foot tall | Costing for each 100 ft^2 Wall Panel | Not Specified | Not Specified | Each | Each | Story Drift Ratio | Unit less | 2 | DS1 | DS2 |  |  |  | Sequential | Sequential |  |  |  | Seq(DS1,DS2) | 256 | SF 100 | NO | NO | First occurrence of major diagonal cracks. Cracks remain closed with hardly noticeable residual crack widths after load removal. | Wide diagonal cracks with typically one or more cracks in each direction. Crushing or spalling at wall toes. |  |  |  | 1 | 1 |  |  |  | 0.002 | 0.0033 |  |  |  | Not Available | Not Available |  |  |  | 0.86 | 0.77 |  |  |  | 0.86 | 0.77 |  |  |  | NO | YES | None | Marginal | Average | Superior | Grout wall. Epoxy injection. Paint each side. | Shore. Demolish existing wall. Construct new wall. |  |  |  | NO | NO |  |  |  | NO | NO |  |  |  | Not Applicable | Not Applicable |  |  |  | 0% | 0 | 0% | 0 | [6 empty] | 0% | 0 | 0% | 0 | [6 empty] | NO | YES |  |  |  | 0% | 25% |  |  |  | 0 | 0.5 |  |  |  | None | Not Given | By User | By User | Benson Shing | B1051.001-DS1-1.JPG | B1051.001-DS2-1.JPG |  |  |  | No | None | YES
B105 | B1051.012 Ordinary reinforced masonry walls with partially grouted cells, shear dominated, 8" to 12"' thick, greater than 12 foot tall | B1051.012 | Ordinary reinforced masonry walls with partially grouted cells, shear dominated, 8" to 12"' thick, greater than 12 foot tall | Costing for each 225 ft^2 Wall Panel | Not Specified | Not Specified | Each | Each | Story Drift Ratio | Unit less | 2 | DS1 | DS2 |  |  |  | Sequential | Sequential |  |  |  | Seq(DS1,DS2) | 257 | SF 225 | NO | NO | First occurrence of major diagonal cracks. Cracks remain closed with hardly noticeable residual crack widths after load removal. | Wide diagonal cracks with typically one or more cracks in each direction. Crushing or spalling at wall toes. |  |  |  | 1 | 1 |  |  |  | 0.002 | 0.0033 |  |  |  | Not Available | Not Available |  |  |  | 0.86 | 0.77 |  |  |  | 0.86 | 0.77 |  |  |  | NO | YES | None | Marginal | Average | Superior | Grout wall. Epoxy injection. Paint each side. | Shore. Demolish existing wall. Construct new wall. |  |  |  | NO | NO |  |  |  | NO | NO |  |  |  | Not Applicable | Not Applicable |  |  |  | 0% | 0 | 0% | 0 | [6 empty] | 0% | 0 | 0% | 0 | [6 empty] | NO | YES |  |  |  | 0% | 25% |  |  |  | 0 | 0.5 |  |  |  | None | Not Given | By User | By User | Benson Shing | B1051.001-DS1-1.JPG | B1051.001-DS2-1.JPG |  |  |  | No | None | YES
B105 | B1051.013 Ordinary reinforced masonry walls with partially grouted cells, 8" to 12" thick, flexure dominated up to 12' tall | B1051.013 | Ordinary reinforced masonry walls with partially grouted cells, 8" to 12" thick, flexure dominated up to 12' tall | Costing for each 100 ft^2 Wall Panel, | Not Specified | Not Specified | Each | Each | Story Drift Ratio | Unit less | 3 | DS1 | DS2 | DS3 |  |  | Sequential | Sequential | Sequential |  |  | Seq(DS1,DS2,DS3) | 258 | SF 100 | NO | NO | A few flexural and shear cracks with hardly noticeable residual crack widths. Slight yielding of extreme vertical reinforcement. No spalling. No fracture or buckling of vertical reinforcement. No structurally significant damage. | Numerous flexural and diagonal cracks with residual crack widths less than 1/64 in. Mild toe crushing with vertical cracks or light spalling at wall toes. No fracture or buckling of reinforcement. Small residual deformation. | Severe flexural cracks with residual crack widths greater than 1/32 in. Severe toe crushing and spalling. Fracture or buckling of vertical reinforcement. Significant residual deformation. |  |  | 1 | 1 | 1 |  |  | 0.0018 | 0.0051 | 0.0086 |  |  | Not Available | Not Available | Not Available |  |  | 0.73 | 0.65 | 0.56 |  |  | 0.73 | 0.65 | 0.56 |  |  | NO | YES | None | Marginal | Average | Superior | Cosmetic repair. Patch cracks and paint each side. | Remove loose masonry. Patch spalls with non-shrink grout. Grout wall. Epoxy injection. Paint each side. | Shore. - Demolish existing wall. - Construct new wall. |  |  | NO | NO | NO |  |  | NO | NO | NO |  |  | Not Applicable | Not Applicable | Not Applicable |  |  | 0% | 0 | 0% | 0 | 0% | 0 |  |  |  |  | 0% | 0 | 0% | 0 | 0% | 0 |  |  |  |  | NO | NO | YES |  |  | 0% | 0% | 25% |  |  | 0 | 0 | 0.5 |  |  | None | Not Given | By User | By User | Benson Shing | none | B1051.003-DS2-1.JPG | B1051.003-DS3-1.JPG |  |  | No | None | YES
B105 | B1051.014 Ordinary reinforced masonry walls with partially grouted cells, 8" to 12" thick, flexure dominated greater than 12' tall | B1051.014 | Ordinary reinforced masonry walls with partially grouted cells, 8" to 12" thick, flexure dominated greater than 12' tall | Costing for each 225 ft^2 Wall Panel | Not Specified | Not Specified | Each | Each | Story Drift Ratio | Unit less | 3 | DS1 | DS2 | DS3 |  |  | Sequential | Sequential | Sequential |  |  | Seq(DS1,DS2,DS3) | 259 | SF 225 | NO | NO | A few flexural and shear cracks with hardly noticeable residual crack widths. Slight yielding of extreme vertical reinforcement. No spalling. No fracture or buckling of vertical reinforcement. No structurally significant damage. | Numerous flexural and diagonal cracks with residual crack widths less than 1/64 in. Mild toe crushing with vertical cracks or light spalling at wall toes. No fracture or buckling of reinforcement. Small residual deformation. | Severe flexural cracks with residual crack widths greater than 1/32 in. Severe toe crushing and spalling. Fracture or buckling of vertical reinforcement. Significant residual deformation. |  |  | 1 | 1 | 1 |  |  | 0.0018 | 0.0051 | 0.0086 |  |  | Not Available | Not Available | Not Available |  |  | 0.73 | 0.65 | 0.56 |  |  | 0.73 | 0.65 | 0.56 |  |  | NO | YES | None | Marginal | Average | Superior | Cosmetic repair. Patch cracks and paint each side. | Remove loose masonry. Patch spalls with non-shrink grout. Grout wall. Epoxy injection. Paint each side. | Shore. - Demolish existing wall. - Construct new wall. |  |  | NO | NO | NO |  |  | NO | NO | NO |  |  | Not Applicable | Not Applicable | Not Applicable |  |  | 0% | 0 | 0% | 0 | 0% | 0 |  |  |  |  | 0% | 0 | 0% | 0 | 0% | 0 |  |  |  |  | NO | NO | YES |  |  | 0% | 0% | 25% |  |  | 0 | 0 | 0.5 |  |  | None | Not Given | By User | By User | Benson Shing | none | B1051.003-DS2-1.JPG | B1051.003-DS3-1.JPG |  |  | No | None | YES
B105 | B1051.021 Ordinary reinforced masonry walls with partially grouted cells, shear dominated, 16" thick, up to 12 foot tall | B1051.021 | Ordinary reinforced masonry walls with partially grouted cells, shear dominated, 16" thick, up to 12 foot tall | Costing for each 100 ft^2 Wall Panel | Not Specified | Not Specified | Each | Each | Story Drift Ratio | Unit less | 2 | DS1 | DS2 |  |  |  | Sequential | Sequential |  |  |  | Seq(DS1,DS2) | 260 | SF 100 | NO | NO | First occurrence of major diagonal cracks. Cracks remain closed with hardly noticeable residual crack widths after load removal. | Wide diagonal cracks with typically one or more cracks in each direction. Crushing or spalling at wall toes. |  |  |  | 1 | 1 |  |  |  | 0.002 | 0.0033 |  |  |  | Not Available | Not Available |  |  |  | 0.86 | 0.77 |  |  |  | 0.86 | 0.77 |  |  |  | NO | YES | None | Marginal | Average | Superior | Grout wall. Epoxy injection. Paint each side. | Shore. Demolish existing wall. Construct new wall. |  |  |  | NO | NO |  |  |  | NO | NO |  |  |  | Not Applicable | Not Applicable |  |  |  | 0% | 0 | 0% | 0 | [6 empty] | 0% | 0 | 0% | 0 | [6 empty] | NO | YES |  |  |  | 0% | 25% |  |  |  | 0 | 0.5 |  |  |  | None | Not Given | By User | By User | Benson Shing | B1051.001-DS1-1.JPG | B1051.001-DS2-1.JPG |  |  |  | No | None | YES
B105 | B1051.022 Ordinary reinforced masonry walls with partially grouted cells, shear dominated,16"' thick, greater than 12 foot tall | B1051.022 | Ordinary reinforced masonry walls with partially grouted cells, shear dominated,16"' thick, greater than 12 foot tall | Costing for each 225 ft^2 Wall Panel | Not Specified | Not Specified | Each | Each | Story Drift Ratio | Unit less | 2 | DS1 | DS2 |  |  |  | Sequential | Sequential |  |  |  | Seq(DS1,DS2) | 261 | SF 225 | NO | NO | First occurrence of major diagonal cracks. Cracks remain closed with hardly noticeable residual crack widths after load removal. | Wide diagonal cracks with typically one or more cracks in each direction. Crushing or spalling at wall toes. |  |  |  | 1 | 1 |  |  |  | 0.002 | 0.0033 |  |  |  | Not Available | Not Available |  |  |  | 0.86 | 0.77 |  |  |  | 0.86 | 0.77 |  |  |  | NO | YES | None | Marginal | Average | Superior | Grout wall. Epoxy injection. Paint each side. | Shore. Demolish existing wall. Construct new wall. |  |  |  | NO | NO |  |  |  | NO | NO |  |  |  | Not Applicable | Not Applicable |  |  |  | 0% | 0 | 0% | 0 | [6 empty] | 0% | 0 | 0% | 0 | [6 empty] | NO | YES |  |  |  | 0% | 25% |  |  |  | 0 | 0.5 |  |  |  | None | Not Given | By User | By User | Benson Shing | B1051.001-DS1-1.JPG | B1051.001-DS2-1.JPG |  |  |  | No | None | YES
B105 | B1051.023 Ordinary reinforced masonry walls with partially grouted cells, 16" thick, flexure dominated up to 12' tall | B1051.023 | Ordinary reinforced masonry walls with partially grouted cells, 16" thick, flexure dominated up to 12' tall | Costing for each 100 ft^2 Wall Panel | Not Specified | Not Specified | Each | Each | Story Drift Ratio | Unit less | 3 | DS1 | DS2 | DS3 |  |  | Sequential | Sequential | Sequential |  |  | Seq(DS1,DS2,DS3) | 262 | SF 100 | NO | NO | A few flexural and shear cracks with hardly noticeable residual crack widths. Slight yielding of extreme vertical reinforcement. No spalling. No fracture or buckling of vertical reinforcement. No structurally significant damage. | Numerous flexural and diagonal cracks with residual crack widths less than 1/64 in. Mild toe crushing with vertical cracks or light spalling at wall toes. No fracture or buckling of reinforcement. Small residual deformation. | Severe flexural cracks with residual crack widths greater than 1/32 in. Severe toe crushing and spalling. Fracture or buckling of vertical reinforcement. Significant residual deformation. |  |  | 1 | 1 | 1 |  |  | 0.0018 | 0.0051 | 0.0086 |  |  | Not Available | Not Available | Not Available |  |  | 0.73 | 0.65 | 0.56 |  |  | 0.73 | 0.65 | 0.56 |  |  | NO | YES | None | Marginal | Average | Superior | Cosmetic repair. Patch cracks and paint each side. | Remove loose masonry. Patch spalls with non-shrink grout. Grout wall. Epoxy injection. Paint each side. | Shore. - Demolish existing wall. - Construct new wall. |  |  | NO | NO | NO |  |  | NO | NO | NO |  |  | Not Applicable | Not Applicable | Not Applicable |  |  | 0% | 0 | 0% | 0 | 0% | 0 |  |  |  |  | 0% | 0 | 0% | 0 | 0% | 0 |  |  |  |  | NO | NO | YES |  |  | 0% | 0% | 25% |  |  | 0 | 0 | 0.5 |  |  | None | Not Given | By User | By User | Benson Shing | none | B1051.003-DS2-1.JPG | B1051.003-DS3-1.JPG |  |  | No | None | YES
B105 | B1051.024 Ordinary reinforced masonry walls with partially grouted cells, 16" thick, flexure dominated greater than 12' tall | B1051.024 | Ordinary reinforced masonry walls with partially grouted cells, 16" thick, flexure dominated greater than 12' tall | Costing for each 225 ft^2 Wall Panel | Not Specified | Not Specified | Each | Each | Story Drift Ratio | Unit less | 3 | DS1 | DS2 | DS3 |  |  | Sequential | Sequential | Sequential |  |  | Seq(DS1,DS2,DS3) | 263 | SF 225 | NO | NO | A few flexural and shear cracks with hardly noticeable residual crack widths. Slight yielding of extreme vertical reinforcement. No spalling. No fracture or buckling of vertical reinforcement. No structurally significant damage. | Numerous flexural and diagonal cracks with residual crack widths less than 1/64 in. Mild toe crushing with vertical cracks or light spalling at wall toes. No fracture or buckling of reinforcement. Small residual deformation. | Severe flexural cracks with residual crack widths greater than 1/32 in. Severe toe crushing and spalling. Fracture or buckling of vertical reinforcement. Significant residual deformation. |  |  | 1 | 1 | 1 |  |  | 0.0018 | 0.0051 | 0.0086 |  |  | Not Available | Not Available | Not Available |  |  | 0.73 | 0.65 | 0.56 |  |  | 0.73 | 0.65 | 0.56 |  |  | NO | YES | None | Marginal | Average | Superior | Cosmetic repair. Patch cracks and paint each side. | Remove loose masonry. Patch spalls with non-shrink grout. Grout wall. Epoxy injection. Paint each side. | Shore. - Demolish existing wall. - Construct new wall. |  |  | NO | NO | NO |  |  | NO | NO | NO |  |  | Not Applicable | Not Applicable | Not Applicable |  |  | 0% | 0 | 0% | 0 | 0% | 0 |  |  |  |  | 0% | 0 | 0% | 0 | 0% | 0 |  |  |  |  | NO | NO | YES |  |  | 0% | 0% | 25% |  |  | 0 | 0 | 0.5 |  |  | None | Not Given | By User | By User | Benson Shing | none | B1051.003-DS2-1.JPG | B1051.003-DS3-1.JPG |  |  | No | None | YES
B105 | B1052.001 Special reinforced masonry walls with fully grouted cells, 8" or 12" thick, shear dominated, up t o12' tall | B1052.001 | Special reinforced masonry walls with fully grouted cells, 8" or 12" thick, shear dominated, up t o12' tall | Costing for each 100 ft^2 Wall Panel | Not Specified | Not Specified | Each | Each | Story Drift Ratio | Unit less | 2 | DS1 | DS2 |  |  |  | Sequential | Sequential |  |  |  | Seq(DS1,DS2) | 264 | SF 100 | NO | NO | First occurrence of major diagonal cracks. Cracks remain closed with hardly noticeable residual crack widths after load removal. | Wide diagonal cracks with typically one or more cracks in each direction. Crushing or spalling at wall toes. |  |  |  | 1 | 1 |  |  |  | 0.0036 | 0.0059 |  |  |  | 0.54 | 0.44 |  |  |  | 0.24 | 0.26 |  |  |  | 0.59 | 0.51 |  |  |  | NO | YES | None | Marginal | Average | Superior | Epoxy injection. Paint each side. | Shore. Demolish existing wall. Construct new wall. |  |  |  | NO | NO |  |  |  | NO | NO |  |  |  | Not Applicable | Not Applicable |  |  |  | 0% | 0 | 0% | 0 | [6 empty] | 0% | 0 | 0% | 0 | [6 empty] | NO | YES |  |  |  | 0% | 25% |  |  |  | 0 | 0.5 |  |  |  | None | Not Given | By User | By User | Benson Shing | B1051.001-DS1-1.JPG | B1051.001-DS2-1.JPG |  |  |  | No | None | YES
B105 | B1052.002 Special reinforced masonry walls with fully grouted cells, 8" or 12" thick, shear dominated, greater than 12' tall | B1052.002 | Special reinforced masonry walls with fully grouted cells, 8" or 12" thick, shear dominated, greater than 12' tall | Costing for each 225 ft^2 Wall Panel | Not Specified | Not Specified | Each | Each | Story Drift Ratio | Unit less | 2 | DS1 | DS2 |  |  |  | Sequential | Sequential |  |  |  | Seq(DS1,DS2) | 265 | SF 225 | NO | NO | First occurrence of major diagonal cracks. Cracks remain closed with hardly noticeable residual crack widths after load removal. | Wide diagonal cracks with typically one or more cracks in each direction. Crushing or spalling at wall toes. |  |  |  | 1 | 1 |  |  |  | 0.0036 | 0.0059 |  |  |  | 0.54 | 0.44 |  |  |  | 0.24 | 0.26 |  |  |  | 0.59 | 0.51 |  |  |  | NO | YES | None | Marginal | Average | Superior | Epoxy injection. Paint each side. | Shore. Demolish existing wall. Construct new wall. |  |  |  | NO | NO |  |  |  | NO | NO |  |  |  | Not Applicable | Not Applicable |  |  |  | 0% | 0 | 0% | 0 | [6 empty] | 0% | 0 | 0% | 0 | [6 empty] | NO | YES |  |  |  | 0% | 25% |  |  |  | 0 | 0.5 |  |  |  | None | Not Given | By User | By User | Benson Shing | B1051.001-DS1-1.JPG | B1051.001-DS2-1.JPG |  |  |  | No | None | YES
B105 | B1052.003 Special reinforced masonry walls with fully grouted cells, 8" to 12" thick, flexure dominated up to 12' tall | B1052.003 | Special reinforced masonry walls with fully grouted cells, 8" to 12" thick, flexure dominated up to 12' tall | Costing for each 100 ft^2 Wall Panel | Not Specified | Not Specified | Each | Each | Story Drift Ratio | Unit less | 3 | DS1 | DS2 | DS3 |  |  | Sequential | Sequential | Sequential |  |  | Seq(DS1,DS2,DS3) | 266 | SF 100 | NO | NO | A few flexural and shear cracks with hardly noticeable residual crack widths. Slight yielding of extreme vertical reinforcement. No spalling. No fracture or buckling of vertical reinforcement. No structurally significant damage. | Numerous flexural and diagonal cracks with residual crack widths less than 1/64 in. Mild toe crushing with vertical cracks or light spalling at wall toes. No fracture or buckling of reinforcement. Small residual deformation. | Severe flexural cracks with residual crack widths greater than 1/32 in. Severe toe crushing and spalling. Fracture or buckling of vertical reinforcement. Significant residual deformation. |  |  | 1 | 1 | 1 |  |  | 0.0031 | 0.009 | 0.0151 |  |  | 0.4 | 0.27 | 0.2 |  |  | 0.25 | 0.25 | 0.25 |  |  | 0.47 | 0.4 | 0.32 |  |  | NO | YES | None | Marginal | Average | Superior | Cosmetic repair. Patch cracks and paint each side. | Epoxy injection to repair cracks. Remove loose masonry. Patch spalls with non-shrink grout. Paint each side. | Shore. - Demolish existing wall. - Construct new wall. |  |  | NO | NO | NO |  |  | NO | NO | NO |  |  | Not Applicable | Not Applicable | Not Applicable |  |  | 0% | 0 | 0% | 0 | 0% | 0 |  |  |  |  | 0% | 0 | 0% | 0 | 0% | 0 |  |  |  |  | NO | NO | YES |  |  | 0% | 0% | 25% |  |  | 0 | 0 | 0.5 |  |  | None | Not Given | By User | By User | Benson Shing | none | B1051.003-DS2-1.JPG | B1051.003-DS3-1.JPG |  |  | No | None | YES
B105 | B1052.004 Special reinforced masonry walls with fully grouted cells, 8" to 12" thick, flexure dominated greater than 12' tall | B1052.004 | Special reinforced masonry walls with fully grouted cells, 8" to 12" thick, flexure dominated greater than 12' tall | Costing for each 225 ft^2 Wall Panel | Not Specified | Not Specified | Each | Each | Story Drift Ratio | Unit less | 3 | DS1 | DS2 | DS3 |  |  | Sequential | Sequential | Sequential |  |  | Seq(DS1,DS2,DS3) | 267 | SF 225 | NO | NO | A few flexural and shear cracks with hardly noticeable residual crack widths. Slight yielding of extreme vertical reinforcement. No spalling. No fracture or buckling of vertical reinforcement. No structurally significant damage. | Numerous flexural and diagonal cracks with residual crack widths less than 1/64 in. Mild toe crushing with vertical cracks or light spalling at wall toes. No fracture or buckling of reinforcement. Small residual deformation. | Severe flexural cracks with residual crack widths greater than 1/32 in. Severe toe crushing and spalling. Fracture or buckling of vertical reinforcement. Significant residual deformation. |  |  | 1 | 1 | 1 |  |  | 0.0031 | 0.009 | 0.0151 |  |  | 0.4 | 0.27 | 0.2 |  |  | 0.25 | 0.25 | 0.25 |  |  | 0.47 | 0.4 | 0.32 |  |  | NO | YES | None | Marginal | Average | Superior | Cosmetic repair. Patch cracks and paint each side. | Epoxy injection to repair cracks. Remove loose masonry. Patch spalls with non-shrink grout. Paint each side. | Shore. - Demolish existing wall. - Construct new wall. |  |  | NO | NO | NO |  |  | NO | NO | NO |  |  | Not Applicable | Not Applicable | Not Applicable |  |  | 0% | 0 | 0% | 0 | 0% | 0 |  |  |  |  | 0% | 0 | 0% | 0 | 0% | 0 |  |  |  |  | NO | NO | YES |  |  | 0% | 0% | 25% |  |  | 0 | 0 | 0.5 |  |  | None | Not Given | By User | By User | Benson Shing | none | B1051.003-DS2-1.JPG | B1051.003-DS3-1.JPG |  |  | No | None | YES
B105 | B1052.011 Special reinforced masonry walls with fully grouted cells, 16" thick, shear dominated, up to 12' tall | B1052.011 | Special reinforced masonry walls with fully grouted cells, 16" thick, shear dominated, up to 12' tall | Costing for each 100 ft^2 Wall Panel | Not Specified | Not Specified | Each | Each | Story Drift Ratio | Unit less | 2 | DS1 | DS2 |  |  |  | Sequential | Sequential |  |  |  | Seq(DS1,DS2) | 268 | SF 100 | NO | NO | First occurrence of major diagonal cracks. Cracks remain closed with hardly noticeable residual crack widths after load removal. | Wide diagonal cracks with typically one or more cracks in each direction. Crushing or spalling at wall toes. |  |  |  | 1 | 1 |  |  |  | 0.0036 | 0.0059 |  |  |  | 0.54 | 0.44 |  |  |  | 0.24 | 0.26 |  |  |  | 0.59 | 0.51 |  |  |  | NO | YES | None | Marginal | Average | Superior | Epoxy injection at cracks. Paint each side. | Shore. Demolish existing wall. Construct new wall. |  |  |  | NO | NO |  |  |  | NO | NO |  |  |  | Not Applicable | Not Applicable |  |  |  | 0% | 0 | 0% | 0 | [6 empty] | 0% | 0 | 0% | 0 | [6 empty] | NO | YES |  |  |  | 0% | 25% |  |  |  | 0 | 0.5 |  |  |  | None | Not Given | By User | By User | Benson Shing | B1051.001-DS1-1.JPG | B1051.001-DS2-1.JPG |  |  |  | No | None | YES
B105 | B1052.012 Special reinforced masonry walls with fully grouted cells, 16" thick, shear dominated, greater than 12' tall | B1052.012 | Special reinforced masonry walls with fully grouted cells, 16" thick, shear dominated, greater than 12' tall | Costing for each 225 ft^2 Wall Panel | Not Specified | Not Specified | Each | Each | Story Drift Ratio | Unit less | 2 | DS1 | DS2 |  |  |  | Sequential | Sequential |  |  |  | Seq(DS1,DS2) | 269 | SF 225 | NO | NO | First occurrence of major diagonal cracks. Cracks remain closed with hardly noticeable residual crack widths after load removal. | Wide diagonal cracks with typically one or more cracks in each direction. Crushing or spalling at wall toes. |  |  |  | 1 | 1 |  |  |  | 0.0036 | 0.0059 |  |  |  | 0.54 | 0.44 |  |  |  | 0.24 | 0.26 |  |  |  | 0.59 | 0.51 |  |  |  | NO | YES | None | Marginal | Average | Superior | Epoxy injection at cracks. Paint each side. | Shore. Demolish existing wall. Construct new wall. |  |  |  | NO | NO |  |  |  | NO | NO |  |  |  | Not Applicable | Not Applicable |  |  |  | 0% | 0 | 0% | 0 | [6 empty] | 0% | 0 | 0% | 0 | [6 empty] | NO | YES |  |  |  | 0% | 25% |  |  |  | 0 | 0.5 |  |  |  | None | Not Given | By User | By User | Benson Shing | B1051.001-DS1-1.JPG | B1051.001-DS2-1.JPG |  |  |  | No | None | YES
B105 | B1052.013 Special reinforced masonry walls with fully grouted cells, 16" thick, flexure dominated up to 12' tall | B1052.013 | Special reinforced masonry walls with fully grouted cells, 16" thick, flexure dominated up to 12' tall | Costing for each 100 ft^2 Wall Panel | Not Specified | Not Specified | Each | Each | Story Drift Ratio | Unit less | 3 | DS1 | DS2 | DS3 |  |  | Sequential | Sequential | Sequential |  |  | Seq(DS1,DS2,DS3) | 270 | SF 100 | NO | NO | A few flexural and shear cracks with hardly noticeable residual crack widths. Slight yielding of extreme vertical reinforcement. No spalling. No fracture or buckling of vertical reinforcement. No structurally significant damage. | Numerous flexural and diagonal cracks with residual crack widths less than 1/64 in. Mild toe crushing with vertical cracks or light spalling at wall toes. No fracture or buckling of reinforcement. Small residual deformation. | Severe flexural cracks with residual crack widths greater than 1/32 in. Severe toe crushing and spalling. Fracture or buckling of vertical reinforcement. Significant residual deformation. |  |  | 1 | 1 | 1 |  |  | 0.0031 | 0.009 | 0.0151 |  |  | 0.4 | 0.27 | 0.2 |  |  | 0.25 | 0.25 | 0.25 |  |  | 0.47 | 0.4 | 0.32 |  |  | NO | YES | None | Marginal | Average | Superior | Cosmetic repair. Patch cracks and paint each side. | Epoxy injection to repair cracks. Remove loose masonry. Patch spalls with non-shrink grout. Paint each side. | Shore. - Demolish existing wall. - Construct new wall. |  |  | NO | NO | NO |  |  | NO | NO | NO |  |  | Not Applicable | Not Applicable | Not Applicable |  |  | 0% | 0 | 0% | 0 | 0% | 0 |  |  |  |  | 0% | 0 | 0% | 0 | 0% | 0 |  |  |  |  | NO | NO | YES |  |  | 0% | 0% | 25% |  |  | 0 | 0 | 0.5 |  |  | None | Not Given | By User | By User | Benson Shing | none | B1051.003-DS2-1.JPG | B1051.003-DS3-1.JPG |  |  | No | None | YES
B105 | B1052.014 Special reinforced masonry walls with fully grouted cells, 16" thick, flexure dominated greater than 12' tall | B1052.014 | Special reinforced masonry walls with fully grouted cells, 16" thick, flexure dominated greater than 12' tall | Costing for each 225 ft^2 Wall Panel | Not Specified | Not Specified | Each | Each | Story Drift Ratio | Unit less | 3 | DS1 | DS2 | DS3 |  |  | Sequential | Sequential | Sequential |  |  | Seq(DS1,DS2,DS3) | 271 | SF 225 | NO | NO | A few flexural and shear cracks with hardly noticeable residual crack widths. Slight yielding of extreme vertical reinforcement. No spalling. No fracture or buckling of vertical reinforcement. No structurally significant damage. | Numerous flexural and diagonal cracks with residual crack widths less than 1/64 in. Mild toe crushing with vertical cracks or light spalling at wall toes. No fracture or buckling of reinforcement. Small residual deformation. | Severe flexural cracks with residual crack widths greater than 1/32 in. Severe toe crushing and spalling. Fracture or buckling of vertical reinforcement. Significant residual deformation. |  |  | 1 | 1 | 1 |  |  | 0.0031 | 0.009 | 0.0151 |  |  | 0.4 | 0.27 | 0.2 |  |  | 0.25 | 0.25 | 0.25 |  |  | 0.47 | 0.4 | 0.32 |  |  | NO | YES | None | Marginal | Average | Superior | Cosmetic repair. Patch cracks and paint each side. | Epoxy injection to repair cracks. Remove loose masonry. Patch spalls with non-shrink grout. Paint each side. | Shore. - Demolish existing wall. - Construct new wall. |  |  | NO | NO | NO |  |  | NO | NO | NO |  |  | Not Applicable | Not Applicable | Not Applicable |  |  | 0% | 0 | 0% | 0 | 0% | 0 |  |  |  |  | 0% | 0 | 0% | 0 | 0% | 0 |  |  |  |  | NO | NO | YES |  |  | 0% | 0% | 25% |  |  | 0 | 0 | 0.5 |  |  | None | Not Given | By User | By User | Benson Shing | none | B1051.003-DS2-1.JPG | B1051.003-DS3-1.JPG |  |  | No | None | YES
B106 | B1061.001a Cold formed steel walls with wood structural panel sheathing, interior - gypsum board | B1061.001a | Cold formed steel walls with wood structural panel sheathing, interior - gypsum board | Costing for each 100 ft^2 Wall Panel. Assumed framing: 38 mil cold formed steel framing with 7/16 OSB and 3/8 plywood panel sheathing with overturning restraint at each end of the wall per AISI design standard. No. 8 screws 2" to 6" OC at perimeter and 12" OC EW in field. | High quality | Overturning restraint at each end of wall. | Each | Each | Story Drift Ratio | Unit less | 3 | DS1 | DS2 | DS3 |  |  | Sequantial | Sequantial | Sequantial |  |  | Seq(DS1,DS2,DS3) | 272 | SF 100 | NO | NO | Sheathing faster pull through or tear out. (20% of fasteners.) | Failure of structural panels. | Failure of wall. |  |  | 1 | 1 | 1 |  |  | 0.4 | 2.26 | 2.67 |  |  | 0.4 | 0.3 | 0.25 |  |  | 0.1 | 0.1 | 0.1 |  |  | 0.4 | 0.3 | 0.25 |  |  | NO | YES | Superior | Superior | Superior | Superior | Remove damaged wall, ceilings, mechanical, electrical, and office furnature / equipment. Temporarly protect floor and provide dust curtains. Modify mechanical and electrical as required for repair work. Replace 20% of fasteners, replace gypsum wall board, tape and sand, repaint. | Remove damaged wall, ceilings, mechanical, electrical, and office furnature / equipment. Temporarly protect floor and provide dust curtains. Modify mechanical and electrical as required for repair work. Replace sheathing, replace gypsum wall board, tape and sand, repaint. | Remove damaged wall, ceilings, mechanical, electrical, and office furnature / equipment. Temporarly protect floor and provide dust curtains. Provide shoring. Modify mechanical and electrical as required for repair work. Replace metal stud framing, boundary elements, sheathing, replace gypsum wall board, tape and sand, repaint. |  |  | NO | NO | NO |  |  | NO | NO | NO |  |  | Not Applicable | Not Applicable | Not Applicable |  |  | 0% | 0 | 0% | 0 | 0% | 0 |  |  |  |  | 0% | 0 | 0% | 0 | 0% | 0 |  |  |  |  | NO | YES | YES |  |  | 0% | 25% | 10% |  |  | 0 | 0.5 | 0.5 |  |  | None | Not Given | By User | By User | Not Given | B1061.001-DS1-1.JPG | B1061.001-DS2-1.JPG | B1061.001-DS3-1.JPG |  |  | No | None | NO
B106 | B1061.001b Cold formed steel walls with wood structural panel sheathing, exterior - stucco one side | B1061.001b | Cold formed steel walls with wood structural panel sheathing, exterior - stucco one side | Costing for each 100 ft^2 Wall Panel. Assumed framing: 38 mil cold formed steel framing with 7/16 OSB and 3/8 plywood panel sheathing with overturning restraint at each end of the wall per AISI design standard. No. 8 screws 2" to 6" OC at perimeter and 12" OC EW in field. | High quality | Overturning restraint at each end of wall. | Each | Each | Story Drift Ratio | Unit less | 3 | DS1 | DS2 | DS3 |  |  | Sequantial | Sequantial | Sequantial |  |  | Seq(DS1,DS2,DS3) | 273 | SF 100 | NO | NO | Sheathing faster pull through or tear out. (20% of fasteners.) | Failure of structural panels. | Failure of wall. |  |  | 1 | 1 | 1 |  |  | 0.4 | 2.26 | 2.67 |  |  | 0.4 | 0.3 | 0.25 |  |  | 0.1 | 0.1 | 0.1 |  |  | 0.4 | 0.3 | 0.25 |  |  | NO | YES | Superior | Superior | Superior | Superior | Remove damaged wall, ceilings, mechanical, electrical, and office furnature / equipment. Temporarly protect floor and provide dust curtains. Modify mechanical and electrical as required for repair work. Replace 20% of fasteners, replace gypsum wall board, stucco, tape and sand, repaint. | Remove damaged wall, ceilings, mechanical, electrical, and office furnature / equipment. Temporarly protect floor and provide dust curtains. Modify mechanical and electrical as required for repair work. Replace sheathing, replace gypsum wall board, stucco, tape and sand, repaint. | Remove damaged wall, ceilings, mechanical, electrical, and office furnature / equipment. Temporarly protect floor and provide dust curtains. Provide shoring. Modify mechanical and electrical as required for repair work. Replace metal stud framing, boundary elements, sheathing, replace gypsum wall board, stucco, tape and sand, repaint. |  |  | NO | NO | NO |  |  | NO | NO | NO |  |  | Not Applicable | Not Applicable | Not Applicable |  |  | 0% | 0 | 0% | 0 | 0% | 0 |  |  |  |  | 0% | 0 | 0% | 0 | 0% | 0 |  |  |  |  | NO | YES | YES |  |  | 0% | 25% | 10% |  |  | 0 | 0.5 | 0.5 |  |  | None | Not Given | By User | By User | Not Given | B1061.001-DS1-1.JPG | B1061.001-DS2-1.JPG | B1061.001-DS3-1.JPG |  |  | No | None | NO
B106 | B1061.011a Cold formed steel walls with flat strap X-bracing, interior - gypsum board | B1061.011a | Cold formed steel walls with flat strap X-bracing, interior - gypsum board | Costing for each 100 ft^2 Wall Panel. Assumed framing: 33 mil cold formed steel framing with 4.5 inch x 33 mil flat strap X-bracing on one side. Straps attached to gussets with No. 8 screws. | High quality | Overturning restrains required and sheathing screws driven flush with the surface of the strapping. | Each | Each | Story Drift Ratio | Unit less | 2 | DS1 | DS2 |  |  |  | Sequantial | Sequantial |  |  |  | Seq(DS1,DS2) | 274 | SF 100 | NO | NO | Local buckling of chord studs. | Failure of many framing members and collapse. |  |  |  | 1 | 1 |  |  |  | 1.39 | 1.79 |  |  |  | 0.25 | 0.25 |  |  |  | 0.1 | 0.1 |  |  |  | 0.25 | 0.25 |  |  |  | NO | YES | Average | Superior | Average | Superior | Remove damaged wall, ceilings, X bracing as necissary, mechanical, electrical, and office furnature / equipment. Temporarly protect floor and provide dust curtains. Modify mechanical and electrical as required for repair work. Replace gypsum wall board, metal stud framing as needed, reinstall X bracing as required, tape and sand, repaint. | Remove damaged wall, ceilings, X bracing as necissary, mechanical, electrical, and office furnature / equipment. Temporarly protect floor and provide dust curtains. Modify mechanical and electrical as required for repair work. Replace gypsum wall board, boundary elements, metal stud framing, install X bracing, tape and sand, repaint. |  |  |  | NO | NO |  |  |  | NO | NO |  |  |  | Not Applicable | Not Applicable |  |  |  | 0% | 0 | 0% | 0 | [6 empty] | 0% | 0 | 0% | 0 | [6 empty] | YES | YES |  |  |  | 20% | 10% |  |  |  | 0.5 | 0.5 |  |  |  | None | Not Given | By User | By User | Not Given | B1061.011-DS1-1.JPG | B1061.011-DS2-1.JPG |  |  |  | No | None | NO
B106 | B1061.011b Cold formed steel walls with flat strap X-bracing, exterior - stucco one side | B1061.011b | Cold formed steel walls with flat strap X-bracing, exterior - stucco one side | Costing for each 100 ft^2 Wall Panel. Assumed framing: 33 mil cold formed steel framing with 4.5 inch x 33 mil flat strap X-bracing on one side. Straps attached to gussets with No. 8 screws. | High quality | Overturning restrains required and sheathing screws driven flush with the surface of the strapping. | Each | Each | Story Drift Ratio | Unit less | 2 | DS1 | DS2 |  |  |  | Sequantial | Sequantial |  |  |  | Seq(DS1,DS2) | 275 | SF 100 | NO | NO | Local buckling of chord studs. | Failure of many framing members and collapse. |  |  |  | 1 | 1 |  |  |  | 1.39 | 1.79 |  |  |  | 0.25 | 0.25 |  |  |  | 0.1 | 0.1 |  |  |  | 0.25 | 0.25 |  |  |  | NO | YES | Average | Superior | Average | Superior | Remove damaged wall, ceilings, X bracing as necissary, mechanical, electrical, and office furnature / equipment. Temporarly protect floor and provide dust curtains. Modify mechanical and electrical as required for repair work. Replace gypsum wall board, stucco, metal stud framing as needed, reinstall X bracing as required, tape and sand, repaint. | Remove damaged wall, ceilings, X bracing as necissary, mechanical, electrical, and office furnature / equipment. Temporarly protect floor and provide dust curtains. Modify mechanical and electrical as required for repair work. Replace gypsum wall board, stucco, boundary elements, metal stud framing, install X bracing, tape and sand, repaint. |  |  |  | NO | NO |  |  |  | NO | NO |  |  |  | Not Applicable | Not Applicable |  |  |  | 0% | 0 | 0% | 0 | [6 empty] | 0% | 0 | 0% | 0 | [6 empty] | YES | YES |  |  |  | 20% | 10% |  |  |  | 0.5 | 0.5 |  |  |  | None | Not Given | By User | By User | Not Given | B1061.011-DS1-1.JPG | B1061.011-DS2-1.JPG |  |  |  | No | None | NO
B106 | B1061.021a Cold formed steel walls with 22 or 31 mil steel sheathing, interior - gypsum board | B1061.021a | Cold formed steel walls with 22 or 31 mil steel sheathing, interior - gypsum board | Costing for each 100 ft^2 Wall Panel. Assumed framing: 33 mil cold formed steel framing with 22 or 31 mil steel sheathing attached with No. 8 screws spaced 2" or 6" OC at perimeter and 12" OC EW in the field. | High quality | Overturning restrains required and sheathing screws driven flush with the surface of the strapping. | Each | Each | Story Drift Ratio | Unit less | 2 | DS1 | DS2 |  |  |  | Sequantial | Sequantial |  |  |  | Seq(DS1,DS2) | 276 | SF 100 | NO | NO | Pull out of sheathing fasteners from studs. | Buckling of steel sheathing. Buckling of framing members. |  |  |  | 1 | 1 |  |  |  | 1.9 | 2.53 |  |  |  | 0.25 | 0.25 |  |  |  | 0.1 | 0.1 |  |  |  | 0.25 | 0.25 |  |  |  | NO | YES | Average | Superior | Superior | Superior | Remove damaged wall, ceilings, wall finishes, mechanical, electrical, and office furnature / equipment. Temporarly protect floor and provide dust curtains. Modify mechanical and electrical as required for repair work. Replace 20% of fasteners, replace gypsum wall board, tape, sand, paint. | Remove damaged wall, ceilings, wall finishes, mechanical, electrical, and office furnature / equipment. Temporarly protect floor and provide dust curtains. Modify mechanical and electrical as required for repair work. Install new sheathing, new metal stud framing as needed, replace gypsum wall board, tape, sand, paint. |  |  |  | NO | NO |  |  |  | NO | NO |  |  |  | Not Applicable | Not Applicable |  |  |  | 0 | 0 | 0% | 0 | [6 empty] | 0 | 0 | 0% | 0 | [6 empty] | YES | YES |  |  |  | 0.2 | 0.1 |  |  |  | 0.5 | 0.5 |  |  |  | None | Not Given | By User | By User | Not Given | B1061.021-DS1-1.JPG | B1061.021-DS2-1.JPG |  |  |  | No | None | NO
B106 | B1061.021b Cold formed steel walls with 22 or 31 mil steel sheathing, exterior - stucco one side | B1061.021b | Cold formed steel walls with 22 or 31 mil steel sheathing, exterior - stucco one side | Costing for each 100 ft^2 Wall Panel. Assumed framing: 33 mil cold formed steel framing with 22 or 31 mil steel sheathing attached with No. 8 screws spaced 2" or 6" OC at perimeter and 12" OC EW in the field. | High quality | Overturning restrains required and sheathing screws driven flush with the surface of the strapping. | Each | Each | Story Drift Ratio | Unit less | 2 | DS1 | DS2 |  |  |  | Sequantial | Sequantial |  |  |  | Seq(DS1,DS2) | 277 | SF 100 | NO | NO | Pull out of sheathing fasteners from studs. | Buckling of steel sheathing. Buckling of framing members. |  |  |  | 1 | 1 |  |  |  | 1.9 | 2.53 |  |  |  | 0.25 | 0.25 |  |  |  | 0.1 | 0.1 |  |  |  | 0.25 | 0.25 |  |  |  | NO | YES | Average | Superior | Superior | Superior | Remove damaged wall, ceilings, wall finishes, mechanical, electrical, and office furnature / equipment. Temporarly protect floor and provide dust curtains. Modify mechanical and electrical as required for repair work. Replace 20% of fasteners, replace gypsum wall board, stucco, tape, sand, paint. | Remove damaged wall, ceilings, wall finishes, mechanical, electrical, and office furnature / equipment. Temporarly protect floor and provide dust curtains. Modify mechanical and electrical as required for repair work. Install new sheathing, new metal stud framing as needed, replace gypsum wall board, stucco,, tape, sand, paint. |  |  |  | NO | NO |  |  |  | NO | NO |  |  |  | Not Applicable | Not Applicable |  |  |  | 0% | 0 | 0% | 0 | [6 empty] | 0% | 0 | 0% | 0 | [6 empty] | YES | YES |  |  |  | 20% | 10% |  |  |  | 0.5 | 0.5 |  |  |  | None | Not Given | By User | By User | Not Given | B1061.021-DS1-1.JPG | B1061.021-DS2-1.JPG |  |  |  | No | None | NO
B107 | B1071.001 Light framed wood walls with structural panel sheathing, gypsum wallboard no hold-downs | B1071.001 | Light framed wood walls with structural panel sheathing, gypsum wallboard no hold-downs | Costing for each 100 ft^2 Wall Panel. Assumed framing: 1 SIDE: 3/8" OSB or 15/32 ply with 8d box nails at 4 to 6 inches along panel edges and 12 inches field nailing. DF #2, 2x4@16 studs. 1 SIDE: 1/2 gypsum board. Panel 8 feet tall, 8 or 16 feet long with or without door and window openings, double top plate, single bottom plate, no hold-downs. | Not Specified | Not Specified | Each | Each | Story Drift Ratio | Unit less | 3 | DS1 | DS2 | DS3 |  |  | Sequential | Sequential | Sequential |  |  | Seq(DS1,DS2,DS3) | 278 | SF 100 | NO | NO | Slight separation of sheathing or nails which come loose. | Permanent rotation of sheathing, tear out of nails or sheathing. | Fracture of studs, major sill plate cracking. |  |  | 1 | 1 | 1 |  |  | 0.01 | 0.0175 | 0.025 |  |  | Not Available | Not Available | Not Available |  |  | 0.4 | 0.4 | 0.4 |  |  | 0.4 | 0.4 | 0.4 |  |  | NO | YES | None | Marginal | Average | Superior | Remove exterior pliable siding, replace loose nails, reinstall siding. | Remove exterior pliable siding, remove wood sheathing, install new sheathing, reinstall siding. | Remove and replace siding, sheathing, studs and plates. Provide shoring as required. |  |  | NO | NO | NO |  |  | NO | NO | NO |  |  | Not Applicable | Not Applicable | Not Applicable |  |  | 0% | 0 | 0% | 0 | 0% | 0 |  |  |  |  | 0% | 0 | 0% | 0 | 0% | 0 |  |  |  |  | NO | YES | YES |  |  | 0% | 50% | 25% |  |  | 0 | 0.5 | 0.5 |  |  | None | Not Given | By User | By User | Andre Filiatrault | B1071.001-DS1-1.JPG | B1071.001-DS2-1.JPG | B1071.001-DS3-1.JPG |  |  | No | None | NO
B107 | B1071.002 Light framed wood walls with structural panel sheathing, stucco, hold-downs | B1071.002 | Light framed wood walls with structural panel sheathing, stucco, hold-downs | Costing for each 100 ft^2 Wall Panel. Assumed framing: 1 SIDE: 3/8" OSB or 15/32 ply with 8d box nails at 4 to 6 inches along panel edges and 12 inches field nailing. DF #2, 2x4@16 studs. 1 SIDE: 1/2 gypsum board. Panel 8 feet tall, 8 or 16 feet long with or without door and window openings, double top plate, single bottom plate, with hold-downs. Three layer 7/8" stucco with 1/2-inch chop strand fibers applied over wire mesh fastened with 1.25 -inch long staples. | Not Specified | Not Specified | Each | Each | Story Drift Ratio | Unit less | 3 | DS1 | DS2 | DS3 |  |  | Sequential | Sequential | Sequential |  |  | Seq(DS1,DS2,DS3) | 279 | SF 100 | NO | NO | Cracking of stucco. | Spalling of stucco, separation of stucco and sheathing from studs. | Fracture of studs, major sill plate cracking. |  |  | 1 | 1 | 1 |  |  | 0.0025 | 0.0052 | 0.0252 |  |  | 0.43 | 0.28 | 0.12 |  |  | 0.1 | 0.1 | 0.1 |  |  | 0.44 | 0.3 | 0.16 |  |  | NO | YES | Superior | Superior | Superior | Superior | Clean stucco cracks. Fill cracks with cement compound. Repaint wall to hide cracks. | Remove loose stucco and patch spalled areas with stucco. Repaint to hide repairs. | Remove and replace studs, plates, sheathing, and stucco. Shore as required. |  |  | NO | NO | NO |  |  | NO | NO | NO |  |  | Not Applicable | Not Applicable | Not Applicable |  |  | 0% | 0 | 0% | 0 | 0% | 0 |  |  |  |  | 0% | 0 | 0% | 0 | 0% | 0 |  |  |  |  | NO | YES | YES |  |  | 0% | 35% | 25% |  |  | 0 | 0.5 | 0.5 |  |  | None | Not Given | By User | By User | Andre Filiatrault | B1071.002-DS1-1.JPG | B1071.002-DS2-1.JPG | B1071.002-DS3-1.JPG |  |  | No | None | NO
B107 | B1071.011 Light framed wood walls with structural panel sheathing, stucco no hold-downs | B1071.011 | Light framed wood walls with structural panel sheathing, stucco no hold-downs | Costing for each 100 ft^2 Wall Panel. Assumed framing: 1 SIDE: 3/8" OSB or 15/32 ply with 8d box nails at 4 to 6 inches along panel edges and 12 inches field nailing. DF #2, 2x4@16 studs. 1 SIDE: 1/2 gypsum board. Panel 8 feet tall, 8 or 16 feet long with or without door and window openings, double top plate, single bottom plate, with no hold-downs. Three layer 7/8" stucco with 1/2-inch chop strand fibers applied over wire mesh fastened with 1.25 -inch long staples. | Not Specified | Not Specified | Each | Each | Story Drift Ratio | Unit less | 3 | DS1 | DS2 | DS3 |  |  | Sequential | Sequential | Sequential |  |  | Seq(DS1,DS2,DS3) | 280 | SF 100 | NO | NO | Cracking of stucco. | Spalling of stucco, separation of stucco and sheathing from studs. | Fracture of studs, major sill plate cracking. |  |  | 1 | 1 | 1 |  |  | 0.0017 | 0.0035 | 0.017 |  |  | Not Available | Not Available | Not Available |  |  | 0.5 | 0.4 | 0.4 |  |  | 0.5 | 0.4 | 0.4 |  |  | NO | YES | None | Marginal | Average | Superior | Clean stucco cracks. Fill cracks with cement compound. Repaint wall to hide cracks. | Remove loose stucco and patch spalled areas with stucco. Repaint to hide repairs. | Remove and replace studs, plates, sheathing, and stucco. Shore as required. |  |  | NO | NO | NO |  |  | NO | NO | NO |  |  | Not Applicable | Not Applicable | Not Applicable |  |  | 0% | 0 | 0% | 0 | 0% | 0 |  |  |  |  | 0% | 0 | 0% | 0 | 0% | 0 |  |  |  |  | NO | YES | YES |  |  | 0% | 35% | 25% |  |  | 0 | 0.5 | 0.5 |  |  | None | Not Given | By User | By User | Andre Filiatrault | B1071.002-DS1-1.JPG | B1071.002-DS2-1.JPG | B1071.002-DS3-1.JPG |  |  | No | None | NO
B107 | B1071.021 Light framed wood walls with structural panel sheathing, gypsum wallboard and hold-downs | B1071.021 | Light framed wood walls with structural panel sheathing, gypsum wallboard and hold-downs | Costing for each 100 ft^2 Wall Panel. Assumed framing: 1 SIDE: 3/8" OSB or 15/32 ply with 8d box nails at 4 to 6 inches along panel edges and 12 inches field nailing. DF #2, 2x4@16 studs. 1 SIDE: 1/2 gypsum board. Panel 8 feet tall, 8 or 16 feet long with or without door and window openings, double top plate, single bottom plate, with hold-downs. | Not Specified | Not Specified | Each | Each | Story Drift Ratio | Unit less | 3 | DS1 | DS2 | DS3 |  |  | Sequential | Sequential | Sequential |  |  | Seq(DS1,DS2,DS3) | 281 | SF 100 | NO | NO | Slight separation of sheathing or nails which come loose. | Permanent rotation of sheathing, tear out of nails or sheathing. | Fracture of studs, major sill plate cracking. |  |  | 1 | 1 | 1 |  |  | 0.015 | 0.0262 | 0.0369 |  |  | 0.26 | 0.16 | 0.17 |  |  | 0.3 | 0.1 | 0.1 |  |  | 0.4 | 0.19 | 0.2 |  |  | NO | YES | Superior | Superior | Superior | Superior | Remove exterior pliable siding, replace loose nails, reinstall siding. | Remove exterior pliable siding, remove wood sheathing, install new sheathing, reinstall siding. | Remove and replace siding, sheathing, studs and plates. Provide shoring as required. |  |  | NO | NO | NO |  |  | NO | NO | NO |  |  | Not Applicable | Not Applicable | Not Applicable |  |  | 0% | 0 | 0% | 0 | 0% | 0 |  |  |  |  | 0% | 0 | 0% | 0 | 0% | 0 |  |  |  |  | NO | YES | YES |  |  | 0% | 50% | 25% |  |  | 0 | 0.5 | 0.5 |  |  | None | Not Given | By User | By User | Andre Filiatrault | B1071.001-DS1-1.JPG | B1071.001-DS2-1.JPG | B1071.001-DS3-1.JPG |  |  | No | 2011-08-24 Negative probability below 0.5% drift - overlap deemed acceptable. | NO
B107 | B1071.031 Wood walls with diagonal let-in bracing | B1071.031 | Wood walls with diagonal let-in bracing | Costing for each 100 ft^2 Wall Panel. Assumed framing: Stud wall framing consists of 2 x 4’s at 16 inches on center with double top plates and single sill plate. Diagonal bracing includes 2 forms. Block-bracing consists of diagonal blocking between studs that extends from the top of one edge of the panel to the bottom of the opposite edge. Diagonal bracing may also consist of let-in bracing for which a 1x or 2x brace (with same inclination as described for block-bracing) is recessed into studs. Walls may be sheathed with horizontal or vertical lumber siding. | Not Specified | Not Specified | Each | Each | Story Drift Ratio | Unit less | 1 | DS1 |  |  |  |  | Sequential |  |  |  |  | Seq(DS1) | 282 | SF 100 | NO | NO | Failure of diagonal bracing. |  |  |  |  | 1 |  |  |  |  | 0.01 |  |  |  |  | Not Available |  |  |  |  | 0.4 |  |  |  |  | 0.4 |  |  |  |  | NO | YES | Average | Average | Superior | Superior | Remove and replace sheathing studs, plates and bracing and replace with new stud wall construction of plywood, hold-downs, etc. Provide shoring as required. |  |  |  |  | NO |  |  |  |  | NO |  |  |  |  | Not Applicable |  |  |  |  | 0% | 0 | [8 empty] | 0% | 0 | [8 empty] | YES |  |  |  |  | 25% |  |  |  |  | 0.5 |  |  |  |  | None | Not Given | By User | By User | Andre Filiatrault | B1071.031-DS1-1.JPG |  |  |  |  | No | None | NO
B107 | B1071.041 Exterior Wall - Type: Gypsum with wood studs, Full Height, Fixed Below, Fixed Above | B1071.041 | Exterior Wall - Type: Gypsum with wood studs, Full Height, Fixed Below, Fixed Above | Costing based upon 13'x100' Panels | Normal | Unknown | Each | Each | Story Drift Ratio | Unit less | 3 | DS1 | DS2 | DS3 |  |  | Sequential | Sequential | Sequential |  |  | Seq(DS1,DS2,DS3) | 283 | LF 100 | NO | NO | Screws pop-out, minor cracking of wall board, warping or cracking of tape. | Moderate cracking or crushing of gypsum wall boards (typically in corners and in corners of openings). | Significant cracking and/or crushing of gypsum wall boards- buckling of studs and tearing of tracks. |  |  | 1 | 1 | 1 |  |  | 0.0021 | 0.0071 | 0.012 |  |  | Not Specified | Not Specified | Not Specified |  |  | Not Specified | Not Specified | Not Specified |  |  | 0.6 | 0.45 | 0.45 |  |  | NO | YES | Superior | Superior | Superior | Not Rated | Retape joints, paste and repaint both sides of full 100 foot length of wall board. | Remove full 100 foot length of wall board (both sides), install new wall board (both sides), tape, paste and repaint. | Remove and replace full 100 foot length of metal stud wall, both sides of the gypsum wall board and any embedded utilities, and tape, paste and repaint. |  |  | NO | NO | NO |  |  | NO | NO | NO |  |  | Not Applicable | Not Applicable | Not Applicable |  |  | 0% | 0 | 0% | 0 | 0% | 0 |  |  |  |  | 0% | 0 | 0% | 0 | 0% | 0 |  |  |  |  | NO | NO | NO |  |  | 0% | 0% | 0% |  |  | 0 | 0 | 0 |  |  | Copy of C1011.011a for use as an exterior wall. | Not Given | By User | By User | Not Given | none | none | none |  |  | No | None | YES
B201 | B2011.001a Exterior Wall - Cold formed steel walls with wood structural panel sheathing, interior - gypsum board | B2011.001a | Exterior Wall - Cold formed steel walls with wood structural panel sheathing, interior - gypsum board | Costing for each 100 ft^2 Wall Panel. Assumed framing: 38 mil cold formed steel framing with 7/16 OSB and 3/8 plywood panel sheathing with overturning restraint at each end of the wall per AISI design standard. No. 8 screws 2" to 6" OC at perimeter and 12" OC EW in field. | High quality | Overturning restraint at each end of wall. | Each | Each | Story Drift Ratio | Unit less | 3 | DS1 | DS2 | DS3 |  |  | Sequantial | Sequantial | Sequantial |  |  | Seq(DS1,DS2,DS3) | 284 | SF 100 | NO | NO | Sheathing faster pull through or tear out. (20% of fasteners.) | Failure of structural panels. | Failure of wall. |  |  | 1 | 1 | 1 |  |  | 0.4 | 2.26 | 2.67 |  |  | 0.4 | 0.3 | 0.25 |  |  | 0.1 | 0.1 | 0.1 |  |  | 0.4 | 0.3 | 0.25 |  |  | NO | YES | Superior | Superior | Superior | Superior | Remove damaged wall, ceilings, mechanical, electrical, and office furnature / equipment. Temporarly protect floor and provide dust curtains. Modify mechanical and electrical as required for repair work. Replace 20% of fasteners, replace gypsum wall board, tape and sand, repaint. | Remove damaged wall, ceilings, mechanical, electrical, and office furnature / equipment. Temporarly protect floor and provide dust curtains. Modify mechanical and electrical as required for repair work. Replace sheathing, replace gypsum wall board, tape and sand, repaint. | Remove damaged wall, ceilings, mechanical, electrical, and office furnature / equipment. Temporarly protect floor and provide dust curtains. Provide shoring. Modify mechanical and electrical as required for repair work. Replace metal stud framing, boundary elements, sheathing, replace gypsum wall board, tape and sand, repaint. |  |  | NO | NO | NO |  |  | NO | NO | NO |  |  | Not Applicable | Not Applicable | Not Applicable |  |  | 0% | 0 | 0% | 0 | 0% | 0 |  |  |  |  | 0% | 0 | 0% | 0 | 0% | 0 |  |  |  |  | NO | YES | YES |  |  | 0% | 25% | 10% |  |  | 0 | 0.5 | 0.5 |  |  | Copy of B1061.001a for use as an exterior wall. | Not Given | By User | By User | Not Given | B1061.001-DS1-1.JPG | B1061.001-DS2-1.JPG | B1061.001-DS3-1.JPG |  |  | No | None | YES
B201 | B2011.001b Exterior Wall - Cold formed steel walls with wood structural panel sheathing, exterior - stucco one side | B2011.001b | Exterior Wall - Cold formed steel walls with wood structural panel sheathing, exterior - stucco one side | Costing for each 100 ft^2 Wall Panel. Assumed framing: 38 mil cold formed steel framing with 7/16 OSB and 3/8 plywood panel sheathing with overturning restraint at each end of the wall per AISI design standard. No. 8 screws 2" to 6" OC at perimeter and 12" OC EW in field. | High quality | Overturning restraint at each end of wall. | Each | Each | Story Drift Ratio | Unit less | 3 | DS1 | DS2 | DS3 |  |  | Sequantial | Sequantial | Sequantial |  |  | Seq(DS1,DS2,DS3) | 285 | SF 100 | NO | NO | Sheathing faster pull through or tear out. (20% of fasteners.) | Failure of structural panels. | Failure of wall. |  |  | 1 | 1 | 1 |  |  | 0.4 | 2.26 | 2.67 |  |  | 0.4 | 0.3 | 0.25 |  |  | 0.1 | 0.1 | 0.1 |  |  | 0.4 | 0.3 | 0.25 |  |  | NO | YES | Superior | Superior | Superior | Superior | Remove damaged wall, ceilings, mechanical, electrical, and office furnature / equipment. Temporarly protect floor and provide dust curtains. Modify mechanical and electrical as required for repair work. Replace 20% of fasteners, replace gypsum wall board, stucco, tape and sand, repaint. | Remove damaged wall, ceilings, mechanical, electrical, and office furnature / equipment. Temporarly protect floor and provide dust curtains. Modify mechanical and electrical as required for repair work. Replace sheathing, replace gypsum wall board, stucco, tape and sand, repaint. | Remove damaged wall, ceilings, mechanical, electrical, and office furnature / equipment. Temporarly protect floor and provide dust curtains. Provide shoring. Modify mechanical and electrical as required for repair work. Replace metal stud framing, boundary elements, sheathing, replace gypsum wall board, stucco, tape and sand, repaint. |  |  | NO | NO | NO |  |  | NO | NO | NO |  |  | Not Applicable | Not Applicable | Not Applicable |  |  | 0% | 0 | 0% | 0 | 0% | 0 |  |  |  |  | 0% | 0 | 0% | 0 | 0% | 0 |  |  |  |  | NO | YES | YES |  |  | 0% | 25% | 10% |  |  | 0 | 0.5 | 0.5 |  |  | Copy of B1061.001b for use as an exterior wall. | Not Given | By User | By User | Not Given | B1061.001-DS1-1.JPG | B1061.001-DS2-1.JPG | B1061.001-DS3-1.JPG |  |  | No | None | YES
B201 | B2011.011a Exterior Wall - Cold formed steel walls with flat strap X-bracing, interior - gypsum board | B2011.011a | Exterior Wall - Cold formed steel walls with flat strap X-bracing, interior - gypsum board | Costing for each 100 ft^2 Wall Panel. Assumed framing: 33 mil cold formed steel framing with 4.5 inch x 33 mil flat strap X-bracing on one side. Straps attached to gussets with No. 8 screws. | High quality | Overturning restrains required and sheathing screws driven flush with the surface of the strapping. | Each | Each | Story Drift Ratio | Unit less | 2 | DS1 | DS2 |  |  |  | Sequantial | Sequantial |  |  |  | Seq(DS1,DS2) | 286 | SF 100 | NO | NO | Local buckling of chord studs. | Failure of many framing members and collapse. |  |  |  | 1 | 1 |  |  |  | 1.39 | 1.79 |  |  |  | 0.25 | 0.25 |  |  |  | 0.1 | 0.1 |  |  |  | 0.25 | 0.25 |  |  |  | NO | YES | Average | Superior | Average | Superior | Remove damaged wall, ceilings, X bracing as necissary, mechanical, electrical, and office furnature / equipment. Temporarly protect floor and provide dust curtains. Modify mechanical and electrical as required for repair work. Replace gypsum wall board, metal stud framing as needed, reinstall X bracing as required, tape and sand, repaint. | Remove damaged wall, ceilings, X bracing as necissary, mechanical, electrical, and office furnature / equipment. Temporarly protect floor and provide dust curtains. Modify mechanical and electrical as required for repair work. Replace gypsum wall board, boundary elements, metal stud framing, install X bracing, tape and sand, repaint. |  |  |  | NO | NO |  |  |  | NO | NO |  |  |  | Not Applicable | Not Applicable |  |  |  | 0% | 0 | 0% | 0 | [6 empty] | 0% | 0 | 0% | 0 | [6 empty] | YES | YES |  |  |  | 20% | 10% |  |  |  | 0.5 | 0.5 |  |  |  | Copy of B1061.011a for use as an exterior wall. | Not Given | By User | By User | Not Given | B1061.011-DS1-1.JPG | B1061.011-DS2-1.JPG |  |  |  | No | None | YES
B201 | B2011.011b Exterior Wall - Cold formed steel walls with flat strap X-bracing, exterior - stucco one side | B2011.011b | Exterior Wall - Cold formed steel walls with flat strap X-bracing, exterior - stucco one side | Costing for each 100 ft^2 Wall Panel. Assumed framing: 33 mil cold formed steel framing with 4.5 inch x 33 mil flat strap X-bracing on one side. Straps attached to gussets with No. 8 screws. | High quality | Overturning restrains required and sheathing screws driven flush with the surface of the strapping. | Each | Each | Story Drift Ratio | Unit less | 2 | DS1 | DS2 |  |  |  | Sequantial | Sequantial |  |  |  | Seq(DS1,DS2) | 287 | SF 100 | NO | NO | Local buckling of chord studs. | Failure of many framing members and collapse. |  |  |  | 1 | 1 |  |  |  | 1.39 | 1.79 |  |  |  | 0.25 | 0.25 |  |  |  | 0.1 | 0.1 |  |  |  | 0.25 | 0.25 |  |  |  | NO | YES | Average | Superior | Average | Superior | Remove damaged wall, ceilings, X bracing as necissary, mechanical, electrical, and office furnature / equipment. Temporarly protect floor and provide dust curtains. Modify mechanical and electrical as required for repair work. Replace gypsum wall board, stucco, metal stud framing as needed, reinstall X bracing as required, tape and sand, repaint. | Remove damaged wall, ceilings, X bracing as necissary, mechanical, electrical, and office furnature / equipment. Temporarly protect floor and provide dust curtains. Modify mechanical and electrical as required for repair work. Replace gypsum wall board, stucco, boundary elements, metal stud framing, install X bracing, tape and sand, repaint. |  |  |  | NO | NO |  |  |  | NO | NO |  |  |  | Not Applicable | Not Applicable |  |  |  | 0% | 0 | 0% | 0 | [6 empty] | 0% | 0 | 0% | 0 | [6 empty] | YES | YES |  |  |  | 20% | 10% |  |  |  | 0.5 | 0.5 |  |  |  | Copy of B1061.011b for use as an exterior wall. | Not Given | By User | By User | Not Given | B1061.011-DS1-1.JPG | B1061.011-DS2-1.JPG |  |  |  | No | None | YES
B201 | B2011.021a Exterior Wall - Cold formed steel walls with 22 or 31 mil steel sheathing, interior - gypsum board | B2011.021a | Exterior Wall - Cold formed steel walls with 22 or 31 mil steel sheathing, interior - gypsum board | Costing for each 100 ft^2 Wall Panel. Assumed framing: 33 mil cold formed steel framing with 22 or 31 mil steel sheathing attached with No. 8 screws spaced 2" or 6" OC at perimeter and 12" OC EW in the field. | High quality | Overturning restrains required and sheathing screws driven flush with the surface of the strapping. | Each | Each | Story Drift Ratio | Unit less | 2 | DS1 | DS2 |  |  |  | Sequantial | Sequantial |  |  |  | Seq(DS1,DS2) | 288 | SF 100 | NO | NO | Pull out of sheathing fasteners from studs. | Buckling of steel sheathing. Buckling of framing members. |  |  |  | 1 | 1 |  |  |  | 1.9 | 2.53 |  |  |  | 0.25 | 0.25 |  |  |  | 0.1 | 0.1 |  |  |  | 0.25 | 0.25 |  |  |  | NO | YES | Average | Superior | Superior | Superior | Remove damaged wall, ceilings, wall finishes, mechanical, electrical, and office furnature / equipment. Temporarly protect floor and provide dust curtains. Modify mechanical and electrical as required for repair work. Replace 20% of fasteners, replace gypsum wall board, tape, sand, paint. | Remove damaged wall, ceilings, wall finishes, mechanical, electrical, and office furnature / equipment. Temporarly protect floor and provide dust curtains. Modify mechanical and electrical as required for repair work. Install new sheathing, new metal stud framing as needed, replace gypsum wall board, tape, sand, paint. |  |  |  | NO | NO |  |  |  | NO | NO |  |  |  | Not Applicable | Not Applicable |  |  |  | 0% | 0 | 0% | 0 | [6 empty] | 0% | 0 | 0% | 0 | [6 empty] | YES | YES |  |  |  | 20% | 10% |  |  |  | 0.5 | 0.5 |  |  |  | Copy of B1061.021a for use as an exterior wall. | Not Given | By User | By User | Not Given | B1061.021-DS1-1.JPG | B1061.021-DS2-1.JPG |  |  |  | No | None | YES
B201 | B2011.021b Exterior Wall - Cold formed steel walls with 22 or 31 mil steel sheathing, exterior - stucco one side | B2011.021b | Exterior Wall - Cold formed steel walls with 22 or 31 mil steel sheathing, exterior - stucco one side | Costing for each 100 ft^2 Wall Panel. Assumed framing: 33 mil cold formed steel framing with 22 or 31 mil steel sheathing attached with No. 8 screws spaced 2" or 6" OC at perimeter and 12" OC EW in the field. | High quality | Overturning restrains required and sheathing screws driven flush with the surface of the strapping. | Each | Each | Story Drift Ratio | Unit less | 2 | DS1 | DS2 |  |  |  | Sequantial | Sequantial |  |  |  | Seq(DS1,DS2) | 289 | SF 100 | NO | NO | Pull out of sheathing fasteners from studs. | Buckling of steel sheathing. Buckling of framing members. |  |  |  | 1 | 1 |  |  |  | 1.9 | 2.53 |  |  |  | 0.25 | 0.25 |  |  |  | 0.1 | 0.1 |  |  |  | 0.25 | 0.25 |  |  |  | NO | YES | Average | Superior | Superior | Superior | Remove damaged wall, ceilings, wall finishes, mechanical, electrical, and office furnature / equipment. Temporarly protect floor and provide dust curtains. Modify mechanical and electrical as required for repair work. Replace 20% of fasteners, replace gypsum wall board, stucco, tape, sand, paint. | Remove damaged wall, ceilings, wall finishes, mechanical, electrical, and office furnature / equipment. Temporarly protect floor and provide dust curtains. Modify mechanical and electrical as required for repair work. Install new sheathing, new metal stud framing as needed, replace gypsum wall board, stucco,, tape, sand, paint. |  |  |  | NO | NO |  |  |  | NO | NO |  |  |  | Not Applicable | Not Applicable |  |  |  | 0% | 0 | 0% | 0 | [6 empty] | 0% | 0 | 0% | 0 | [6 empty] | YES | YES |  |  |  | 20% | 10% |  |  |  | 0.5 | 0.5 |  |  |  | Copy of B1061.021b for use as an exterior wall. | Not Given | By User | By User | Not Given | B1061.021-DS1-1.JPG | B1061.021-DS2-1.JPG |  |  |  | No | None | YES
B201 | B2011.101 Exterior Wall - Light framed wood walls with structural panel sheathing, gypsum wallboard no hold-downs | B2011.101 | Exterior Wall - Light framed wood walls with structural panel sheathing, gypsum wallboard no hold-downs | Costing for each 100 ft^2 Wall Panel. Assumed framing: 1 SIDE: 3/8" OSB or 15/32 ply with 8d box nails at 4 to 6 inches along panel edges and 12 inches field nailing. DF #2, 2x4@16 studs. 1 SIDE: 1/2 gypsum board. Panel 8 feet tall, 8 or 16 feet long with or without door and window openings, double top plate, single bottom plate, no hold-downs. | Not Specified | Not Specified | Each | Each | Story Drift Ratio | Unit less | 3 | DS1 | DS2 | DS3 |  |  | Sequential | Sequential | Sequential |  |  | Seq(DS1,DS2,DS3) | 290 | SF 100 | NO | NO | Slight separation of sheathing or nails which come loose. | Permanent rotation of sheathing, tear out of nails or sheathing. | Fracture of studs, major sill plate cracking. |  |  | 1 | 1 | 1 |  |  | 0.01 | 0.0175 | 0.025 |  |  | Not Available | Not Available | Not Available |  |  | 0.4 | 0.4 | 0.4 |  |  | 0.4 | 0.4 | 0.4 |  |  | NO | YES | None | Marginal | Average | Superior | Remove exterior pliable siding, replace loose nails, reinstall siding. | Remove exterior pliable siding, remove wood sheathing, install new sheathing, reinstall siding. | Remove and replace siding, sheathing, studs and plates. Provide shoring as required. |  |  | NO | NO | NO |  |  | NO | NO | NO |  |  | Not Applicable | Not Applicable | Not Applicable |  |  | 0% | 0 | 0% | 0 | 0% | 0 |  |  |  |  | 0% | 0 | 0% | 0 | 0% | 0 |  |  |  |  | NO | YES | YES |  |  | 0% | 50% | 25% |  |  | 0 | 0.5 | 0.5 |  |  | Copy of B1071.001 for use as an exterior wall. | Not Given | By User | By User | Andre Filiatrault | B1071.001-DS1-1.JPG | B1071.001-DS2-1.JPG | B1071.001-DS3-1.JPG |  |  | No | None | YES
B201 | B2011.102 Exterior Wall - Light framed wood walls with structural panel sheathing, stucco, hold-downs | B2011.102 | Exterior Wall - Light framed wood walls with structural panel sheathing, stucco, hold-downs | Costing for each 100 ft^2 Wall Panel. Assumed framing: 1 SIDE: 3/8" OSB or 15/32 ply with 8d box nails at 4 to 6 inches along panel edges and 12 inches field nailing. DF #2, 2x4@16 studs. 1 SIDE: 1/2 gypsum board. Panel 8 feet tall, 8 or 16 feet long with or without door and window openings, double top plate, single bottom plate, with hold-downs. Three layer 7/8" stucco with 1/2-inch chop strand fibers applied over wire mesh fastened with 1.25 -inch long staples. | Not Specified | Not Specified | Each | Each | Story Drift Ratio | Unit less | 3 | DS1 | DS2 | DS3 |  |  | Sequential | Sequential | Sequential |  |  | Seq(DS1,DS2,DS3) | 291 | SF 100 | NO | NO | Cracking of stucco. | Spalling of stucco, separation of stucco and sheathing from studs. | Fracture of studs, major sill plate cracking. |  |  | 1 | 1 | 1 |  |  | 0.0025 | 0.0052 | 0.0252 |  |  | 0.43 | 0.28 | 0.12 |  |  | 0.1 | 0.1 | 0.1 |  |  | 0.44 | 0.3 | 0.16 |  |  | NO | YES | Superior | Superior | Superior | Superior | Clean stucco cracks. Fill cracks with cement compound. Repaint wall to hide cracks. | Remove loose stucco and patch spalled areas with stucco. Repaint to hide repairs. | Remove and replace studs, plates, sheathing, and stucco. Shore as required. |  |  | NO | NO | NO |  |  | NO | NO | NO |  |  | Not Applicable | Not Applicable | Not Applicable |  |  | 0% | 0 | 0% | 0 | 0% | 0 |  |  |  |  | 0% | 0 | 0% | 0 | 0% | 0 |  |  |  |  | NO | YES | YES |  |  | 0% | 35% | 25% |  |  | 0 | 0.5 | 0.5 |  |  | Copy of B1071.002 for use as an exterior wall. | Not Given | By User | By User | Andre Filiatrault | B1071.002-DS1-1.JPG | B1071.002-DS2-1.JPG | B1071.002-DS3-1.JPG |  |  | No | None | YES
B201 | B2011.111 Exterior Wall - Light framed wood walls with structural panel sheathing, stucco no hold-downs | B2011.111 | Exterior Wall - Light framed wood walls with structural panel sheathing, stucco no hold-downs | Costing for each 100 ft^2 Wall Panel. Assumed framing: 1 SIDE: 3/8" OSB or 15/32 ply with 8d box nails at 4 to 6 inches along panel edges and 12 inches field nailing. DF #2, 2x4@16 studs. 1 SIDE: 1/2 gypsum board. Panel 8 feet tall, 8 or 16 feet long with or without door and window openings, double top plate, single bottom plate, with no hold-downs. Three layer 7/8" stucco with 1/2-inch chop strand fibers applied over wire mesh fastened with 1.25 -inch long staples. | Not Specified | Not Specified | Each | Each | Story Drift Ratio | Unit less | 3 | DS1 | DS2 | DS3 |  |  | Sequential | Sequential | Sequential |  |  | Seq(DS1,DS2,DS3) | 292 | SF 100 | NO | NO | Cracking of stucco. | Spalling of stucco, separation of stucco and sheathing from studs. | Fracture of studs, major sill plate cracking. |  |  | 1 | 1 | 1 |  |  | 0.0017 | 0.0035 | 0.017 |  |  | Not Available | Not Available | Not Available |  |  | 0.5 | 0.4 | 0.4 |  |  | 0.5 | 0.4 | 0.4 |  |  | NO | YES | None | Marginal | Average | Superior | Clean stucco cracks. Fill cracks with cement compound. Repaint wall to hide cracks. | Remove loose stucco and patch spalled areas with stucco. Repaint to hide repairs. | Remove and replace studs, plates, sheathing, and stucco. Shore as required. |  |  | NO | NO | NO |  |  | NO | NO | NO |  |  | Not Applicable | Not Applicable | Not Applicable |  |  | 0% | 0 | 0% | 0 | 0% | 0 |  |  |  |  | 0% | 0 | 0% | 0 | 0% | 0 |  |  |  |  | NO | YES | YES |  |  | 0% | 35% | 25% |  |  | 0 | 0.5 | 0.5 |  |  | Copy of B1071.011 for use as an exterior wall. | Not Given | By User | By User | Andre Filiatrault | B1071.002-DS1-1.JPG | B1071.002-DS2-1.JPG | B1071.002-DS3-1.JPG |  |  | No | None | YES
B201 | B2011.121 Exterior Wall - Light framed wood walls with structural panel sheathing, gypsum wallboard and hold-downs | B2011.121 | Exterior Wall - Light framed wood walls with structural panel sheathing, gypsum wallboard and hold-downs | Costing for each 100 ft^2 Wall Panel. Assumed framing: 1 SIDE: 3/8" OSB or 15/32 ply with 8d box nails at 4 to 6 inches along panel edges and 12 inches field nailing. DF #2, 2x4@16 studs. 1 SIDE: 1/2 gypsum board. Panel 8 feet tall, 8 or 16 feet long with or without door and window openings, double top plate, single bottom plate, with hold-downs. | Not Specified | Not Specified | Each | Each | Story Drift Ratio | Unit less | 3 | DS1 | DS2 | DS3 |  |  | Sequential | Sequential | Sequential |  |  | Seq(DS1,DS2,DS3) | 293 | SF 100 | NO | NO | Slight separation of sheathing or nails which come loose. | Permanent rotation of sheathing, tear out of nails or sheathing. | Fracture of studs, major sill plate cracking. |  |  | 1 | 1 | 1 |  |  | 0.015 | 0.0262 | 0.0369 |  |  | 0.26 | 0.16 | 0.17 |  |  | 0.3 | 0.1 | 0.1 |  |  | 0.4 | 0.19 | 0.2 |  |  | NO | YES | Superior | Superior | Superior | Superior | Remove exterior pliable siding, replace loose nails, reinstall siding. | Remove exterior pliable siding, remove wood sheathing, install new sheathing, reinstall siding. | Remove and replace siding, sheathing, studs and plates. Provide shoring as required. |  |  | NO | NO | NO |  |  | NO | NO | NO |  |  | Not Applicable | Not Applicable | Not Applicable |  |  | 0% | 0 | 0% | 0 | 0% | 0 |  |  |  |  | 0% | 0 | 0% | 0 | 0% | 0 |  |  |  |  | NO | YES | YES |  |  | 0% | 50% | 25% |  |  | 0 | 0.5 | 0.5 |  |  | Copy of B1071.021 for use as an exterior wall. | Not Given | By User | By User | Andre Filiatrault | B1071.001-DS1-1.JPG | B1071.001-DS2-1.JPG | B1071.001-DS3-1.JPG |  |  | No | 2011-08-24 Negative probability below 0.5% drift - overlap deemed acceptable. | YES
B201 | B2011.131 Exterior Wall - Wood walls with diagonal let-in bracing | B2011.131 | Exterior Wall - Wood walls with diagonal let-in bracing | Costing for each 100 ft^2 Wall Panel. Assumed framing: Stud wall framing consists of 2 x 4’s at 16 inches on center with double top plates and single sill plate. Diagonal bracing includes 2 forms. Block-bracing consists of diagonal blocking between studs that extends from the top of one edge of the panel to the bottom of the opposite edge. Diagonal bracing may also consist of let-in bracing for which a 1x or 2x brace (with same inclination as described for block-bracing) is recessed into studs. Walls may be sheathed with horizontal or vertical lumber siding. | Not Specified | Not Specified | Each | Each | Story Drift Ratio | Unit less | 1 | DS1 |  |  |  |  | Sequential |  |  |  |  | Seq(DS1) | 294 | SF 100 | NO | NO | Failure of diagonal bracing. |  |  |  |  | 1 |  |  |  |  | 0.01 |  |  |  |  | Not Available |  |  |  |  | 0.4 |  |  |  |  | 0.4 |  |  |  |  | NO | YES | Average | Average | Superior | Superior | Remove and replace sheathing studs, plates and bracing and replace with new stud wall construction of plywood, hold-downs, etc. Provide shoring as required. |  |  |  |  | NO |  |  |  |  | NO |  |  |  |  | Not Applicable |  |  |  |  | 0% | 0 | [8 empty] | 0% | 0 | [8 empty] | YES |  |  |  |  | 25% |  |  |  |  | 0.5 |  |  |  |  | Copy of B1071.031 for use as an exterior wall. | Not Given | By User | By User | Andre Filiatrault | B1071.031-DS1-1.JPG |  |  |  |  | No | None | YES
B201 | B2011.201a Precast Concrete Panels 4.5 inches thick - in plane deformation | B2011.201a | Precast Concrete Panels 4.5 inches thick - in plane deformation | Costing is based upon 30'x13' panels. | Not Specified | All | Each | Each | Story Drift Ratio | Unit less | 1 | DS1 |  |  |  |  | Sequential |  |  |  |  | Seq(DS1) | 295 | LF 30 | NO | NO | Cladding units damaged by impact at corners at at column covers. |  |  |  |  | 1 |  |  |  |  | By User |  |  |  |  | Not Available |  |  |  |  | Not Available |  |  |  |  | By User |  |  |  |  | NO | YES | By User | By User | By User | By User | By User |  |  |  |  | NO |  |  |  |  | NO |  |  |  |  | Not Applicable |  |  |  |  | 0% | 0 | [8 empty] | 0% | 0 | [8 empty] | NO |  |  |  |  | 0% |  |  |  |  | 0% |  |  |  |  | Determine fragility story drift median demand in accordance with Chapter 7 of Volume 2. | By User | By User | By User | By User | none |  |  |  |  | No | None | YES
B201 | B2011.201b Precast Concrete Panels 4.5 inches thick - out of plane deformation | B2011.201b | Precast Concrete Panels 4.5 inches thick - out of plane deformation | Costing is based upon 30'x13' panels. | Not Specified | All | Each | Each | Peak Floor Acceleration | Unit less | 1 | DS1 |  |  |  |  | Sequential |  |  |  |  | Seq(DS1) | 296 | LF 30 | NO | NO | Cladding units damaged by out of plane anchorage failure. Unit requires replacement. |  |  |  |  | 1 |  |  |  |  | By User |  |  |  |  | Not Available |  |  |  |  | Not Available |  |  |  |  | By User |  |  |  |  | NO | NO | By User | By User | By User | By User | By User - Replace cladding panel. |  |  |  |  | NO |  |  |  |  | NO |  |  |  |  | Not Applicable |  |  |  |  | 0% | 0 | [8 empty] | 0% | 0 | [8 empty] | YES |  |  |  |  | 25% |  |  |  |  | 50% |  |  |  |  | Determine fragility peak floor acceleration anchorage capacity in accordance with Chapter 7 of Volume 2. | By User | By User | By User | By User | none |  |  |  |  | No | None | YES
B202 | B2022.001 Curtain Walls - Generic Midrise Stick-Built Curtain wall, Config: Monolithic, Lamination: Unknown, Glass Type: Unknown, Details: Aspect ratio = 6:5, Other details Unknown | B2022.001 | Curtain Walls - Generic Midrise Stick-Built Curtain wall, Config: Monolithic, Lamination: Unknown, Glass Type: Unknown, Details: Aspect ratio = 6:5, Other details Unknown | None | Not Specified | Not Specified | Each | Each | Story Drift Ratio | Unit less | 2 | DS1 | DS2 |  |  |  | Sequential | Sequential |  |  |  | Seq(DS1,DS2) | 297 | SF 30 | NO | NO | Glass cracking. | Glass falls from frame. |  |  |  | 1 | 1 |  |  |  | 0.0338 | 0.0383 |  |  |  | 0.0797 | 0.1923 | 0 | 0 | 0 | 0.25 | 0.25 | 0 | 0 | 0 | 0.4 | 0.4 |  |  |  | NO | YES | Superior | Average | Superior | Superior | Replace cracked glass panel. | Replace cracked glass panel; cover exposure in meantime. |  |  |  | NO | NO |  |  |  | NO | YES |  |  |  | Not Applicable | 36 SF |  |  |  | 0% | 0 | 25% | 0.5 | [6 empty] | 0% | 0 | 0% | 0 | [6 empty] | NO | YES |  |  |  | 0% | 50% |  |  |  | 0% | 0.5 |  |  |  | None | By User | By User | By User | Not Given | B2022.001a-DS1-1.JPG | B2022.001a-DS2-1.JPG |  |  |  | No | 2011-08-24 Negative probability below 0.5% drift - Overlap deemed acceptable. | Yes
B202 | B2022.002 Curtain Walls - Generic Midrise Stick-Built Curtain wall, Config: Insulating Glass Units (dual pane), Lamination: Unknown, Glass Type: Unknown, Details: Aspect ratio = 6:5, Other details Unknown | B2022.002 | Curtain Walls - Generic Midrise Stick-Built Curtain wall, Config: Insulating Glass Units (dual pane), Lamination: Unknown, Glass Type: Unknown, Details: Aspect ratio = 6:5, Other details Unknown | None | Not Specified | Not Specified | Each | Each | Story Drift Ratio | Unit less | 2 | DS1 | DS2 |  |  |  | Sequential | Sequential |  |  |  | Seq(DS1,DS2) | 298 | SF 30 | NO | NO | Glass cracking. | Glass falls from frame. |  |  |  | 1 | 1 |  |  |  | 0.021 | 0.024 |  |  |  | 0.1663 | 0.1558 | 0 | 0 | 0 | 0.25 | 0.25 | 0 | 0 | 0 | 0.45 | 0.45 |  |  |  | NO | YES | Superior | Average | Superior | Superior | Replace cracked glass panel. | Replace cracked glass panel; cover exposure in meantime. |  |  |  | NO | NO |  |  |  | NO | YES |  |  |  | Not Applicable | 36 SF |  |  |  | 0% | 0 | 25% | 0.5 | [6 empty] | 0% | 0 | 0% | 0 | [6 empty] | NO | YES |  |  |  | 0% | 50% |  |  |  | 0 | 0.5 |  |  |  | None | By User | By User | By User | Not Given | B2022.001a-DS1-1.JPG | B2022.001a-DS2-1.JPG |  |  |  | No | None | Yes
B202 | B2022.011 Midrise stick-built curtain wall, Config: Asymmetric insulating glass units (dual-pane, unequal-thickness IGU), Lamination: Laminated, Glass Type: Annealed, Details: 1/4 in. (6 mm) inner AN / 1/2 in. (13 mm) outer AN LAM (0.030 PVB) IGU; glass-frame clearance = 0.43 in. (11 mm); aspect ratio = 6:5 sealant = dry | B2022.011 | Midrise stick-built curtain wall, Config: Asymmetric insulating glass units (dual-pane, unequal-thickness IGU), Lamination: Laminated, Glass Type: Annealed, Details: 1/4 in. (6 mm) inner AN / 1/2 in. (13 mm) outer AN LAM (0.030 PVB) IGU; glass-frame clearance = 0.43 in. (11 mm); aspect ratio = 6:5 sealant = dry | None | Not Specified | Not Specified | Each | Each | Story Drift Ratio | Unit less | 3 | DS1 | DS2 | DS3 |  |  | Sequential | Sequential | Sequential |  |  | Seq(DS1,DS2,DS3) | 299 | SF 30 | NO | NO | Gasket seal failure. | Glass cracking. | Glass falls out. |  |  | 1 | 1 | 1 |  |  | 0.026 | 0.0268 | 0.0339 |  |  | 0.1083 | 0.1443 | 0.0973 | 0 | 0 | 0.25 | 0.25 | 0.25 | 0 | 0 | 0.25 | 0.25 | 0.25 |  |  | NO | YES | Superior | Average | Superior | Superior | Remove glass panel and replace damaged gaskets. | Replace cracked glass panel. | Replace cracked glass panel; cover exposure in meantime. |  |  | NO | NO | NO |  |  | NO | NO | YES |  |  | Not Applicable | Not Applicable | 36 SF |  |  | 0% | 0 | 0% | 0 | 25% | 0.5 |  |  |  |  | 0% | 0 | 0% | 0 | 0% | 0 |  |  |  |  | NO | NO | YES |  |  | 0% | 0% | 50% |  |  | 0 | 0 | 0.5 |  |  | None | By User | By User | By User | Not Given | B2022.003-DS1-1.JPG | B2022.001a-DS1-1.JPG | B2022.001a-DS2-1.JPG |  |  | No | 2011-08-24 DS2 beta changed from 0.3 to 0.25 to avoid negative probabilities. | Yes
B202 | B2022.021 Midrise stick-built curtain wall, Config: Monolithic, Lamination: Laminated, Glass Type: Annealed, Details: 1/4 in. (6 mm) AN LAM (0.030 PVB); glass-frame clearance = 0.43 in. (11 mm); aspect ratio = 6:5 sealant = dry | B2022.021 | Midrise stick-built curtain wall, Config: Monolithic, Lamination: Laminated, Glass Type: Annealed, Details: 1/4 in. (6 mm) AN LAM (0.030 PVB); glass-frame clearance = 0.43 in. (11 mm); aspect ratio = 6:5 sealant = dry | None | Not Specified | Not Specified | Each | Each | Story Drift Ratio | Unit less | 2 | DS1 | DS2 |  |  |  | Sequential | Sequential |  |  |  | Seq(DS1,DS2) | 300 | SF 30 | NO | NO | Glass cracking. | Glass falls from frame. |  |  |  | 1 | 1 |  |  |  | 0.0156 | 0.0561 |  |  |  | 0.2353 | 0.1852 | 0 | 0 | 0 | 0.25 | 0.25 | 0 | 0 | 0 | 0.35 | 0.3 |  |  |  | NO | YES | Superior | Average | Superior | Superior | Replace cracked glass panel. | Replace cracked glass panel; cover exposure in meantime. |  |  |  | NO | NO |  |  |  | NO | YES |  |  |  | Not Applicable | 36 SF |  |  |  | 0% | 0 | 25% | 0.5 | [6 empty] | 0% | 0 | 0% | 0 | [6 empty] | NO | YES |  |  |  | 0% | 50% |  |  |  | 0 | 0.5 |  |  |  | None | By User | By User | By User | Not Given | B2022.001a-DS1-1.JPG | B2022.001a-DS2-1.JPG |  |  |  | No | None | Yes
B202 | B2022.022 Midrise stick-built curtain wall, Config: Monolithic, Lamination: Laminated, Glass Type: Annealed, Details: 1/4 in. (6 mm) AN laminated, 2-sided SSG, Center Panel; glass-frame clearance = 0.43 in. (11 mm); aspect ratio = 6:5 sealant = wet | B2022.022 | Midrise stick-built curtain wall, Config: Monolithic, Lamination: Laminated, Glass Type: Annealed, Details: 1/4 in. (6 mm) AN laminated, 2-sided SSG, Center Panel; glass-frame clearance = 0.43 in. (11 mm); aspect ratio = 6:5 sealant = wet | None | Not Specified | Not Specified | Each | Each | Story Drift Ratio | Unit less | 1 | PACT REQD |  |  |  |  | Sequential |  |  |  |  | Seq(DS1) | 301 | SF 30 | NO | NO | DATA NOT PROVIDED |  |  |  |  | 1 |  |  |  |  | By User |  |  |  |  | PACT REQD | PACT REQD | PACT REQD | PACT REQD | PACT REQD | PACT REQD | PACT REQD | PACT REQD | PACT REQD | PACT REQD | By User |  |  |  |  | NO | YES | PACT REQD | PACT REQD | PACT REQD | PACT REQD | PACT REQD |  |  |  |  | NO |  |  |  |  | NO |  |  |  |  | PACT REQD |  |  |  |  | PACT REQD | PACT REQD | [8 empty] | PACT REQD | PACT REQD | [8 empty] | PACT REQD |  |  |  |  | PACT REQD |  |  |  |  | PACT REQD |  |  |  |  | User to provide median demand and dispersion values. The values listed are default PACT values and do not represent the response of this component. This component requires user specified cost and time consequence data. Values within PACT are defaults (equal to zero) and do not represent actual consequence. | By User | By User | By User | Not Given | none |  |  |  |  | No | None | Yes
B202 | B2022.023 Midrise stick-built curtain wall, Config: Monolithic, Lamination: Laminated, Glass Type: Annealed, Details: 1/4 in. (6 mm) AN laminated, 2-sided SSG, Outside Panel; glass-frame clearance = 0.43 in. (11 mm); aspect ratio = 6:5 sealant = wet | B2022.023 | Midrise stick-built curtain wall, Config: Monolithic, Lamination: Laminated, Glass Type: Annealed, Details: 1/4 in. (6 mm) AN laminated, 2-sided SSG, Outside Panel; glass-frame clearance = 0.43 in. (11 mm); aspect ratio = 6:5 sealant = wet | None | Not Specified | Not Specified | Each | Each | Story Drift Ratio | Unit less | 1 | DS1 |  |  |  |  | Sequential |  |  |  |  | Seq(DS1) | 302 | SF 30 | NO | NO | DATA NOT PROVIDED |  |  |  |  | 1 |  |  |  |  | By User |  |  |  |  | PACT REQD | PACT REQD | PACT REQD | PACT REQD | PACT REQD | PACT REQD | PACT REQD | PACT REQD | PACT REQD | PACT REQD | By User |  |  |  |  | NO | YES | Not Rated | Not Rated | Not Rated | Not Rated | DATA NOT KNOWN |  |  |  |  | NO |  |  |  |  | NO |  |  |  |  | Not Applicable |  |  |  |  | 0% | 0 | [8 empty] | 0% | 0 | [8 empty] | NO |  |  |  |  | 0% |  |  |  |  | 0 |  |  |  |  | User to provide median demand and dispersion values. The values listed are default PACT values and do not represent the response of this component. User to confirm damage state, repair, lead time, and casuatly data. This component requires user specified cost and time consequence data. Values within PACT are defaults (equal to zero) and do not represent actual consequence. | By User | By User | By User | By User | none |  |  |  |  | No | None | Yes
B202 | B2022.031 Midrise stick-built curtain wall, Config: Monolithic, Lamination: Not laminated, Glass Type: Annealed, Details: 1/4 in. (6 mm) AN monolithic; glass-frame clearance = 0.43 in. (11 mm); aspect ratio = 6:5 sealant = dry | B2022.031 | Midrise stick-built curtain wall, Config: Monolithic, Lamination: Not laminated, Glass Type: Annealed, Details: 1/4 in. (6 mm) AN monolithic; glass-frame clearance = 0.43 in. (11 mm); aspect ratio = 6:5 sealant = dry | None | Not Specified | Not Specified | Each | Each | Story Drift Ratio | Unit less | 2 | DS1 | DS2 |  |  |  | Sequential | Sequential |  |  |  | Seq(DS1,DS2) | 303 | SF 30 | NO | NO | Glass cracking. | Glass falls from frame. |  |  |  | 1 | 1 |  |  |  | 0.0138 | 0.0219 |  |  |  | 0.0797 | 0.1923 | 0 | 0 | 0 | 0.25 | 0.25 | 0 | 0 | 0 | 0.25 | 0.3 |  |  |  | NO | YES | Superior | Average | Superior | Superior | Replace cracked glass panel. | Replace cracked glass panel; cover exposure in meantime. |  |  |  | NO | NO |  |  |  | NO | YES |  |  |  | Not Applicable | 36 SF |  |  |  | 0% | 0 | 25% | 0.5 | [6 empty] | 0% | 0 | 0% | 0 | [6 empty] | NO | YES |  |  |  | 0% | 50% |  |  |  | 0 | 0.5 |  |  |  | None | By User | By User | By User | Not Given | B2022.001a-DS1-1.JPG | B2022.001a-DS2-1.JPG |  |  |  | No | 2011-08-24 Negative probability below 0.5% drift - Overlap deemed acceptable. | Yes
B202 | B2022.032 Midrise stick-built curtain wall, Config: Monolithic, Lamination: Not laminated, Glass Type: Annealed, Details: 1/4 in. (6 mm) AN monolithic; glass-frame clearance = 0 in. (0 mm); aspect ratio = 6:5 sealant = dry | B2022.032 | Midrise stick-built curtain wall, Config: Monolithic, Lamination: Not laminated, Glass Type: Annealed, Details: 1/4 in. (6 mm) AN monolithic; glass-frame clearance = 0 in. (0 mm); aspect ratio = 6:5 sealant = dry | None | Not Specified | Not Specified | Each | Each | Story Drift Ratio | Unit less | 2 | DS1 | DS2 |  |  |  | Sequential | Sequential |  |  |  | Seq(DS1,DS2) | 304 | SF 30 | NO | NO | Glass cracking. | Glass falls from frame. |  |  |  | 1 | 1 |  |  |  | 0.0088 | 0.0108 |  |  |  | 0.0321 | 0.0262 | 0 | 0 | 0 | 0.25 | 0.25 | 0 | 0 | 0 | 0.25 | 0.25 |  |  |  | NO | YES | Superior | Average | Superior | Superior | Replace cracked glass panel. | Replace cracked glass panel; cover exposure in meantime. |  |  |  | NO | NO |  |  |  | NO | YES |  |  |  | Not Applicable | 36 SF |  |  |  | 0% | 0 | 25% | 0.5 | [6 empty] | 0% | 0 | 0% | 0 | [6 empty] | NO | YES |  |  |  | 0% | 50% |  |  |  | 0 | 0.5 |  |  |  | None | By User | By User | By User | Not Given | B2022.001a-DS1-1.JPG | B2022.001a-DS2-1.JPG |  |  |  | No | None | Yes
B202 | B2022.033 Midrise stick-built curtain wall, Config: Monolithic, Lamination: Not laminated, Glass Type: Annealed, Details: 1/4 in. (6 mm) AN monolithic; glass-frame clearance = 0.13 in. (3 mm); aspect ratio = 6:5 sealant = dry | B2022.033 | Midrise stick-built curtain wall, Config: Monolithic, Lamination: Not laminated, Glass Type: Annealed, Details: 1/4 in. (6 mm) AN monolithic; glass-frame clearance = 0.13 in. (3 mm); aspect ratio = 6:5 sealant = dry | None | Not Specified | Not Specified | Each | Each | Story Drift Ratio | Unit less | 2 | DS1 | DS2 |  |  |  | Sequential | Sequential |  |  |  | Seq(DS1,DS2) | 305 | SF 30 | NO | NO | Glass cracking. | Glass falls from frame. |  |  |  | 1 | 1 |  |  |  | 0.0084 | 0.0107 |  |  |  | 0.0757 | 0.257 | 0 | 0 | 0 | 0.25 | 0.25 | 0 | 0 | 0 | 0.25 | 0.35 |  |  |  | NO | YES | Superior | Average | Superior | Superior | Replace cracked glass panel. | Replace cracked glass panel; cover exposure in meantime. |  |  |  | NO | NO |  |  |  | NO | YES |  |  |  | Not Applicable | 36 SF |  |  |  | 0% | 0 | 25% | 0.5 | [6 empty] | 0% | 0 | 0% | 0 | [6 empty] | NO | YES |  |  |  | 0% | 50% |  |  |  | 0 | 0.5 |  |  |  | None | By User | By User | By User | Not Given | B2022.001a-DS1-1.JPG | B2022.001a-DS2-1.JPG |  |  |  | No | 2011-08-24 Negative probability below 0.5% drift - Overlap deemed acceptable. | Yes
B202 | B2022.034 Midrise stick-built curtain wall, Config: Monolithic, Lamination: Not laminated, Glass Type: Annealed, Details: 1/4 in. (6 mm) AN monolithic; glass-frame clearance = 0.25 in. (6 mm); aspect ratio = 6:5 sealant = dry | B2022.034 | Midrise stick-built curtain wall, Config: Monolithic, Lamination: Not laminated, Glass Type: Annealed, Details: 1/4 in. (6 mm) AN monolithic; glass-frame clearance = 0.25 in. (6 mm); aspect ratio = 6:5 sealant = dry | None | Not Specified | Not Specified | Each | Each | Story Drift Ratio | Unit less | 2 | DS1 | DS2 |  |  |  | Sequential | Sequential |  |  |  | Seq(DS1,DS2) | 306 | SF 30 | NO | NO | Glass cracking. | Glass falls from frame. |  |  |  | 1 | 1 |  |  |  | 0.0147 | 0.0164 |  |  |  | 0.0299 | 0.0799 | 0 | 0 | 0 | 0.25 | 0.25 | 0 | 0 | 0 | 0.25 | 0.25 |  |  |  | NO | YES | Superior | Average | Superior | Superior | Replace cracked glass panel. | Replace cracked glass panel; cover exposure in meantime. |  |  |  | NO | NO |  |  |  | NO | YES |  |  |  | Not Applicable | 36 SF |  |  |  | 0% | 0 | 25% | 0.5 | [6 empty] | 0% | 0 | 0% | 0 | [6 empty] | NO | YES |  |  |  | 0% | 50% |  |  |  | 0 | 0.5 |  |  |  | None | By User | By User | By User | Not Given | B2022.001a-DS1-1.JPG | B2022.001a-DS2-1.JPG |  |  |  | No | None | Yes
B202 | B2022.035 Midrise stick-built curtain wall, Config: Monolithic, Lamination: Not laminated, Glass Type: Annealed, Details: 1/4 in. (6 mm) AN monolithic; glass-frame clearance = 0.43 in. (11 mm); aspect ratio = 2:1 sealant = dry | B2022.035 | Midrise stick-built curtain wall, Config: Monolithic, Lamination: Not laminated, Glass Type: Annealed, Details: 1/4 in. (6 mm) AN monolithic; glass-frame clearance = 0.43 in. (11 mm); aspect ratio = 2:1 sealant = dry | None | Not Specified | Not Specified | Each | Each | Story Drift Ratio | Unit less | 2 | DS1 | DS2 |  |  |  | Sequential | Sequential |  |  |  | Seq(DS1,DS2) | 307 | SF 32 | NO | NO | Glass cracking. | Glass falls from frame. |  |  |  | 1 | 1 |  |  |  | 0.0181 | 0.0212 |  |  |  | 0.0782 | 0 | 0 | 0 | 0 | 0.25 | 0.25 | 0 | 0 | 0 | 0.25 | 0.25 |  |  |  | NO | YES | Superior | Average | Superior | Superior | Replace cracked glass panel. | Replace cracked glass panel; cover exposure in meantime. |  |  |  | NO | NO |  |  |  | NO | YES |  |  |  | Not Applicable | 36 SF |  |  |  | 0% | 0 | 25% | 0.5 | [6 empty] | 0% | 0 | 0% | 0 | [6 empty] | NO | YES |  |  |  | 0% | 50% |  |  |  | 0 | 0.5 |  |  |  | None | By User | By User | By User | Not Given | B2022.001a-DS1-1.JPG | B2022.001a-DS2-1.JPG |  |  |  | No | None | Yes
B202 | B2022.036 Midrise stick-built curtain wall, Config: Monolithic, Lamination: Not laminated, Glass Type: Annealed, Details: 1/4 in. (6 mm) AN monolithic; glass-frame clearance = 0.43 in. (11 mm); aspect ratio = 1:2 sealant = dry | B2022.036 | Midrise stick-built curtain wall, Config: Monolithic, Lamination: Not laminated, Glass Type: Annealed, Details: 1/4 in. (6 mm) AN monolithic; glass-frame clearance = 0.43 in. (11 mm); aspect ratio = 1:2 sealant = dry | None | Not Specified | Not Specified | Each | Each | Story Drift Ratio | Unit less | 2 | DS1 | DS2 |  |  |  | Sequential | Sequential |  |  |  | Seq(DS1,DS2) | 308 | SF 32 | NO | NO | Glass cracking. | Glass falls from frame. |  |  |  | 1 | 1 |  |  |  | 0.022 | 0.0257 |  |  |  | 0.1189 | 0.1043 | 0 | 0 | 0 | 0.25 | 0.25 | 0 | 0 | 0 | 0.3 | 0.25 |  |  |  | NO | YES | Superior | Average | Superior | Superior | Replace cracked glass panel. | Replace cracked glass panel; cover exposure in meantime. |  |  |  | NO | NO |  |  |  | NO | YES |  |  |  | Not Applicable | 36 SF |  |  |  | 0% | 0 | 25% | 0.5 | [6 empty] | 0% | 0 | 0% | 0 | [6 empty] | NO | YES |  |  |  | 0% | 50% |  |  |  | 0 | 0.5 |  |  |  | None | By User | By User | By User | Not Given | B2022.001a-DS1-1.JPG | B2022.001a-DS2-1.JPG |  |  |  | No | None | Yes
B202 | B2022.037 Midrise stick-built curtain wall, Config: Monolithic, Lamination: Not laminated, Glass Type: Annealed, Details: 1/4 in. (6 mm) AN monolithic, 2-sided SSG, Center Panel; glass-frame clearance = 0.43 in. (11 mm); aspect ratio = 6:5 sealant = wet | B2022.037 | Midrise stick-built curtain wall, Config: Monolithic, Lamination: Not laminated, Glass Type: Annealed, Details: 1/4 in. (6 mm) AN monolithic, 2-sided SSG, Center Panel; glass-frame clearance = 0.43 in. (11 mm); aspect ratio = 6:5 sealant = wet | None | Not Specified | Not Specified | Each | Each | Story Drift Ratio | Unit less | 1 | DS1 |  |  |  |  | Sequential |  |  |  |  | Seq(DS1) | 309 | SF 30 | NO | NO | DATA NOT PROVIDED |  |  |  |  | 1 |  |  |  |  | By User |  |  |  |  | PACT REQD | PACT REQD | PACT REQD | PACT REQD | PACT REQD | PACT REQD | PACT REQD | PACT REQD | PACT REQD | PACT REQD | By User |  |  |  |  | NO | YES | Not Rated | Not Rated | Not Rated | Not Rated | DATA NOT KNOWN |  |  |  |  | NO |  |  |  |  | NO |  |  |  |  | Not Applicable |  |  |  |  | 0% | 0 | [8 empty] | 0% | 0 | [8 empty] | NO |  |  |  |  | 0% |  |  |  |  | 0 |  |  |  |  | User to provide median demand and dispersion values. The values listed are default PACT values and do not represent the response of this component. User to confirm damage state, repair, lead time, and casuatly data. This component requires user specified cost and time consequence data. Values within PACT are defaults (equal to zero) and do not represent actual consequence. | By User | By User | By User | By User | none |  |  |  |  | No | None | Yes
B202 | B2022.038 Midrise stick-built curtain wall, Config: Monolithic, Lamination: Not laminated, Glass Type: Annealed, Details: 1/4 in. (6 mm) AN monolithic, 2-sided SSG, Outside Panel; glass-frame clearance = 0.43 in. (11 mm); aspect ratio = 6:5 sealant = wet | B2022.038 | Midrise stick-built curtain wall, Config: Monolithic, Lamination: Not laminated, Glass Type: Annealed, Details: 1/4 in. (6 mm) AN monolithic, 2-sided SSG, Outside Panel; glass-frame clearance = 0.43 in. (11 mm); aspect ratio = 6:5 sealant = wet | None | Not Specified | Not Specified | Each | Each | Story Drift Ratio | Unit less | 1 | DS1 |  |  |  |  | Sequential |  |  |  |  | Seq(DS1) | 310 | SF 30 | NO | NO | DATA NOT PROVIDED |  |  |  |  | 1 |  |  |  |  | By User |  |  |  |  | PACT REQD | PACT REQD | PACT REQD | PACT REQD | PACT REQD | PACT REQD | PACT REQD | PACT REQD | PACT REQD | PACT REQD | By User |  |  |  |  | NO | YES | Not Rated | Not Rated | Not Rated | Not Rated | DATA NOT KNOWN |  |  |  |  | NO |  |  |  |  | NO |  |  |  |  | Not Applicable |  |  |  |  | 0% | 0 | [8 empty] | 0% | 0 | [8 empty] | NO |  |  |  |  | 0% |  |  |  |  | 0 |  |  |  |  | User to provide median demand and dispersion values. The values listed are default PACT values and do not represent the response of this component. User to confirm damage state, repair, lead time, and casuatly data. This component requires user specified cost and time consequence data. Values within PACT are defaults (equal to zero) and do not represent actual consequence. | By User | By User | By User | By User | none |  |  |  |  | No | None | Yes
B202 | B2022.039 Midrise stick-built curtain wall, Config: Monolithic, Lamination: Not laminated, Glass Type: Annealed, Details: 1/4 in. (6 mm) AN monolithic; glass-frame clearance = 0.43 in. (11 mm); aspect ratio = 6:5 sealant = dry | B2022.039 | Midrise stick-built curtain wall, Config: Monolithic, Lamination: Not laminated, Glass Type: Annealed, Details: 1/4 in. (6 mm) AN monolithic; glass-frame clearance = 0.43 in. (11 mm); aspect ratio = 6:5 sealant = dry | None | Not Specified | Not Specified | Each | Each | Story Drift Ratio | Unit less | 1 | DS1 |  |  |  |  | Sequential |  |  |  |  | Seq(DS1) | 311 | SF 30 | NO | NO | DATA NOT PROVIDED |  |  |  |  | 1 |  |  |  |  | By User |  |  |  |  | PACT REQD | PACT REQD | PACT REQD | PACT REQD | PACT REQD | PACT REQD | PACT REQD | PACT REQD | PACT REQD | PACT REQD | By User |  |  |  |  | NO | YES | Not Rated | Not Rated | Not Rated | Not Rated | DATA NOT KNOWN |  |  |  |  | NO |  |  |  |  | NO |  |  |  |  | Not Applicable |  |  |  |  | 0% | 0 | [8 empty] | 0% | 0 | [8 empty] | NO |  |  |  |  | 0% |  |  |  |  | 0 |  |  |  |  | User to provide median demand and dispersion values. The values listed are default PACT values and do not represent the response of this component. User to confirm damage state, repair, lead time, and casuatly data. This component requires user specified cost and time consequence data. Values within PACT are defaults (equal to zero) and do not represent actual consequence. | By User | By User | By User | By User | none |  |  |  |  | No | None | Yes
B202 | B2022.040 Midrise stick-built curtain wall, Config: Monolithic, Lamination: Not laminated, Glass Type: Annealed, Details: 1/4 in. (6 mm) AN monolithic; glass-frame clearance = 0.43 in. (11 mm); aspect ratio = 2:1 sealant = dry | B2022.040 | Midrise stick-built curtain wall, Config: Monolithic, Lamination: Not laminated, Glass Type: Annealed, Details: 1/4 in. (6 mm) AN monolithic; glass-frame clearance = 0.43 in. (11 mm); aspect ratio = 2:1 sealant = dry | None | Not Specified | Not Specified | Each | Each | Story Drift Ratio | Unit less | 1 | DS1 |  |  |  |  | Sequential |  |  |  |  | Seq(DS1) | 312 | SF 30 | NO | NO | DATA NOT PROVIDED |  |  |  |  | 1 |  |  |  |  | By User |  |  |  |  | PACT REQD | PACT REQD | PACT REQD | PACT REQD | PACT REQD | PACT REQD | PACT REQD | PACT REQD | PACT REQD | PACT REQD | By User |  |  |  |  | NO | YES | Not Rated | Not Rated | Not Rated | Not Rated | DATA NOT KNOWN |  |  |  |  | NO |  |  |  |  | NO |  |  |  |  | Not Applicable |  |  |  |  | 0% | 0 | [8 empty] | 0% | 0 | [8 empty] | NO |  |  |  |  | 0% |  |  |  |  | 0 |  |  |  |  | User to provide median demand and dispersion values. The values listed are default PACT values and do not represent the response of this component. User to confirm damage state, repair, lead time, and casuatly data. This component requires user specified cost and time consequence data. Values within PACT are defaults (equal to zero) and do not represent actual consequence. | By User | By User | By User | By User | none |  |  |  |  | No | None | Yes
B202 | B2022.041 Midrise stick-built curtain wall, Config: Monolithic, Lamination: Not laminated, Glass Type: Annealed, Details: 1/4 in. (6 mm) AN monolithic; glass-frame clearance = 0.43 in. (11 mm); aspect ratio = 1:2 sealant = dry | B2022.041 | Midrise stick-built curtain wall, Config: Monolithic, Lamination: Not laminated, Glass Type: Annealed, Details: 1/4 in. (6 mm) AN monolithic; glass-frame clearance = 0.43 in. (11 mm); aspect ratio = 1:2 sealant = dry | None | Not Specified | Not Specified | Each | Each | Story Drift Ratio | Unit less | 1 | DS1 |  |  |  |  | Sequential |  |  |  |  | Seq(DS1) | 313 | SF 30 | NO | NO | DATA NOT PROVIDED |  |  |  |  | 1 |  |  |  |  | By User |  |  |  |  | PACT REQD | PACT REQD | PACT REQD | PACT REQD | PACT REQD | PACT REQD | PACT REQD | PACT REQD | PACT REQD | PACT REQD | By User |  |  |  |  | NO | YES | Not Rated | Not Rated | Not Rated | Not Rated | DATA NOT KNOWN |  |  |  |  | NO |  |  |  |  | NO |  |  |  |  | Not Applicable |  |  |  |  | 0% | 0 | [8 empty] | 0% | 0 | [8 empty] | NO |  |  |  |  | 0% |  |  |  |  | 0 |  |  |  |  | User to provide median demand and dispersion values. The values listed are default PACT values and do not represent the response of this component. User to confirm damage state, repair, lead time, and casuatly data. This component requires user specified cost and time consequence data. Values within PACT are defaults (equal to zero) and do not represent actual consequence. | By User | By User | By User | By User | none |  |  |  |  | No | None | Yes
B202 | B2022.051 Midrise stick-built curtain wall, Config: Monolithic, Lamination: Not laminated, Glass Type: Full tempered, Details: 1/4 in. (6 mm) FT monolithic, 2-sided SSG, Center Panel; glass-frame clearance = 0.43 in. (11 mm); aspect ratio = 6:5 sealant = wet | B2022.051 | Midrise stick-built curtain wall, Config: Monolithic, Lamination: Not laminated, Glass Type: Full tempered, Details: 1/4 in. (6 mm) FT monolithic, 2-sided SSG, Center Panel; glass-frame clearance = 0.43 in. (11 mm); aspect ratio = 6:5 sealant = wet | None | Not Specified | Not Specified | Each | Each | Story Drift Ratio | Unit less | 1 | DS1 |  |  |  |  | Sequential |  |  |  |  | Seq(DS1) | 314 | SF 30 | NO | NO | DATA NOT PROVIDED |  |  |  |  | 1 |  |  |  |  | By User |  |  |  |  | PACT REQD | PACT REQD | PACT REQD | PACT REQD | PACT REQD | PACT REQD | PACT REQD | PACT REQD | PACT REQD | PACT REQD | By User |  |  |  |  | NO | YES | Not Rated | Not Rated | Not Rated | Not Rated | DATA NOT KNOWN |  |  |  |  | NO |  |  |  |  | NO |  |  |  |  | Not Applicable |  |  |  |  | 0% | 0 | [8 empty] | 0% | 0 | [8 empty] | NO |  |  |  |  | 0% |  |  |  |  | 0 |  |  |  |  | User to provide median demand and dispersion values. The values listed are default PACT values and do not represent the response of this component. User to confirm damage state, repair, lead time, and casuatly data. This component requires user specified cost and time consequence data. Values within PACT are defaults (equal to zero) and do not represent actual consequence. | By User | By User | By User | By User | none |  |  |  |  | No | None | Yes
B202 | B2022.052 Midrise stick-built curtain wall, Config: Monolithic, Lamination: Not laminated, Glass Type: Full tempered, Details: 1/4 in. (6 mm) FT monolithic, 2-sided SSG, Outside Panel; glass-frame clearance = 0.43 in. (11 mm); aspect ratio = 6:5 sealant = wet | B2022.052 | Midrise stick-built curtain wall, Config: Monolithic, Lamination: Not laminated, Glass Type: Full tempered, Details: 1/4 in. (6 mm) FT monolithic, 2-sided SSG, Outside Panel; glass-frame clearance = 0.43 in. (11 mm); aspect ratio = 6:5 sealant = wet | None | Not Specified | Not Specified | Each | Each | Story Drift Ratio | Unit less | 1 | DS1 |  |  |  |  | Sequential |  |  |  |  | Seq(DS1) | 315 | SF 30 | NO | NO | DATA NOT PROVIDED |  |  |  |  | 1 |  |  |  |  | By User |  |  |  |  | PACT REQD | PACT REQD | PACT REQD | PACT REQD | PACT REQD | PACT REQD | PACT REQD | PACT REQD | PACT REQD | PACT REQD | By User |  |  |  |  | NO | YES | Not Rated | Not Rated | Not Rated | Not Rated | DATA NOT KNOWN |  |  |  |  | NO |  |  |  |  | NO |  |  |  |  | Not Applicable |  |  |  |  | 0% | 0 | [8 empty] | 0% | 0 | [8 empty] | NO |  |  |  |  | 0% |  |  |  |  | 0 |  |  |  |  | User to provide median demand and dispersion values. The values listed are default PACT values and do not represent the response of this component. User to confirm damage state, repair, lead time, and casuatly data. This component requires user specified cost and time consequence data. Values within PACT are defaults (equal to zero) and do not represent actual consequence. | By User | By User | By User | By User | none |  |  |  |  | No | None | Yes
B202 | B2022.053 Midrise stick-built curtain wall, Config: Monolithic, Lamination: Not laminated, Glass Type: Full tempered, Details: 1/4 in. (6 mm) FT monolithic, Seamed Edge; glass-frame clearance = 0.43 in. (11 mm); aspect ratio = 6:5 sealant = dry | B2022.053 | Midrise stick-built curtain wall, Config: Monolithic, Lamination: Not laminated, Glass Type: Full tempered, Details: 1/4 in. (6 mm) FT monolithic, Seamed Edge; glass-frame clearance = 0.43 in. (11 mm); aspect ratio = 6:5 sealant = dry | None | Not Specified | Not Specified | Each | Each | Story Drift Ratio | Unit less | 1 | DS1 |  |  |  |  | Sequential |  |  |  |  | Seq(DS1) | 316 | SF 30 | NO | NO | DATA NOT PROVIDED |  |  |  |  | 1 |  |  |  |  | By User |  |  |  |  | PACT REQD | PACT REQD | PACT REQD | PACT REQD | PACT REQD | PACT REQD | PACT REQD | PACT REQD | PACT REQD | PACT REQD | By User |  |  |  |  | NO | YES | Not Rated | Not Rated | Not Rated | Not Rated | DATA NOT KNOWN |  |  |  |  | NO |  |  |  |  | NO |  |  |  |  | Not Applicable |  |  |  |  | 0% | 0 | [8 empty] | 0% | 0 | [8 empty] | NO |  |  |  |  | 0% |  |  |  |  | 0 |  |  |  |  | User to provide median demand and dispersion values. The values listed are default PACT values and do not represent the response of this component. User to confirm damage state, repair, lead time, and casuatly data. This component requires user specified cost and time consequence data. Values within PACT are defaults (equal to zero) and do not represent actual consequence. | By User | By User | By User | By User | none |  |  |  |  | No | None | Yes
B202 | B2022.054 Midrise stick-built curtain wall, Config: Monolithic, Lamination: Not laminated, Glass Type: Full tempered, Details: 1/4 in. (6 mm) FT monolithic, Polished Edge; glass-frame clearance = 0.43 in. (11 mm); aspect ratio = 6:5 sealant = dry | B2022.054 | Midrise stick-built curtain wall, Config: Monolithic, Lamination: Not laminated, Glass Type: Full tempered, Details: 1/4 in. (6 mm) FT monolithic, Polished Edge; glass-frame clearance = 0.43 in. (11 mm); aspect ratio = 6:5 sealant = dry | None | Not Specified | Not Specified | Each | Each | Story Drift Ratio | Unit less | 1 | DS1 |  |  |  |  | Sequential |  |  |  |  | Seq(DS1) | 317 | SF 30 | NO | NO | DATA NOT PROVIDED |  |  |  |  | 1 |  |  |  |  | By User |  |  |  |  | PACT REQD | PACT REQD | PACT REQD | PACT REQD | PACT REQD | PACT REQD | PACT REQD | PACT REQD | PACT REQD | PACT REQD | By User |  |  |  |  | NO | YES | Not Rated | Not Rated | Not Rated | Not Rated | DATA NOT KNOWN |  |  |  |  | NO |  |  |  |  | NO |  |  |  |  | Not Applicable |  |  |  |  | 0% | 0 | [8 empty] | 0% | 0 | [8 empty] | NO |  |  |  |  | 0% |  |  |  |  | 0 |  |  |  |  | User to provide median demand and dispersion values. The values listed are default PACT values and do not represent the response of this component. User to confirm damage state, repair, lead time, and casuatly data. This component requires user specified cost and time consequence data. Values within PACT are defaults (equal to zero) and do not represent actual consequence. | By User | By User | By User | By User | none |  |  |  |  | No | None | Yes
B202 | B2022.061 Midrise stick-built curtain wall, Config: Monolithic, Lamination: Not laminated, Glass Type: Heat strengthened, Details: 1/4 in. (6 mm) HS monolithic; glass-frame clearance = 0.43 in. (11 mm); aspect ratio = 6:5 sealant = dry | B2022.061 | Midrise stick-built curtain wall, Config: Monolithic, Lamination: Not laminated, Glass Type: Heat strengthened, Details: 1/4 in. (6 mm) HS monolithic; glass-frame clearance = 0.43 in. (11 mm); aspect ratio = 6:5 sealant = dry | None | Not Specified | Not Specified | Each | Each | Story Drift Ratio | Unit less | 1 | DS1 |  |  |  |  | Sequential |  |  |  |  | Seq(DS1) | 318 | SF 30 | NO | NO | DATA NOT PROVIDED |  |  |  |  | 1 |  |  |  |  | By User |  |  |  |  | PACT REQD | PACT REQD | PACT REQD | PACT REQD | PACT REQD | PACT REQD | PACT REQD | PACT REQD | PACT REQD | PACT REQD | By User |  |  |  |  | NO | YES | Not Rated | Not Rated | Not Rated | Not Rated | DATA NOT KNOWN |  |  |  |  | NO |  |  |  |  | NO |  |  |  |  | Not Applicable |  |  |  |  | 0% | 0 | [8 empty] | 0% | 0 | [8 empty] | NO |  |  |  |  | 0% |  |  |  |  | 0 |  |  |  |  | User to provide median demand and dispersion values. The values listed are default PACT values and do not represent the response of this component. User to confirm damage state, repair, lead time, and casuatly data. This component requires user specified cost and time consequence data. Values within PACT are defaults (equal to zero) and do not represent actual consequence. | By User | By User | By User | By User | none |  |  |  |  | No | None | Yes
B202 | B2022.071 Midrise stick-built curtain wall, Config: Symmetric insulating glass units (dual-pane, equal-thickness IGU), Lamination: Laminated, Glass Type: Annealed, Details: 1/4 in. (6 mm) inner AN / 1/4 in. (6 mm) outer AN LAM (0.030 PVB) IGU; glass-frame clearance = 0.43 in. (11 mm); aspect ratio = 6:5 sealant = dry | B2022.071 | Midrise stick-built curtain wall, Config: Symmetric insulating glass units (dual-pane, equal-thickness IGU), Lamination: Laminated, Glass Type: Annealed, Details: 1/4 in. (6 mm) inner AN / 1/4 in. (6 mm) outer AN LAM (0.030 PVB) IGU; glass-frame clearance = 0.43 in. (11 mm); aspect ratio = 6:5 sealant = dry | None | Not Specified | Not Specified | Each | Each | Story Drift Ratio | Unit less | 3 | DS1 | DS2 | DS3 |  |  | Sequential | Sequential | Sequential |  |  | Seq(DS1,DS2,DS3) | 319 | SF 30 | NO | NO | Gasket seal failure. | Glass cracking. | Glass falls out. |  |  | 1 | 1 | 1 |  |  | 0.027 | 0.0276 | 0.0303 |  |  | 0.2 | 0.1614 | 0.1472 | 0 | 0 | 0.25 | 0.25 | 0.25 | 0 | 0 | 0.3 | 0.3 | 0.3 |  |  | NO | YES | Superior | Average | Superior | Superior | Remove glass panel and replace damaged gaskets. | Replace cracked glass panel. | Replace cracked glass panel; cover exposure in meantime. |  |  | NO | NO | NO |  |  | NO | NO | YES |  |  | Not Applicable | Not Applicable | 36 SF |  |  | 0% | 0 | 0% | 0 | 25% | 0.5 |  |  |  |  | 0% | 0 | 0% | 0 | 0% | 0 |  |  |  |  | NO | NO | YES |  |  | 0% | 0% | 50% |  |  | 0 | 0 | 0.5 |  |  | None | By User | By User | By User | Not Given | B2022.003-DS1-1.JPG | B2022.001a-DS1-1.JPG | B2022.001a-DS2-1.JPG |  |  | No | None | Yes
B202 | B2022.072 Midrise stick-built curtain wall, Config: Symmetric insulating glass units (dual-pane, equal-thickness IGU), Lamination: Laminated, Glass Type: Annealed, Details: 1/4 in. (6 mm) inner AN / 1/4 in. (6 mm) outer AN LAM (0.060 PVB) IGU; glass-frame clearance = 0.43 in. (11 mm); aspect ratio = 6:5 sealant = dry | B2022.072 | Midrise stick-built curtain wall, Config: Symmetric insulating glass units (dual-pane, equal-thickness IGU), Lamination: Laminated, Glass Type: Annealed, Details: 1/4 in. (6 mm) inner AN / 1/4 in. (6 mm) outer AN LAM (0.060 PVB) IGU; glass-frame clearance = 0.43 in. (11 mm); aspect ratio = 6:5 sealant = dry | None | Not Specified | Not Specified | Each | Each | Story Drift Ratio | Unit less | 3 | DS1 | DS2 | DS3 |  |  | Sequential | Sequential | Sequential |  |  | Seq(DS1,DS2,DS3) | 320 | SF 30 | NO | NO | Gasket seal failure. | Glass cracking. | Glass falls out. |  |  | 1 | 1 | 1 |  |  | 0.0262 | 0.0266 | 0.0299 |  |  | 0.1953 | 0.2031 | 0.2396 | 0 | 0 | 0.25 | 0.25 | 0.25 | 0 | 0 | 0.3 | 0.3 | 0.3 |  |  | NO | YES | Superior | Average | Superior | Superior | Remove glass panel and replace damaged gaskets. | Replace cracked glass panel. | Replace cracked glass panel; cover exposure in meantime. |  |  | NO | NO | NO |  |  | NO | NO | YES |  |  | Not Applicable | Not Applicable | 36 SF |  |  | 0% | 0 | 0% | 0 | 25% | 0.5 |  |  |  |  | 0% | 0 | 0% | 0 | 0% | 0 |  |  |  |  | NO | NO | YES |  |  | 0% | 0% | 50% |  |  | 0 | 0 | 0.5 |  |  | None | By User | By User | By User | Not Given | B2022.003-DS1-1.JPG | B2022.001a-DS1-1.JPG | B2022.001a-DS2-1.JPG |  |  | No | 2011-08-24 DS3 beta changed from 0.35 to 0.3 to avoid negative probabilities. | Yes
B202 | B2022.081 Midrise stick-built curtain wall, Config: Symmetric insulating glass units (dual-pane, equal-thickness IGU), Lamination: Not laminated, Glass Type: Annealed, Details: 1 in. (25 mm) AN insulating glass unit (IGU) [1/4 in. (6 mm) inner and outer panes]; glass-frame clearance = 0.43 in. (11 mm); aspect ratio = 6:5 sealant = dry | B2022.081 | Midrise stick-built curtain wall, Config: Symmetric insulating glass units (dual-pane, equal-thickness IGU), Lamination: Not laminated, Glass Type: Annealed, Details: 1 in. (25 mm) AN insulating glass unit (IGU) [1/4 in. (6 mm) inner and outer panes]; glass-frame clearance = 0.43 in. (11 mm); aspect ratio = 6:5 sealant = dry | None | Not Specified | Not Specified | Each | Each | Story Drift Ratio | Unit less | 2 | DS1 | DS2 |  |  |  | Sequential | Sequential |  |  |  | Seq(DS1,DS2) | 321 | SF 30 | NO | NO | Glass cracking. | Glass falls from frame. |  |  |  | 1 | 1 |  |  |  | 0.0234 | 0.031 |  |  |  | 0.1663 | 0.1558 | 0 | 0 | 0 | 0.25 | 0.25 | 0 | 0 | 0 | 0.3 | 0.3 |  |  |  | NO | YES | Superior | Average | Superior | Superior | Replace cracked glass panel. | Replace cracked glass panel; cover exposure in meantime. |  |  |  | NO | NO |  |  |  | NO | YES |  |  |  | Not Applicable | 36 SF |  |  |  | 0% | 0 | 25% | 0.5 | [6 empty] | 0% | 0 | 0% | 0 | [6 empty] | NO | YES |  |  |  | 0% | 50% |  |  |  | 0 | 0.5 |  |  |  | None | By User | By User | By User | Not Given | B2022.001a-DS1-1.JPG | B2022.001a-DS2-1.JPG |  |  |  | No | None | Yes
B202 | B2022.082 Midrise stick-built curtain wall, Config: Symmetric insulating glass units (dual-pane, equal-thickness IGU), Lamination: Not laminated, Glass Type: Annealed, Details: 1 in. (25 mm) AN IGU [1/4 in. (6 mm) inner and outer panes]; glass-frame clearance = 0.25 in. (6 mm); aspect ratio = 6:5 sealant = dry | B2022.082 | Midrise stick-built curtain wall, Config: Symmetric insulating glass units (dual-pane, equal-thickness IGU), Lamination: Not laminated, Glass Type: Annealed, Details: 1 in. (25 mm) AN IGU [1/4 in. (6 mm) inner and outer panes]; glass-frame clearance = 0.25 in. (6 mm); aspect ratio = 6:5 sealant = dry | None | Not Specified | Not Specified | Each | Each | Story Drift Ratio | Unit less | 2 | DS1 | DS2 |  |  |  | Sequential | Sequential |  |  |  | Seq(DS1,DS2) | 322 | SF 30 | NO | NO | Glass cracking. | Glass falls from frame. |  |  |  | 1 | 1 |  |  |  | 0.0142 | 0.0221 |  |  |  | 0 | 0 | 0 | 0 | 0 | 0.25 | 0.25 | 0 | 0 | 0 | 0.25 | 0.25 |  |  |  | NO | YES | Superior | Average | Superior | Superior | Replace cracked glass panel. | Replace cracked glass panel; cover exposure in meantime. |  |  |  | NO | NO |  |  |  | NO | YES |  |  |  | Not Applicable | 36 SF |  |  |  | 0% | 0 | 25% | 0.5 | [6 empty] | 0% | 0 | 0% | 0 | [6 empty] | NO | YES |  |  |  | 0% | 50% |  |  |  | 0 | 0.5 |  |  |  | None | By User | By User | By User | Not Given | B2022.001a-DS1-1.JPG | B2022.001a-DS2-1.JPG |  |  |  | No | None | Yes
B202 | B2022.083 Midrise stick-built curtain wall, Config: Symmetric insulating glass units (dual-pane, equal-thickness IGU), Lamination: Not laminated, Glass Type: Annealed, Details: 1 in. (25 mm) AN IGU [1/4 in. (6 mm) inner and outer panes], 2-sided SSG, Center Panel; glass-frame clearance = 0.43 in. (11 mm); aspect ratio = 6:5 sealant = wet | B2022.083 | Midrise stick-built curtain wall, Config: Symmetric insulating glass units (dual-pane, equal-thickness IGU), Lamination: Not laminated, Glass Type: Annealed, Details: 1 in. (25 mm) AN IGU [1/4 in. (6 mm) inner and outer panes], 2-sided SSG, Center Panel; glass-frame clearance = 0.43 in. (11 mm); aspect ratio = 6:5 sealant = wet | None | Not Specified | Not Specified | Each | Each | Story Drift Ratio | Unit less | 1 | DS1 |  |  |  |  | Sequential |  |  |  |  | Seq(DS1) | 323 | SF 30 | NO | NO | DATA NOT PROVIDED |  |  |  |  | 1 |  |  |  |  | By User |  |  |  |  | PACT REQD | PACT REQD | PACT REQD | PACT REQD | PACT REQD | PACT REQD | PACT REQD | PACT REQD | PACT REQD | PACT REQD | By User |  |  |  |  | NO | YES | Not Rated | Not Rated | Not Rated | Not Rated | DATA NOT KNOWN |  |  |  |  | NO |  |  |  |  | NO |  |  |  |  | Not Applicable |  |  |  |  | 0% | 0 | [8 empty] | 0% | 0 | [8 empty] | NO |  |  |  |  | 0% |  |  |  |  | 0 |  |  |  |  | User to provide median demand and dispersion values. The values listed are default PACT values and do not represent the response of this component. User to confirm damage state, repair, lead time, and casuatly data. This component requires user specified cost and time consequence data. Values within PACT are defaults (equal to zero) and do not represent actual consequence. | By User | By User | By User | By User | none |  |  |  |  | No | None | Yes
B202 | B2022.084 Midrise stick-built curtain wall, Config: Symmetric insulating glass units (dual-pane, equal-thickness IGU), Lamination: Not laminated, Glass Type: Annealed, Details: 1 in. (25 mm) AN IGU [1/4 in. (6 mm) inner and outer panes], 2-sided SSG, Outside Panel; glass-frame clearance = 0.43 in. (11 mm); aspect ratio = 6:5 sealant = wet | B2022.084 | Midrise stick-built curtain wall, Config: Symmetric insulating glass units (dual-pane, equal-thickness IGU), Lamination: Not laminated, Glass Type: Annealed, Details: 1 in. (25 mm) AN IGU [1/4 in. (6 mm) inner and outer panes], 2-sided SSG, Outside Panel; glass-frame clearance = 0.43 in. (11 mm); aspect ratio = 6:5 sealant = wet | None | Not Specified | Not Specified | Each | Each | Story Drift Ratio | Unit less | 1 | DS1 |  |  |  |  | Sequential |  |  |  |  | Seq(DS1) | 324 | SF 30 | NO | NO | DATA NOT PROVIDED |  |  |  |  | 1 |  |  |  |  | By User |  |  |  |  | PACT REQD | PACT REQD | PACT REQD | PACT REQD | PACT REQD | PACT REQD | PACT REQD | PACT REQD | PACT REQD | PACT REQD | By User |  |  |  |  | NO | YES | Not Rated | Not Rated | Not Rated | Not Rated | DATA NOT KNOWN |  |  |  |  | NO |  |  |  |  | NO |  |  |  |  | Not Applicable |  |  |  |  | 0% | 0 | [8 empty] | 0% | 0 | [8 empty] | NO |  |  |  |  | 0% |  |  |  |  | 0 |  |  |  |  | User to provide median demand and dispersion values. The values listed are default PACT values and do not represent the response of this component. User to confirm damage state, repair, lead time, and casuatly data. This component requires user specified cost and time consequence data. Values within PACT are defaults (equal to zero) and do not represent actual consequence. | By User | By User | By User | By User | none |  |  |  |  | No | None | Yes
B202 | B2022.091 Midrise stick-built curtain wall, Config: Symmetric insulating glass units (dual-pane, equal-thickness IGU), Lamination: Not laminated, Glass Type: Full tempered, Details: 1 in. (25 mm) FT IGU [1/4 in. (6 mm) inner and outer panes]; glass-frame clearance = 0.43 in. (11 mm); aspect ratio = 6:5 sealant = dry | B2022.091 | Midrise stick-built curtain wall, Config: Symmetric insulating glass units (dual-pane, equal-thickness IGU), Lamination: Not laminated, Glass Type: Full tempered, Details: 1 in. (25 mm) FT IGU [1/4 in. (6 mm) inner and outer panes]; glass-frame clearance = 0.43 in. (11 mm); aspect ratio = 6:5 sealant = dry | None | Not Specified | Not Specified | Each | Each | Story Drift Ratio | Unit less | 1 | DS1 |  |  |  |  | Sequential |  |  |  |  | Seq(DS1) | 325 | SF 30 | NO | NO | DATA NOT PROVIDED |  |  |  |  | 1 |  |  |  |  | By User |  |  |  |  | PACT REQD | PACT REQD | PACT REQD | PACT REQD | PACT REQD | PACT REQD | PACT REQD | PACT REQD | PACT REQD | PACT REQD | By User |  |  |  |  | NO | YES | Not Rated | Not Rated | Not Rated | Not Rated | DATA NOT KNOWN |  |  |  |  | NO |  |  |  |  | NO |  |  |  |  | Not Applicable |  |  |  |  | 0% | 0 | [8 empty] | 0% | 0 | [8 empty] | NO |  |  |  |  | 0% |  |  |  |  | 0 |  |  |  |  | User to provide median demand and dispersion values. The values listed are default PACT values and do not represent the response of this component. User to confirm damage state, repair, lead time, and casuatly data. This component requires user specified cost and time consequence data. Values within PACT are defaults (equal to zero) and do not represent actual consequence. | By User | By User | By User | By User | none |  |  |  |  | No | None | Yes
B202 | B2022.101 Midrise stick-built curtain wall, Config: Symmetric insulating glass units (dual-pane, equal-thickness IGU), Lamination: Not laminated, Glass Type: Heat strengthened, Details: 1 in. (25 mm) HS IGU [1/4 in. (6 mm) inner and outer panes]; glass-frame clearance = 0.43 in. (11 mm); aspect ratio = 6:5 sealant = dry | B2022.101 | Midrise stick-built curtain wall, Config: Symmetric insulating glass units (dual-pane, equal-thickness IGU), Lamination: Not laminated, Glass Type: Heat strengthened, Details: 1 in. (25 mm) HS IGU [1/4 in. (6 mm) inner and outer panes]; glass-frame clearance = 0.43 in. (11 mm); aspect ratio = 6:5 sealant = dry | None | Not Specified | Not Specified | Each | Each | Story Drift Ratio | Unit less | 1 | DS1 |  |  |  |  | Sequential |  |  |  |  | Seq(DS1) | 326 | SF 30 | NO | NO | DATA NOT PROVIDED |  |  |  |  | 1 |  |  |  |  | By User |  |  |  |  | PACT REQD | PACT REQD | PACT REQD | PACT REQD | PACT REQD | PACT REQD | PACT REQD | PACT REQD | PACT REQD | PACT REQD | By User |  |  |  |  | NO | YES | Not Rated | Not Rated | Not Rated | Not Rated | DATA NOT KNOWN |  |  |  |  | NO |  |  |  |  | NO |  |  |  |  | Not Applicable |  |  |  |  | 0% | 0 | [8 empty] | 0% | 0 | [8 empty] | NO |  |  |  |  | 0% |  |  |  |  | 0 |  |  |  |  | User to provide median demand and dispersion values. The values listed are default PACT values and do not represent the response of this component. User to confirm damage state, repair, lead time, and casuatly data. | By User | By User | By User | By User | none |  |  |  |  | No | None | Yes
B202 | B2022.201 Curtain Walls - Unitized curtain wall (also generic unitized curtain wall), Config: Symmetric insulating glass units (dual-pane, equal-thickness IGU), Lamination: Not laminated, Glass Type: Full tempered, Details: 1-1/4 in. (32 mm) FT IGU [1/4 in. (6 mm) inner and outer panes], 4-sided SSG, VHBTM SGTTM; glass-frame clearance = 0.43 in. (11 mm); aspect ratio = Varies sealant = wet | B2022.201 | Curtain Walls - Unitized curtain wall (also generic unitized curtain wall), Config: Symmetric insulating glass units (dual-pane, equal-thickness IGU), Lamination: Not laminated, Glass Type: Full tempered, Details: 1-1/4 in. (32 mm) FT IGU [1/4 in. (6 mm) inner and outer panes], 4-sided SSG, VHBTM SGTTM; glass-frame clearance = 0.43 in. (11 mm); aspect ratio = Varies sealant = wet | None | Not Specified | Not Specified | Each | Each | Story Drift Ratio | Unit less | 1 | DS1 |  |  |  |  | Sequential |  |  |  |  | Seq(DS1) | 327 | SF 30 | NO | NO | DATA NOT PROVIDED |  |  |  |  | 1 |  |  |  |  | By User |  |  |  |  | PACT REQD | [9 empty] | By User |  |  |  |  | NO | YES | Not Rated | Not Rated | Not Rated | Not Rated | DATA NOT KNOWN |  |  |  |  | NO |  |  |  |  | NO |  |  |  |  | Not Applicable |  |  |  |  | 0% | 0 | [8 empty] | 0% | 0 | [8 empty] | NO |  |  |  |  | 0% |  |  |  |  | 0 |  |  |  |  | User to provide median demand and dispersion values. The values listed are default PACT values and do not represent the response of this component. User to confirm damage state, repair, lead time, and casuatly data. This component requires user specified cost and time consequence data. Values within PACT are defaults (equal to zero) and do not represent actual consequence. | By User | By User | By User | By User | none |  |  |  |  | No | None | YES
B202 | B2023.001 Generic Storefront, Config: Monolithic, Lamination: Unknown, Glass Type: Unknown, Details: Aspect ratio = 6:5, Other details Unknown | B2023.001 | Generic Storefront, Config: Monolithic, Lamination: Unknown, Glass Type: Unknown, Details: Aspect ratio = 6:5, Other details Unknown | None | Not Specified | Not Specified | Each | Each | Story Drift Ratio | Unit less | 3 | DS1 | DS2 | DS3 |  |  | Sequential | Sequential | Sequential |  |  | Seq(DS1,DS2,DS3) | 328 | SF 30 | NO | No | Gasket seal failure. | Glass cracking. | Glass falls out. |  |  | 1 | 1 | 1 |  |  | 0.029 | 0.0473 | 0.7 |  |  | 0.4492 | 0.1448 | 0.99 | 0 | 0 | 0.25 | 0.25 | 0.25 | 0 | 0 | 0.5 | 0.25 | 0.25 |  |  | NO | YES | Superior | Average | Superior | Superior | Remove glass panel and replace damaged gaskets. | Replace cracked glass panel. | Replace cracked glass panel; cover exposure in meantime. |  |  | NO | NO | NO |  |  | NO | NO | YES |  |  | Not Applicable | Not Applicable | 36 SF |  |  | 0% | 0 | 0% | 0 | 25% | 0.5 |  |  |  |  | 0% | 0 | 0% | 0 | 0% | 0 |  |  |  |  | NO | NO | YES |  |  | 0% | 0% | 50% |  |  | 0 | 0 | 0.5 |  |  | None This component requires user specified cost and time consequence data. Values within PACT are defaults (equal to zero) and do not represent actual consequence. | By User | By User | By User | Not Given | B2022.003-DS1-1.JPG | B2022.001a-DS1-1.JPG | B2022.001a-DS2-1.JPG |  |  | No | 2011-08-24 DS3 beta changed from 1 to 0.3 to avoid negative probabilities. | Yes
B202 | B2023.002 Generic Storefront, Config: IGU, Lamination: Unknown, Glass Type: Unknown, Details: Aspect ratio = 6:5, Other details Unknown | B2023.002 | Generic Storefront, Config: IGU, Lamination: Unknown, Glass Type: Unknown, Details: Aspect ratio = 6:5, Other details Unknown | None | Not Specified | Not Specified | Each | Each | Story Drift Ratio | Unit less | 3 | DS1 | DS2 | DS3 |  |  | Sequential | Sequential | Sequential |  |  | Seq(DS1,DS2,DS3) | 329 | SF 30 | NO | No | Gasket seal failure. | Glass cracking. | Glass falls out. |  |  | 1 | 1 | 1 |  |  | 0.059 | 0.0665 | 0.423 |  |  | 0.1706 | 0.0639 | 0.039 | 0 | 0 | 0.25 | 0.25 | 0.25 | 0 | 0 | 0.25 | 0.35 | 0.3 |  |  | NO | YES | Superior | Average | Superior | Superior | Remove glass panel and replace damaged gaskets. | Replace cracked glass panel. | Replace cracked glass panel; cover exposure in meantime. |  |  | NO | NO | NO |  |  | NO | NO | YES |  |  | Not Applicable | Not Applicable | 36 SF |  |  | 0% | 0 | 0% | 0 | 25% | 0.5 |  |  |  |  | 0% | 0 | 0% | 0 | 0% | 0 |  |  |  |  | NO | NO | YES |  |  | 0% | 0% | 50% |  |  | 0 | 0 | 0.5 |  |  | None | By User | By User | By User | Not Given | B2022.003-DS1-1.JPG | B2022.001a-DS1-1.JPG | B2022.001a-DS2-1.JPG |  |  | No | None | Yes
B202 | B2023.011 Storefront, Config: Monolithic, Lamination: Laminated, Glass Type: Annealed, Details: 1/4 in. (6 mm) AN LAM (0.030 PVB); glass-frame clearance = 0.41 in. (10 mm); aspect ratio = 6:5 sealant = dry | B2023.011 | Storefront, Config: Monolithic, Lamination: Laminated, Glass Type: Annealed, Details: 1/4 in. (6 mm) AN LAM (0.030 PVB); glass-frame clearance = 0.41 in. (10 mm); aspect ratio = 6:5 sealant = dry | None | Not Specified | Not Specified | Each | Each | Story Drift Ratio | Unit less | 3 | DS1 | DS2 | DS3 |  |  | Sequential | Sequential | Sequential |  |  | Seq(DS1,DS2,DS3) | 330 | SF 30 | NO | No | Gasket seal failure. | Glass cracking. | Glass falls out. |  |  | 1 | 1 | 1 |  |  | 0.029 | 0.0567 | 0.08 |  |  | 0.4492 | 0.1448 | 0.99 | 0 | 0 | 0.25 | 0.25 | 0.25 | 0 | 0 | 0.5 | 0.3 | 0.3 |  |  | NO | YES | Superior | Average | Superior | Superior | Remove glass panel and replace damaged gaskets. | Replace cracked glass panel. | Replace cracked glass panel; cover exposure in meantime. |  |  | NO | NO | NO |  |  | NO | NO | YES |  |  | Not Applicable | Not Applicable | 36 SF |  |  | 0% | 0 | 0% | 0 | 25% | 0.5 |  |  |  |  | 0% | 0 | 0% | 0 | 0% | 0 |  |  |  |  | NO | NO | YES |  |  | 0% | 0% | 50% |  |  | 0 | 0 | 0.5 |  |  | None | By User | By User | By User | Not Given | B2022.003-DS1-1.JPG | B2022.001a-DS1-1.JPG | B2022.001a-DS2-1.JPG |  |  | No | 2011-08-24 DS3 beta changed from 1 to 0.3 to avoid negative probabilities. | Yes
B202 | B2023.021 Storefront, Config: Monolithic, Lamination: Not laminated, Glass Type: Annealed, Details: 1/4 in. (6 mm) AN monolithic; glass-frame clearance = 0.41 in. (10 mm); aspect ratio = 6:5 sealant = dry | B2023.021 | Storefront, Config: Monolithic, Lamination: Not laminated, Glass Type: Annealed, Details: 1/4 in. (6 mm) AN monolithic; glass-frame clearance = 0.41 in. (10 mm); aspect ratio = 6:5 sealant = dry | None | Not Specified | Not Specified | Each | Each | Story Drift Ratio | Unit less | 3 | DS1 | DS2 | DS3 |  |  | Sequential | Sequential | Sequential |  |  | Seq(DS1,DS2,DS3) | 331 | SF 30 | NO | No | Gasket seal failure. | Glass cracking. | Glass falls out. |  |  | 1 | 1 | 1 |  |  | 0.0303 | 0.0413 | 0.051 |  |  | 0.424 | 0.1341 | 0.147 | 0 | 0 | 0.25 | 0.25 | 0.25 | 0 | 0 | 0.5 | 0.3 | 0.3 |  |  | NO | YES | Superior | Average | Superior | Superior | Remove glass panel and replace damaged gaskets. | Replace cracked glass panel. | Replace cracked glass panel; cover exposure in meantime. |  |  | NO | NO | NO |  |  | NO | NO | YES |  |  | Not Applicable | Not Applicable | 36 SF |  |  | 0% | 0 | 0% | 0 | 25% | 0.5 |  |  |  |  | 0% | 0 | 0% | 0 | 0% | 0 |  |  |  |  | NO | NO | YES |  |  | 0% | 0% | 50% |  |  | 0 | 0 | 0.5 |  |  | None | By User | By User | By User | Not Given | B2022.003-DS1-1.JPG | B2022.001a-DS1-1.JPG | B2022.001a-DS2-1.JPG |  |  | No | 2011-08-24 Negative probability deemed acceptable. | Yes
B202 | B2023.031 Storefront, Config: Monolithic, Lamination: Not laminated, Glass Type: Full tempered, Details: 3/8 in. (10 mm) FT monolithic, Planar Specimen; glass-frame clearance = 0.5 in. (13 mm); aspect ratio = 1.93:1 sealant = wet | B2023.031 | Storefront, Config: Monolithic, Lamination: Not laminated, Glass Type: Full tempered, Details: 3/8 in. (10 mm) FT monolithic, Planar Specimen; glass-frame clearance = 0.5 in. (13 mm); aspect ratio = 1.93:1 sealant = wet | None | Not Specified | Not Specified | Each | Each | Story Drift Ratio | Unit less | 1 | DS1 |  |  |  |  | Sequential |  |  |  |  | Seq(DS1) | 332 | SF 30 | NO | NO | DATA NOT PROVIDED |  |  |  |  | 1 |  |  |  |  | By User |  |  |  |  | Not Available |  |  |  |  | Not Available |  |  |  |  | By User |  |  |  |  | NO | YES | Not Rated | Not Rated | Not Rated | Not Rated | DATA NOT KNOWN |  |  |  |  | NO |  |  |  |  | NO |  |  |  |  | Not Applicable |  |  |  |  | 0% | 0 | [8 empty] | 0% | 0 | [8 empty] | NO |  |  |  |  | 0% |  |  |  |  | 0 |  |  |  |  | User to provide median demand and dispersion values. The values listed are default PACT values and do not represent the response of this component. User to confirm damage state, repair, lead time, and casuatly data. This component requires user specified cost and time consequence data. Values within PACT are defaults (equal to zero) and do not represent actual consequence. | By User | By User | By User | By User | none |  |  |  |  | No | None | YES
B202 | B2023.032 Storefront, Config: Monolithic, Lamination: Not laminated, Glass Type: Full tempered, Details: 3/8 in. (10 mm) FT monolithic, Corner Cond. Specimen, in-plane; glass-frame clearance = 0.5 in. (13 mm); aspect ratio = 1.93:1 sealant = wet | B2023.032 | Storefront, Config: Monolithic, Lamination: Not laminated, Glass Type: Full tempered, Details: 3/8 in. (10 mm) FT monolithic, Corner Cond. Specimen, in-plane; glass-frame clearance = 0.5 in. (13 mm); aspect ratio = 1.93:1 sealant = wet | None | Not Specified | Not Specified | Each | Each | Story Drift Ratio | Unit less | 1 | DS1 |  |  |  |  | Sequential |  |  |  |  | Seq(DS1) | 333 | SF 30 | NO | NO | DATA NOT PROVIDED |  |  |  |  | 1 |  |  |  |  | By User |  |  |  |  | Not Available |  |  |  |  | Not Available |  |  |  |  | By User |  |  |  |  | NO | YES | Not Rated | Not Rated | Not Rated | Not Rated | DATA NOT KNOWN |  |  |  |  | NO |  |  |  |  | NO |  |  |  |  | Not Applicable |  |  |  |  | 0% | 0 | [8 empty] | 0% | 0 | [8 empty] | NO |  |  |  |  | 0% |  |  |  |  | 0 |  |  |  |  | User to provide median demand and dispersion values. The values listed are default PACT values and do not represent the response of this component. User to confirm damage state, repair, lead time, and casuatly data. This component requires user specified cost and time consequence data. Values within PACT are defaults (equal to zero) and do not represent actual consequence. | By User | By User | By User | By User | none |  |  |  |  | No | None | YES
B202 | B2023.033 Storefront, Config: Monolithic, Lamination: Not laminated, Glass Type: Full tempered, Details: 3/8 in. (10 mm) FT monolithic, Corner Cond. Specimen, combined; glass-frame clearance = 0.5 in. (13 mm); aspect ratio = 1.93:1 sealant = wet | B2023.033 | Storefront, Config: Monolithic, Lamination: Not laminated, Glass Type: Full tempered, Details: 3/8 in. (10 mm) FT monolithic, Corner Cond. Specimen, combined; glass-frame clearance = 0.5 in. (13 mm); aspect ratio = 1.93:1 sealant = wet | None | Not Specified | Not Specified | Each | Each | Story Drift Ratio | Unit less | 1 | DS1 |  |  |  |  | Sequential |  |  |  |  | Seq(DS1) | 334 | SF 30 | NO | NO | DATA NOT PROVIDED |  |  |  |  | 1 |  |  |  |  | By User |  |  |  |  | Not Available |  |  |  |  | Not Available |  |  |  |  | By User |  |  |  |  | NO | YES | Not Rated | Not Rated | Not Rated | Not Rated | DATA NOT KNOWN |  |  |  |  | NO |  |  |  |  | NO |  |  |  |  | Not Applicable |  |  |  |  | 0% | 0 | [8 empty] | 0% | 0 | [8 empty] | NO |  |  |  |  | 0% |  |  |  |  | 0 |  |  |  |  | User to provide median demand and dispersion values. The values listed are default PACT values and do not represent the response of this component. User to confirm damage state, repair, lead time, and casuatly data. This component requires user specified cost and time consequence data. Values within PACT are defaults (equal to zero) and do not represent actual consequence. | By User | By User | By User | By User | none |  |  |  |  | No | None | YES
B202 | B2023.034 Storefront, Config: Monolithic, Lamination: Not laminated, Glass Type: Full tempered, Details: 3/8 in. (10 mm) FT monolithic, Corner Cond. Specimen, Short side; glass-frame clearance = 0.5 in. (13 mm); aspect ratio = 2.72:1 sealant = wet | B2023.034 | Storefront, Config: Monolithic, Lamination: Not laminated, Glass Type: Full tempered, Details: 3/8 in. (10 mm) FT monolithic, Corner Cond. Specimen, Short side; glass-frame clearance = 0.5 in. (13 mm); aspect ratio = 2.72:1 sealant = wet | None | Not Specified | Not Specified | Each | Each | Story Drift Ratio | Unit less | 1 | DS1 |  |  |  |  | Sequential |  |  |  |  | Seq(DS1) | 335 | SF 30 | NO | NO | DATA NOT PROVIDED |  |  |  |  | 1 |  |  |  |  | By User |  |  |  |  | Not Available |  |  |  |  | Not Available |  |  |  |  | By User |  |  |  |  | NO | YES | Not Rated | Not Rated | Not Rated | Not Rated | DATA NOT KNOWN |  |  |  |  | NO |  |  |  |  | NO |  |  |  |  | Not Applicable |  |  |  |  | 0% | 0 | [8 empty] | 0% | 0 | [8 empty] | NO |  |  |  |  | 0% |  |  |  |  | 0 |  |  |  |  | User to provide median demand and dispersion values. The values listed are default PACT values and do not represent the response of this component. User to confirm damage state, repair, lead time, and casuatly data. This component requires user specified cost and time consequence data. Values within PACT are defaults (equal to zero) and do not represent actual consequence. | By User | By User | By User | By User | none |  |  |  |  | No | None | YES
B202 | B2023.041 Storefront, Config: Symmetric insulating glass units (dual-pane, equal-thickness IGU), Lamination: Not laminated, Glass Type: Annealed, Details: 1 in. (25 mm) AN IGU; glass-frame clearance = 0.59 in. (15 mm); aspect ratio = 6:5 sealant = dry | B2023.041 | Storefront, Config: Symmetric insulating glass units (dual-pane, equal-thickness IGU), Lamination: Not laminated, Glass Type: Annealed, Details: 1 in. (25 mm) AN IGU; glass-frame clearance = 0.59 in. (15 mm); aspect ratio = 6:5 sealant = dry | None | Not Specified | Not Specified | Each | Each | Story Drift Ratio | Unit less | 3 | DS1 | DS2 | DS3 |  |  | Sequential | Sequential | Sequential |  |  | Seq(DS1,DS2,DS3) | 336 | SF 30 | NO | No | Gasket seal failure. | Glass cracking. | Glass falls out. |  |  | 1 | 1 | 1 |  |  | 0.0423 | 0.059 | 0.0665 |  |  | 0.1706 | 0.0639 | 0.039 | 0 | 0 | 0.25 | 0.25 | 0.25 | 0 | 0 | 0.3 | 0.25 | 0.25 |  |  | NO | YES | Superior | Average | Superior | Superior | Remove glass panel and replace damaged gaskets. | Replace cracked glass panel. | Replace cracked glass panel; cover exposure in meantime. |  |  | NO | NO | NO |  |  | NO | NO | YES |  |  | Not Applicable | Not Applicable | 36 SF |  |  | 0% | 0 | 0% | 0 | 25% | 0.5 |  |  |  |  | 0% | 0 | 0% | 0 | 0% | 0 |  |  |  |  | NO | NO | YES |  |  | 0% | 0% | 50% |  |  | 0 | 0 | 0.5 |  |  | None | By User | By User | By User | Not Given | B2022.003-DS1-1.JPG | B2022.001a-DS1-1.JPG | B2022.001a-DS2-1.JPG |  |  | No | None | Yes
B202 | B2023.051 Storefront, Config: Symmetric insulating glass units (dual-pane, equal-thickness IGU), Lamination: Not laminated, Glass Type: Full tempered, Details: 1 in. (25 mm) FT IGU [1/4 in. (6 mm) inner and outer panes], Planar Specimen; glass-frame clearance = 0.43 in. (11 mm); aspect ratio = 1.89:1 sealant = dry | B2023.051 | Storefront, Config: Symmetric insulating glass units (dual-pane, equal-thickness IGU), Lamination: Not laminated, Glass Type: Full tempered, Details: 1 in. (25 mm) FT IGU [1/4 in. (6 mm) inner and outer panes], Planar Specimen; glass-frame clearance = 0.43 in. (11 mm); aspect ratio = 1.89:1 sealant = dry | None | Not Specified | Not Specified | Each | Each | Story Drift Ratio | Unit less | 1 | DS1 |  |  |  |  | Sequential |  |  |  |  | Seq(DS1) | 337 | SF 30 | NO | NO | DATA NOT PROVIDED |  |  |  |  | 1 |  |  |  |  | By User |  |  |  |  | Not Available |  |  |  |  | Not Available |  |  |  |  | By User |  |  |  |  | NO | YES | Not Rated | Not Rated | Not Rated | Not Rated | DATA NOT KNOWN |  |  |  |  | NO |  |  |  |  | NO |  |  |  |  | Not Applicable |  |  |  |  | 0% | 0 | [8 empty] | 0% | 0 | [8 empty] | NO |  |  |  |  | 0% |  |  |  |  | 0 |  |  |  |  | User to provide median demand and dispersion values. The values listed are default PACT values and do not represent the response of this component. User to confirm damage state, repair, lead time, and casuatly data. This component requires user specified cost and time consequence data. Values within PACT are defaults (equal to zero) and do not represent actual consequence. | By User | By User | By User | By User | none |  |  |  |  | No | None | YES
B202 | B2023.052 Storefront, Config: Symmetric insulating glass units (dual-pane, equal-thickness IGU), Lamination: Not laminated, Glass Type: Full tempered, Details: 1 in. (25 mm) FT IGU [1/4 in. (6 mm) inner and outer panes], Corner Cond. Specimen, in-plane; glass-frame clearance = 0.43 in. (11 mm); aspect ratio = 1.89:1 sealant = dry | B2023.052 | Storefront, Config: Symmetric insulating glass units (dual-pane, equal-thickness IGU), Lamination: Not laminated, Glass Type: Full tempered, Details: 1 in. (25 mm) FT IGU [1/4 in. (6 mm) inner and outer panes], Corner Cond. Specimen, in-plane; glass-frame clearance = 0.43 in. (11 mm); aspect ratio = 1.89:1 sealant = dry | None | Not Specified | Not Specified | Each | Each | Story Drift Ratio | Unit less | 1 | DS1 |  |  |  |  | Sequential |  |  |  |  | Seq(DS1) | 338 | SF 30 | NO | NO | DATA NOT PROVIDED |  |  |  |  | 1 |  |  |  |  | By User |  |  |  |  | Not Available |  |  |  |  | Not Available |  |  |  |  | By User |  |  |  |  | NO | YES | Not Rated | Not Rated | Not Rated | Not Rated | DATA NOT KNOWN |  |  |  |  | NO |  |  |  |  | NO |  |  |  |  | Not Applicable |  |  |  |  | 0% | 0 | [8 empty] | 0% | 0 | [8 empty] | NO |  |  |  |  | 0% |  |  |  |  | 0 |  |  |  |  | User to provide median demand and dispersion values. The values listed are default PACT values and do not represent the response of this component. User to confirm damage state, repair, lead time, and casuatly data. This component requires user specified cost and time consequence data. Values within PACT are defaults (equal to zero) and do not represent actual consequence. | By User | By User | By User | By User | none |  |  |  |  | No | None | YES
B202 | B2023.053 Storefront, Config: Symmetric insulating glass units (dual-pane, equal-thickness IGU), Lamination: Not laminated, Glass Type: Full tempered, Details: 1 in. (25 mm) FT IGU [1/4 in. (6 mm) inner and outer panes], Corner Cond. Specimen, combined; glass-frame clearance = 0.43 in. (11 mm); aspect ratio = 1.89:1 sealant = dry | B2023.053 | Storefront, Config: Symmetric insulating glass units (dual-pane, equal-thickness IGU), Lamination: Not laminated, Glass Type: Full tempered, Details: 1 in. (25 mm) FT IGU [1/4 in. (6 mm) inner and outer panes], Corner Cond. Specimen, combined; glass-frame clearance = 0.43 in. (11 mm); aspect ratio = 1.89:1 sealant = dry | None | Not Specified | Not Specified | Each | Each | Story Drift Ratio | Unit less | 1 | DS1 |  |  |  |  | Sequential |  |  |  |  | Seq(DS1) | 339 | SF 30 | NO | NO | DATA NOT PROVIDED |  |  |  |  | 1 |  |  |  |  | By User |  |  |  |  | Not Available |  |  |  |  | Not Available |  |  |  |  | By User |  |  |  |  | NO | YES | Not Rated | Not Rated | Not Rated | Not Rated | DATA NOT KNOWN |  |  |  |  | NO |  |  |  |  | NO |  |  |  |  | Not Applicable |  |  |  |  | 0% | 0 | [8 empty] | 0% | 0 | [8 empty] | NO |  |  |  |  | 0% |  |  |  |  | 0 |  |  |  |  | User to provide median demand and dispersion values. The values listed are default PACT values and do not represent the response of this component. User to confirm damage state, repair, lead time, and casuatly data. This component requires user specified cost and time consequence data. Values within PACT are defaults (equal to zero) and do not represent actual consequence. | By User | By User | By User | By User | none |  |  |  |  | No | None | YES
B202 | B2023.054 Storefront, Config: Symmetric insulating glass units (dual-pane, equal-thickness IGU), Lamination: Not laminated, Glass Type: Full tempered, Details: 1 in. (25 mm) FT IGU [1/4 in. (6 mm) inner and outer panes], Corner Cond. Specimen, Short side; glass-frame clearance = 0.43 in. (11 mm); aspect ratio = 2.83:1 sealant = dry | B2023.054 | Storefront, Config: Symmetric insulating glass units (dual-pane, equal-thickness IGU), Lamination: Not laminated, Glass Type: Full tempered, Details: 1 in. (25 mm) FT IGU [1/4 in. (6 mm) inner and outer panes], Corner Cond. Specimen, Short side; glass-frame clearance = 0.43 in. (11 mm); aspect ratio = 2.83:1 sealant = dry | None | Not Specified | Not Specified | Each | Each | Story Drift Ratio | Unit less | 1 | DS1 |  |  |  |  | Sequential |  |  |  |  | Seq(DS1) | 340 | SF 30 | NO | NO | DATA NOT PROVIDED |  |  |  |  | 1 |  |  |  |  | By User |  |  |  |  | Not Available |  |  |  |  | Not Available |  |  |  |  | By User |  |  |  |  | NO | YES | Not Rated | Not Rated | Not Rated | Not Rated | DATA NOT KNOWN |  |  |  |  | NO |  |  |  |  | NO |  |  |  |  | Not Applicable |  |  |  |  | 0% | 0 | [8 empty] | 0% | 0 | [8 empty] | NO |  |  |  |  | 0% |  |  |  |  | 0 |  |  |  |  | User to provide median demand and dispersion values. The values listed are default PACT values and do not represent the response of this component. User to confirm damage state, repair, lead time, and casuatly data. This component requires user specified cost and time consequence data. Values within PACT are defaults (equal to zero) and do not represent actual consequence. | By User | By User | By User | By User | none |  |  |  |  | No | None | YES
B202 | B2023.055 Storefront, Config: Symmetric insulating glass units (dual-pane, equal-thickness IGU), Lamination: Not laminated, Glass Type: Full tempered, Details: 1 in. (25 mm) FT IGU [1/4 in. (6 mm) inner and outer panes], Planar Specimen; glass-frame clearance = 0.43 in. (11 mm); aspect ratio = 1.88:1 sealant = dry | B2023.055 | Storefront, Config: Symmetric insulating glass units (dual-pane, equal-thickness IGU), Lamination: Not laminated, Glass Type: Full tempered, Details: 1 in. (25 mm) FT IGU [1/4 in. (6 mm) inner and outer panes], Planar Specimen; glass-frame clearance = 0.43 in. (11 mm); aspect ratio = 1.88:1 sealant = dry | None | Not Specified | Not Specified | Each | Each | Story Drift Ratio | Unit less | 1 | DS1 |  |  |  |  | Sequential |  |  |  |  | Seq(DS1) | 341 | SF 30 | NO | NO | DATA NOT PROVIDED |  |  |  |  | 1 |  |  |  |  | By User |  |  |  |  | Not Available |  |  |  |  | Not Available |  |  |  |  | By User |  |  |  |  | NO | YES | Not Rated | Not Rated | Not Rated | Not Rated | DATA NOT KNOWN |  |  |  |  | NO |  |  |  |  | NO |  |  |  |  | Not Applicable |  |  |  |  | 0% | 0 | [8 empty] | 0% | 0 | [8 empty] | NO |  |  |  |  | 0% |  |  |  |  | 0 |  |  |  |  | User to provide median demand and dispersion values. The values listed are default PACT values and do not represent the response of this component. User to confirm damage state, repair, lead time, and casuatly data. This component requires user specified cost and time consequence data. Values within PACT are defaults (equal to zero) and do not represent actual consequence. | By User | By User | By User | By User | none |  |  |  |  | No | None | YES
B202 | B2023.056 Storefront, Config: Symmetric insulating glass units (dual-pane, equal-thickness IGU), Lamination: Not laminated, Glass Type: Full tempered, Details: 1 in. (25 mm) FT IGU [1/4 in. (6 mm) inner and outer panes], Corner Cond. Specimen, in-plane; glass-frame clearance = 0.43 in. (11 mm); aspect ratio = 1.88:1 sealant = dry | B2023.056 | Storefront, Config: Symmetric insulating glass units (dual-pane, equal-thickness IGU), Lamination: Not laminated, Glass Type: Full tempered, Details: 1 in. (25 mm) FT IGU [1/4 in. (6 mm) inner and outer panes], Corner Cond. Specimen, in-plane; glass-frame clearance = 0.43 in. (11 mm); aspect ratio = 1.88:1 sealant = dry | None | Not Specified | Not Specified | Each | Each | Story Drift Ratio | Unit less | 1 | DS1 |  |  |  |  | Sequential |  |  |  |  | Seq(DS1) | 342 | SF 30 | NO | NO | DATA NOT PROVIDED |  |  |  |  | 1 |  |  |  |  | By User |  |  |  |  | Not Available |  |  |  |  | Not Available |  |  |  |  | By User |  |  |  |  | NO | YES | Not Rated | Not Rated | Not Rated | Not Rated | DATA NOT KNOWN |  |  |  |  | NO |  |  |  |  | NO |  |  |  |  | Not Applicable |  |  |  |  | 0% | 0 | [8 empty] | 0% | 0 | [8 empty] | NO |  |  |  |  | 0% |  |  |  |  | 0 |  |  |  |  | User to provide median demand and dispersion values. The values listed are default PACT values and do not represent the response of this component. User to confirm damage state, repair, lead time, and casuatly data. This component requires user specified cost and time consequence data. Values within PACT are defaults (equal to zero) and do not represent actual consequence. | By User | By User | By User | By User | none |  |  |  |  | No | None | YES
B202 | B2023.057 Storefront, Config: Symmetric insulating glass units (dual-pane, equal-thickness IGU), Lamination: Not laminated, Glass Type: Full tempered, Details: 1 in. (25 mm) FT IGU [1/4 in. (6 mm) inner and outer panes], Corner Cond. Specimen, combined; glass-frame clearance = 0.43 in. (11 mm); aspect ratio = 1.88:1 sealant = dry | B2023.057 | Storefront, Config: Symmetric insulating glass units (dual-pane, equal-thickness IGU), Lamination: Not laminated, Glass Type: Full tempered, Details: 1 in. (25 mm) FT IGU [1/4 in. (6 mm) inner and outer panes], Corner Cond. Specimen, combined; glass-frame clearance = 0.43 in. (11 mm); aspect ratio = 1.88:1 sealant = dry | None | Not Specified | Not Specified | Each | Each | Story Drift Ratio | Unit less | 1 | DS1 |  |  |  |  | Sequential |  |  |  |  | Seq(DS1) | 343 | SF 30 | NO | NO | DATA NOT PROVIDED |  |  |  |  | 1 |  |  |  |  | By User |  |  |  |  | Not Available |  |  |  |  | Not Available |  |  |  |  | By User |  |  |  |  | NO | YES | Not Rated | Not Rated | Not Rated | Not Rated | DATA NOT KNOWN |  |  |  |  | NO |  |  |  |  | NO |  |  |  |  | Not Applicable |  |  |  |  | 0% | 0 | [8 empty] | 0% | 0 | [8 empty] | NO |  |  |  |  | 0% |  |  |  |  | 0 |  |  |  |  | User to provide median demand and dispersion values. The values listed are default PACT values and do not represent the response of this component. User to confirm damage state, repair, lead time, and casuatly data. This component requires user specified cost and time consequence data. Values within PACT are defaults (equal to zero) and do not represent actual consequence. | By User | By User | By User | By User | none |  |  |  |  | No | None | YES
B202 | B2023.058 Storefront, Config: Symmetric insulating glass units (dual-pane, equal-thickness IGU), Lamination: Not laminated, Glass Type: Full tempered, Details: 1 in. (25 mm) FT IGU [1/4 in. (6 mm) inner and outer panes], Corner Cond. Specimen, Short side; glass-frame clearance = 0.43 in. (11 mm); aspect ratio = 2.82:1 sealant = dry | B2023.058 | Storefront, Config: Symmetric insulating glass units (dual-pane, equal-thickness IGU), Lamination: Not laminated, Glass Type: Full tempered, Details: 1 in. (25 mm) FT IGU [1/4 in. (6 mm) inner and outer panes], Corner Cond. Specimen, Short side; glass-frame clearance = 0.43 in. (11 mm); aspect ratio = 2.82:1 sealant = dry | None | Not Specified | Not Specified | Each | Each | Story Drift Ratio | Unit less | 1 | DS1 |  |  |  |  | Sequential |  |  |  |  | Seq(DS1) | 344 | SF 30 | NO | NO | DATA NOT PROVIDED |  |  |  |  | 1 |  |  |  |  | By User |  |  |  |  | Not Available |  |  |  |  | Not Available |  |  |  |  | By User |  |  |  |  | NO | YES | Not Rated | Not Rated | Not Rated | Not Rated | DATA NOT KNOWN |  |  |  |  | NO |  |  |  |  | NO |  |  |  |  | Not Applicable |  |  |  |  | 0% | 0 | [8 empty] | 0% | 0 | [8 empty] | NO |  |  |  |  | 0% |  |  |  |  | 0 |  |  |  |  | User to provide median demand and dispersion values. The values listed are default PACT values and do not represent the response of this component. User to confirm damage state, repair, lead time, and casuatly data. This component requires user specified cost and time consequence data. Values within PACT are defaults (equal to zero) and do not represent actual consequence. | By User | By User | By User | By User | none |  |  |  |  | No | None | YES
B301 | B3011.011 Concrete tile roof, tiles secured and compliant with UBC94 | B3011.011 | Concrete tile roof, tiles secured and compliant with UBC94 | Costing per roofing square (100 SF) | Any | Compliant with UBC 1994 | Each | Each | Peak Floor Acceleration | g | 2 | DS1 | DS2 |  |  |  | Sequential | Sequential |  |  |  | Seq(DS1,DS2) | 345 | SF 100 | NO | NO | Minor damage; tiles dislodged. | Major portion of tile dislodged. |  |  |  | 1 | 1 |  |  |  | 1.1 | 1.4 |  |  |  | 0.28 | 0.28 |  |  |  | 0.25 | 0.25 |  |  |  | 0.4 | 0.4 |  |  |  | NO | NO | Not Rated | Not Rated | Not Rated | Not Rated | Reinstall dislodged tiles. | Reinstall dislodged tiles. |  |  |  | NO | NO |  |  |  | NO | NO |  |  |  | Not Applicable | Not Applicable |  |  |  | 0% | 0 | 0% | 0 | [6 empty] | 0% | 0 | 0% | 0 | [6 empty] | NO | YES |  |  |  | 0% | 50% |  |  |  | 0 | 0.5 |  |  |  | None | Not Given | By User | By User | Not Given | B3011.011-DS1-1.JPG | B3011.011-DS2-1.JPG |  |  |  | No | None | NO
B301 | B3011.012 Clay tile roof, tiles secured and compliant with UBC94 | B3011.012 | Clay tile roof, tiles secured and compliant with UBC94 | Costing per roofing square (100 SF) | Any | Compliant with UBC 1994 | Each | Each | Peak Floor Acceleration | g | 2 | DS1 | DS2 |  |  |  | Sequential | Sequential |  |  |  | Seq(DS1,DS2) | 346 | SF 100 | NO | NO | Minor damage; tiles dislodged. | Major portion of tile dislodged. |  |  |  | 1 | 1 |  |  |  | 1.4 | 1.7 |  |  |  | 0.2 | 0.2 |  |  |  | 0.25 | 0.25 |  |  |  | 0.3 | 0.3 |  |  |  | NO | NO | Not Rated | Not Rated | Not Rated | Not Rated | Replace and install dislodged tiles (assume 5% of area) | Replace and install dislodged tiles. |  |  |  | NO | NO |  |  |  | NO | NO |  |  |  | Not Applicable | Not Applicable |  |  |  | 0% | 0 | 0% | 0 | [6 empty] | 0% | 0 | 0% | 0 | [6 empty] | NO | YES |  |  |  | 0% | 50% |  |  |  | 0 | 0.5 |  |  |  | None | Not Given | By User | By User | Not Given | B3011.011-DS1-1.JPG | B3011.011-DS2-1.JPG |  |  |  | No | None | NO
B301 | B3011.013 Concrete tile roof, unsecured tiles | B3011.013 | Concrete tile roof, unsecured tiles | Costing per roofing square (100 SF) | Any | Compliant with UBC 1994 | Each | Each | Peak Floor Acceleration | g | 2 | DS1 | DS2 |  |  |  | Sequential | Sequential |  |  |  | Seq(DS1,DS2) | 347 | SF 100 | NO | NO | Minor damage; tiles dislodged. | Major portion of tile dislodged. |  |  |  | 1 | 1 |  |  |  | 0.5 | 0.7 |  |  |  | 0.28 | 0.28 |  |  |  | 0.25 | 0.25 |  |  |  | 0.4 | 0.4 |  |  |  | NO | NO | Not Rated | Not Rated | Not Rated | Not Rated | Reinstall dislodged tiles. | Reinstall dislodged tiles. |  |  |  | NO | NO |  |  |  | NO | NO |  |  |  | Not Applicable | Not Applicable |  |  |  | 0% | 0 | 0% | 0 | [6 empty] | 0% | 0 | 0% | 0 | [6 empty] | NO | YES |  |  |  | 0% | 50% |  |  |  | 0 | 0.5 |  |  |  | None | Not Given | By User | By User | Not Given | B3011.011-DS1-1.JPG | B3011.011-DS2-1.JPG |  |  |  | No | None | NO
B301 | B3011.014 Clay tile roof, unsecured tiles | B3011.014 | Clay tile roof, unsecured tiles | Costing per roofing square (100 SF) | Any | Compliant with UBC 1994 | Each | Each | Peak Floor Acceleration | g | 2 | DS1 | DS2 |  |  |  | Sequential | Sequential |  |  |  | Seq(DS1,DS2) | 348 | SF 100 | NO | NO | Minor damage; tiles dislodged. | Major portion of tile dislodged. |  |  |  | 1 | 1 |  |  |  | 0.4 | 0.5 |  |  |  | 0.2 | 0.2 |  |  |  | 0.25 | 0.25 |  |  |  | 0.3 | 0.3 |  |  |  | NO | NO | Not Rated | Not Rated | Not Rated | Not Rated | Replace and install dislodged tiles (assume 5% of area) | Replace and install dislodged tiles. |  |  |  | NO | NO |  |  |  | NO | NO |  |  |  | Not Applicable | Not Applicable |  |  |  | 0% | 0 | 0% | 0 | [6 empty] | 0% | 0 | 0% | 0 | [6 empty] | NO | YES |  |  |  | 0% | 50% |  |  |  | 0 | 0.5 |  |  |  | None | Not Given | By User | By User | Not Given | B3011.011-DS1-1.JPG | B3011.011-DS2-1.JPG |  |  |  | No | None | NO
B303 | B3031.001a Masonry Chimney - unreinforced, non industrial, above roof 5 ft, replace with masonry | B3031.001a | Masonry Chimney - unreinforced, non industrial, above roof 5 ft, replace with masonry | Demand parameter shall be defined as the first floor peak floor acceleration. Unreinforced masonry chimney as a component of wood frame buildings. Includes firebox and chimney, excludes exterior veneer or ornamentation. May include chimneys where the quality of reinforcing is unknown. For multiple story buildings enter the chimney fragility once at the first floor, do not specify this fragility at subsequest elevated floors. | Normal | All | Each | Each | Peak Floor Acceleration | g | 2 | DS1 | DS2 |  |  |  | Sequential | Sequential |  |  |  | Seq(DS1,DS2) | 349 | EA 1 | NO | NO | Cracking with offset > 1/16" | Toppling of all or a portion of the chimney. |  |  |  | 1 | 1 |  |  |  | 0.35 | 0.5 |  |  |  | Not Specified | Not Specified |  |  |  | Not Specified | Not Specified |  |  |  | 0.6 | 0.6 |  |  |  | NO | NO | Not Rated | Not Rated | Not Rated | Not Rated | Rebuild above break or replace entire chimney. Addl comments (edit or delete as necessary): Rebuilding with masonry will restore the chimney to its pre-earthquake condition. Some jurisdictions prohibit unreinforced reconstruction and require either replacement of the damaged portion of the chimney with a metal flue within wood frame chase or a complete removal of the existing fireplace and chimney with replacement with a code compliant reinforced masonry design. Toppled chimney may cause damage to adjacent structure. | Rebuild above break or replace entire chimney. |  |  |  | NO | NO |  |  |  | NO | NO |  |  |  | Not Applicable | Not Applicable |  |  |  | 0% | 0 | 0% | 0 | [6 empty] | 0% | 0 | 0% | 0 | [6 empty] | YES | YES |  |  |  | 25% | 50% |  |  |  | 0.5 | 0.5 |  |  |  | Rebuilding with masonry will restore the chimney to its pre-earthquake condition. Some jurisdictions prohibit unreinforced reconstruction and require either replacement of the damaged portion of the chimney with a metal flue within wood frame chase or a complete removal of the existing fireplace and chimney with replacement with a code compliant reinforced masonry design. Toppled chimney may cause damage to adjacent structure. | Not Given | By User | By User | Not Given | B3031.001a-DS1-1.jpg | B3031.001a-DS2-1.jpg |  |  |  | No | None | NO
B303 | B3031.001b Masonry Chimney - unreinforced, non industrial, above roof 10 ft, replace with masonry | B3031.001b | Masonry Chimney - unreinforced, non industrial, above roof 10 ft, replace with masonry | Demand parameter shall be defined as the first floor peak floor acceleration. Unreinforced masonry chimney as a component of wood frame buildings. Includes firebox and chimney, excludes exterior veneer or ornamentation. May include chimneys where the quality of reinforcing is unknown. For multiple story buildings enter the chimney fragility once at the first floor, do not specify this fragility at subsequest elevated floors. | Normal | All | Each | Each | Peak Floor Acceleration | g | 2 | DS1 | DS2 |  |  |  | Sequential | Sequential |  |  |  | Seq(DS1,DS2) | 350 | EA 1 | NO | NO | Cracking with offset > 1/16" | Toppling of all or a portion of the chimney. |  |  |  | 1 | 1 |  |  |  | 0.35 | 0.5 |  |  |  | Not Specified | Not Specified |  |  |  | Not Specified | Not Specified |  |  |  | 0.6 | 0.6 |  |  |  | NO | NO | Not Rated | Not Rated | Not Rated | Not Rated | Rebuild above break or replace entire chimney. Addl comments (edit or delete as necessary): Rebuilding with masonry will restore the chimney to its pre-earthquake condition. Some jurisdictions prohibit unreinforced reconstruction and require either replacement of the damaged portion of the chimney with a metal flue within wood frame chase or a complete removal of the existing fireplace and chimney with replacement with a code compliant reinforced masonry design. Toppled chimney may cause damage to adjacent structure. | Rebuild above break or replace entire chimney. |  |  |  | NO | NO |  |  |  | NO | NO |  |  |  | Not Applicable | Not Applicable |  |  |  | 0% | 0 | 0% | 0 | [6 empty] | 0% | 0 | 0% | 0 | [6 empty] | YES | YES |  |  |  | 25% | 50% |  |  |  | 0.5 | 0.5 |  |  |  | Rebuilding with masonry will restore the chimney to its pre-earthquake condition. Some jurisdictions prohibit unreinforced reconstruction and require either replacement of the damaged portion of the chimney with a metal flue within wood frame chase or a complete removal of the existing fireplace and chimney with replacement with a code compliant reinforced masonry design. Toppled chimney may cause damage to adjacent structure. | Not Given | By User | By User | Not Given | B3031.001a-DS1-1.jpg | B3031.001a-DS2-1.jpg |  |  |  | No | None | NO
B303 | B3031.001c Masonry Chimney - unreinforced, non industrial, above roof 15 ft, replace with masonry | B3031.001c | Masonry Chimney - unreinforced, non industrial, above roof 15 ft, replace with masonry | Demand parameter shall be defined as the first floor peak floor acceleration. Unreinforced masonry chimney as a component of wood frame buildings. Includes firebox and chimney, excludes exterior veneer or ornamentation. May include chimneys where the quality of reinforcing is unknown. For multiple story buildings enter the chimney fragility once at the first floor, do not specify this fragility at subsequest elevated floors. | Normal | All | Each | Each | Peak Floor Acceleration | g | 2 | DS1 | DS2 |  |  |  | Sequential | Sequential |  |  |  | Seq(DS1,DS2) | 351 | EA 1 | NO | NO | Cracking with offset > 1/16" | Toppling of all or a portion of the chimney. |  |  |  | 1 | 1 |  |  |  | 0.35 | 0.5 |  |  |  | Not Specified | Not Specified |  |  |  | Not Specified | Not Specified |  |  |  | 0.6 | 0.6 |  |  |  | NO | NO | Not Rated | Not Rated | Not Rated | Not Rated | Rebuild above break or replace entire chimney. Addl comments (edit or delete as necessary): Rebuilding with masonry will restore the chimney to its pre-earthquake condition. Some jurisdictions prohibit unreinforced reconstruction and require either replacement of the damaged portion of the chimney with a metal flue within wood frame chase or a complete removal of the existing fireplace and chimney with replacement with a code compliant reinforced masonry design. Toppled chimney may cause damage to adjacent structure. | Rebuild above break or replace entire chimney. |  |  |  | NO | NO |  |  |  | NO | NO |  |  |  | Not Applicable | Not Applicable |  |  |  | 0% | 0 | 0% | 0 | [6 empty] | 0% | 0 | 0% | 0 | [6 empty] | YES | YES |  |  |  | 25% | 50% |  |  |  | 0.5 | 0.5 |  |  |  | Rebuilding with masonry will restore the chimney to its pre-earthquake condition. Some jurisdictions prohibit unreinforced reconstruction and require either replacement of the damaged portion of the chimney with a metal flue within wood frame chase or a complete removal of the existing fireplace and chimney with replacement with a code compliant reinforced masonry design. Toppled chimney may cause damage to adjacent structure. | Not Given | By User | By User | Not Given | B3031.001a-DS1-1.jpg | B3031.001a-DS2-1.jpg |  |  |  | No | None | NO
B303 | B3031.002a Masonry Chimney - unreinforced, non industrial, above roof 5 ft, replace with framing | B3031.002a | Masonry Chimney - unreinforced, non industrial, above roof 5 ft, replace with framing | Demand parameter shall be defined as the first floor peak floor acceleration. Unreinforced masonry chimney as a component of wood frame buildings. Includes firebox and chimney, excludes exterior veneer or ornamentation. May include chimneys where the quality of reinforcing is unknown. For multiple story buildings enter the chimney fragility once at the first floor, do not specify this fragility at subsequest elevated floors. | Normal | All | Each | Each | Peak Floor Acceleration | g | 2 | DS1 | DS2 |  |  |  | Sequential | Sequential |  |  |  | Seq(DS1,DS2) | 352 | EA 1 | NO | NO | Cracking with offset > 1/16" | Toppling of all or a portion of the chimney. |  |  |  | 1 | 1 |  |  |  | 0.35 | 0.5 |  |  |  | Not Specified | Not Specified |  |  |  | Not Specified | Not Specified |  |  |  | 0.6 | 0.6 |  |  |  | NO | NO | Not Rated | Not Rated | Not Rated | Not Rated | Rebuild above break or replace entire chimney. Addl comments (edit or delete as necessary): Rebuilding with masonry will restore the chimney to its pre-earthquake condition. Some jurisdictions prohibit unreinforced reconstruction and require either replacement of the damaged portion of the chimney with a metal flue within wood frame chase or a complete removal of the existing fireplace and chimney with replacement with a code compliant reinforced masonry design. Toppled chimney may cause damage to adjacent structure. | Rebuild above break or replace entire chimney. |  |  |  | NO | NO |  |  |  | NO | NO |  |  |  | Not Applicable | Not Applicable |  |  |  | 0% | 0 | 0% | 0 | [6 empty] | 0% | 0 | 0% | 0 | [6 empty] | YES | YES |  |  |  | 25% | 50% |  |  |  | 0.5 | 0.5 |  |  |  | Rebuilding with masonry will restore the chimney to its pre-earthquake condition. Some jurisdictions prohibit unreinforced reconstruction and require either replacement of the damaged portion of the chimney with a metal flue within wood frame chase or a complete removal of the existing fireplace and chimney with replacement with a code compliant reinforced masonry design. Toppled chimney may cause damage to adjacent structure. | Not Given | By User | By User | Not Given | B3031.001a-DS1-1.jpg | B3031.001a-DS2-1.jpg |  |  |  | No | None | NO
B303 | B3031.002b Masonry Chimney - unreinforced, non industrial, above roof 10 ft, replace with framing | B3031.002b | Masonry Chimney - unreinforced, non industrial, above roof 10 ft, replace with framing | Demand parameter shall be defined as the first floor peak floor acceleration. Unreinforced masonry chimney as a component of wood frame buildings. Includes firebox and chimney, excludes exterior veneer or ornamentation. May include chimneys where the quality of reinforcing is unknown. For multiple story buildings enter the chimney fragility once at the first floor, do not specify this fragility at subsequest elevated floors. | Normal | All | Each | Each | Peak Floor Acceleration | g | 2 | DS1 | DS2 |  |  |  | Sequential | Sequential |  |  |  | Seq(DS1,DS2) | 353 | EA 1 | NO | NO | Cracking with offset > 1/16" | Toppling of all or a portion of the chimney. |  |  |  | 1 | 1 |  |  |  | 0.35 | 0.5 |  |  |  | Not Specified | Not Specified |  |  |  | Not Specified | Not Specified |  |  |  | 0.6 | 0.6 |  |  |  | NO | NO | Not Rated | Not Rated | Not Rated | Not Rated | Rebuild above break or replace entire chimney. Addl comments (edit or delete as necessary): Rebuilding with masonry will restore the chimney to its pre-earthquake condition. Some jurisdictions prohibit unreinforced reconstruction and require either replacement of the damaged portion of the chimney with a metal flue within wood frame chase or a complete removal of the existing fireplace and chimney with replacement with a code compliant reinforced masonry design. Toppled chimney may cause damage to adjacent structure. | Rebuild above break or replace entire chimney. |  |  |  | NO | NO |  |  |  | NO | NO |  |  |  | Not Applicable | Not Applicable |  |  |  | 0% | 0 | 0% | 0 | [6 empty] | 0% | 0 | 0% | 0 | [6 empty] | YES | YES |  |  |  | 25% | 50% |  |  |  | 0.5 | 0.5 |  |  |  | Rebuilding with masonry will restore the chimney to its pre-earthquake condition. Some jurisdictions prohibit unreinforced reconstruction and require either replacement of the damaged portion of the chimney with a metal flue within wood frame chase or a complete removal of the existing fireplace and chimney with replacement with a code compliant reinforced masonry design. Toppled chimney may cause damage to adjacent structure. | Not Given | By User | By User | Not Given | B3031.001a-DS1-1.jpg | B3031.001a-DS2-1.jpg |  |  |  | No | None | NO
B303 | B3031.002c Masonry Chimney - unreinforced, non industrial, above roof 15 ft, replace with framing | B3031.002c | Masonry Chimney - unreinforced, non industrial, above roof 15 ft, replace with framing | Demand parameter shall be defined as the first floor peak floor acceleration. Unreinforced masonry chimney as a component of wood frame buildings. Includes firebox and chimney, excludes exterior veneer or ornamentation. May include chimneys where the quality of reinforcing is unknown. For multiple story buildings enter the chimney fragility once at the first floor, do not specify this fragility at subsequest elevated floors. | Normal | All | Each | Each | Peak Floor Acceleration | g | 2 | DS1 | DS2 |  |  |  | Sequential | Sequential |  |  |  | Seq(DS1,DS2) | 354 | EA 1 | NO | NO | Cracking with offset > 1/16" | Toppling of all or a portion of the chimney. |  |  |  | 1 | 1 |  |  |  | 0.35 | 0.5 |  |  |  | Not Specified | Not Specified |  |  |  | Not Specified | Not Specified |  |  |  | 0.6 | 0.6 |  |  |  | NO | NO | Not Rated | Not Rated | Not Rated | Not Rated | Rebuild above break or replace entire chimney. Addl comments (edit or delete as necessary): Rebuilding with masonry will restore the chimney to its pre-earthquake condition. Some jurisdictions prohibit unreinforced reconstruction and require either replacement of the damaged portion of the chimney with a metal flue within wood frame chase or a complete removal of the existing fireplace and chimney with replacement with a code compliant reinforced masonry design. Toppled chimney may cause damage to adjacent structure. | Rebuild above break or replace entire chimney. |  |  |  | NO | NO |  |  |  | NO | NO |  |  |  | Not Applicable | Not Applicable |  |  |  | 0% | 0 | 0% | 0 | [6 empty] | 0% | 0 | 0% | 0 | [6 empty] | YES | YES |  |  |  | 25% | 50% |  |  |  | 0.5 | 0.5 |  |  |  | Rebuilding with masonry will restore the chimney to its pre-earthquake condition. Some jurisdictions prohibit unreinforced reconstruction and require either replacement of the damaged portion of the chimney with a metal flue within wood frame chase or a complete removal of the existing fireplace and chimney with replacement with a code compliant reinforced masonry design. Toppled chimney may cause damage to adjacent structure. | Not Given | By User | By User | Not Given | B3031.001a-DS1-1.jpg | B3031.001a-DS2-1.jpg |  |  |  | No | None | NO
B304 | B3041.001 Masonry Parapet - unreinforced, unbraced | B3041.001 | Masonry Parapet - unreinforced, unbraced | Unreinforced and unbraced masonry parapet as a component of a masonry building. Parapet height / width of approximately 3. | Normal | All | Each | Each | Peak Floor Acceleration | g | 2 | DS1 | DS2 |  |  |  | Sequential | Sequential |  |  |  | Seq(DS1,DS2) | 355 | LF 100 | NO | NO | Cracking with offset > 1/16" | Toppling of all or portion of parapet. |  |  |  | 1 | 1 |  |  |  | 0.2 | 0.4 |  |  |  | Not Specified | Not Specified |  |  |  | Not Specified | Not Specified |  |  |  | 0.6 | 0.6 |  |  |  | NO | NO | Not Rated | Not Rated | Not Rated | Not Rated | Replace and reinforce | Replace and reinforce |  |  |  | NO | NO |  |  |  | NO | NO |  |  |  | Not Applicable | Not Applicable |  |  |  | 0% | 0 | 0% | 0 | [6 empty] | 0% | 0 | 0% | 0 | [6 empty] | YES | YES |  |  |  | 25% | 50% |  |  |  | 0.5 | 0.5 |  |  |  | None | Not Given | By User | By User | Not Given | B2012.001a-DS1-1.jpg | B2012.001a-DS2-1.jpg |  |  |  | No | None | NO
C101 | C1011.001a Wall Partition, Type: Gypsum with metal studs, Full Height, Fixed Below, Fixed Above | C1011.001a | Wall Partition, Type: Gypsum with metal studs, Full Height, Fixed Below, Fixed Above | Quantity is based upon 13'x100' Panels. Quantity of wall damaged varies by damage state. | Normal | Unknown | Each | Each | Story Drift Ratio | Unit less | 5 | DS1 | DS2 | DS3 | DS4 | DS5 | Sequential | Mutually Exclusive | Mutually Exclusive | Mutually Exclusive | Mutually Exclusive | Seq(DS1,MutEx(DS2,DS3),MutEx(DS4,DS5)) | 356 | LF 100 | NO | NO | Screws pop-out, minor cracking of wall board, warping or cracking of tape. | Moderate cracking or crushing of gypsum wall boards (typically in corners and in corners of openings). | Moderate cracking or crushing of gypsum wall boards (typically in corners and in corners of openings). | Significant cracking and/or crushing of gypsum wall boards- buckling of studs and tearing of tracks. | Significant cracking and/or crushing of gypsum wall boards- buckling of studs and tearing of tracks. | 1 | 0.8 | 0.2 | 0.8 | 0.2 | 0.0021 | 0.0071 | 0.0071 | 0.012 | 0.012 | Not Specified | Not Specified | Not Specified |  |  | Not Specified | Not Specified | Not Specified |  |  | 0.6 | 0.45 | 0.45 | 0.45 | 0.45 | NO | YES | Superior | Superior | Superior | Not Rated | Retape joints, paste and repaint both sides of 50 foot length of wall board. | Remove 25 foot length of wall board (both sides), install new wall board (both sides), tape, paste and repaint. | Remove full 100 foot length of wall board (both sides), install new wall board (both sides), tape, paste and repaint. | Remove and replace 25 foot length of metal stud wall, both sides of the gypsum wall board and any embedded utilities, and tape, paste and repaint. | Remove and replace full 100 foot length of metal stud wall, both sides of the gypsum wall board and any embedded utilities, and tape, paste and repaint. | NO | NO | NO | NO | NO | NO | NO | NO | NO | NO | Not Applicable | Not Applicable | Not Applicable | Not Applicable | Not Applicable | 0% | 0 | 0% | 0 | 0% | 0 | 0% | 0 | 0% | 0 | 0% | 0 | 0% | 0 | 0% | 0 | 0% | 0 | 0% | 0 | NO | NO | NO | NO | NO | 0% | 0% | 0% | 0% | 0% | 0 | 0 | 0 | 0 | 0 | None | Not Given | By User | By User | Not Given | none | none | none | none | none | No | None | YES
C101 | C1011.001b Wall Partition, Type: Gypsum with metal studs, Partial Height, Fixed Below, Lateral Braced Above | C1011.001b | Wall Partition, Type: Gypsum with metal studs, Partial Height, Fixed Below, Lateral Braced Above | Quantity is based upon 13'x100' Panels. Quantity of wall damaged varies by damage state. | Normal | Unknown | Each | Each | Story Drift Ratio | Unit less | 5 | DS1 | DS2 | DS3 | DS4 | DS5 | Sequential | Mutually Exclusive | Mutually Exclusive | Mutually Exclusive | Mutually Exclusive | Seq(DS1,MutEx(DS2,DS3),MutEx(DS4,DS5)) | 357 | LF 100 | NO | NO | Screws pop-out, minor cracking of wall board, warping or cracking of tape. | Buckling or connection failure of top braces. | Buckling or connection failure of top braces. | Tearing or bending of top track, tearing at corners with transverse walls. | Tearing or bending of top track, tearing at corners with transverse walls. | 1 | 0.8 | 0.2 | 0.8 | 0.2 | 0.0064 | 0.011 | 0.011 | 0.018 | 0.018 | Not Specified | Not Specified | Not Specified |  |  | Not Specified | Not Specified | Not Specified |  |  | 0.3 | 0.3 | 0.3 | 0.3 | 0.3 | NO | YES | Superior | Superior | Superior | Not Rated | Retape joints, paste and repaint both sides of 50 foot length of wall board. | Replace top brace members and connections for 25 feet of wall length. | Replace top brace members and connections for full 100 feet of wall length. | Remove and replace 25 foot length of metal stud wall, both sides of the gypsum wall board and any embedded utilities, and tape, paste and repaint. | Remove and replace full 100 foot length of metal stud wall, both sides of the gypsum wall board and any embedded utilities, and tape, paste and repaint. | NO | NO | NO | NO | NO | NO | NO | NO | NO | NO | Not Applicable | Not Applicable | Not Applicable | Not Applicable | Not Applicable | 0% | 0 | 0% | 0 | 0% | 0 | 0% | 0 | 0% | 0 | 0% | 0 | 0% | 0 | 0% | 0 | 0% | 0 | 0% | 0 | NO | NO | NO | NO | NO | 0% | 0% | 0% | 0% | 0% | 0 | 0 | 0 | 0 | 0 | None | Not Given | By User | By User | Not Given | none | none | none | none | none | No | None | YES
C101 | C1011.001c Wall Partition, Type: Gypsum with metal studs, Full Height, Fixed Below, Slip Track Above with returns | C1011.001c | Wall Partition, Type: Gypsum with metal studs, Full Height, Fixed Below, Slip Track Above with returns | Quantity is based upon 13'x100' Panels. Quantity of wall damaged varies by damage state. | Normal | Unknown | Each | Each | Story Drift Ratio | Unit less | 5 | DS1 | DS2 | DS3 | DS4 | DS5 | Sequential | Mutually Exclusive | Mutually Exclusive | Mutually Exclusive | Mutually Exclusive | Seq(DS1,MutEx(DS2,DS3),MutEx(DS4,DS5)) | 358 | LF 100 | NO | NO | Screws pop-out, minor cracking of wall board, warping or cracking of tape. | Moderate cracking or crushing of gypsum wall boards (typically in corners and in corners of openings). | Moderate cracking or crushing of gypsum wall boards (typically in corners and in corners of openings). | Significant cracking and/or crushing of gypsum wall boards- buckling of metal studs and tearing of tracks. | Significant cracking and/or crushing of gypsum wall boards- buckling of metal studs and tearing of tracks. | 1 | 0.8 | 0.2 | 0.8 | 0.2 | 0.002 | 0.005 | 0.005 | 0.009 | 0.009 | Not Specified | Not Specified | Not Specified |  |  | Not Specified | Not Specified | Not Specified |  |  | 0.7 | 0.4 | 0.4 | 0.6 | 0.6 | NO | YES | Superior | Superior | Superior | Not Rated | Retape joints, paste and repaint both sides of 20 foot length of wall board. | Remove 10 foot length of wall board (both sides), install new wall board (both sides), tape, paste and repaint. | Remove 50 foot length of wall board (both sides), install new wall board (both sides), tape, paste and repaint. | Remove and replace 10 foot length of metal stud wall, both sides of the gypsum wall board and any embedded utilities, and tape, paste and repaint. | Remove and replace 50 foot length of metal stud wall, both sides of the gypsum wall board and any embedded utilities, and tape, paste and repaint. | NO | NO | NO | NO | NO | NO | NO | NO | NO | NO | Not Applicable | Not Applicable | Not Applicable | Not Applicable | Not Applicable | 0% | 0 | 0% | 0 | 0% | 0 | 0% | 0 | 0% | 0 | 0% | 0 | 0% | 0 | 0% | 0 | 0% | 0 | 0% | 0 | NO | NO | NO | NO | NO | 0% | 0% | 0% | 0% | 0% | 0 | 0 | 0 | 0 | 0 | None | Not Given | By User | By User | Not Given | none | none | none | none | none | No | 2011-08-24 Negative probability below 0.5% drift - overlap deemed acceptable. | YES
C101 | C1011.001d Wall Partition, Type: Gypsum with metal studs, Full Height, Fixed Below, Slip Track Above w/o returns (friction connections) | C1011.001d | Wall Partition, Type: Gypsum with metal studs, Full Height, Fixed Below, Slip Track Above w/o returns (friction connections) | Quantity is based upon 13'x100' Panels. Quantity of wall damaged varies by damage state. | Normal | Unknown | Each | Each | Story Drift Ratio | Unit less | 3 | DS1 | DS2 | DS3 |  |  | Sequential | Mutually Exclusive | Mutually Exclusive |  |  | Seq(DS1,MutEx(DS2,DS3)) | 359 | LF 100 | NO | NO | Screws pop-out, minor cracking of wall board, warping or cracking of tape. | Moderate cracking or crushing of gypsum wall boards (typically in corners and in corners of openings). | Moderate cracking or crushing of gypsum wall boards (typically in corners and in corners of openings). |  |  | 1 | 0.8 | 0.2 |  |  | 0.0035 | 0.0093 | 0.0093 |  |  | Not Specified | Not Specified | Not Specified |  |  | Not Specified | Not Specified | Not Specified |  |  | 0.7 | 0.45 | 0.45 |  |  | NO | YES | Superior | Superior | Superior | Not Rated | Retape joints, paste and repaint both sides of 10 foot length of wall board. | Remove 5 foot length of wall board (both sides), install new wall board (both sides), tape, paste and repaint. | Remove 25 foot length of wall board (both sides), install new wall board (both sides), tape, paste and repaint. |  |  | NO | NO | NO |  |  | NO | NO | NO |  |  | Not Applicable | Not Applicable | Not Applicable |  |  | 0% | 0 | 0% | 0 | 0% | 0 |  |  |  |  | 0% | 0 | 0% | 0 | 0% | 0 |  |  |  |  | NO | NO | NO |  |  | 0% | 0% | 0% |  |  | 0 | 0 | 0 |  |  | None | Not Given | By User | By User | Not Given | none | none | none |  |  | No | None | YES
C101 | C1011.011a Wall Partition, Type: Gypsum with wood studs, Full Height, Fixed Below, Fixed Above | C1011.011a | Wall Partition, Type: Gypsum with wood studs, Full Height, Fixed Below, Fixed Above | Quantity is based upon 13'x100' Panels. Quantity of wall damaged varies by damage state. | Normal | Unknown | Each | Each | Story Drift Ratio | Unit less | 3 | DS1 | DS2 | DS3 |  |  | Sequential | Mutually Exclusive | Mutually Exclusive |  |  | Seq(DS1,MutEx(DS2,DS3)) | 362 | LF 100 | NO | NO | Cracking of paint over fasteners or joints | Local and global buckling out-of-plane and crushing of gypsum wallboards. Studs are typically not damaged by failure of the gypsum wallboard. | Local and global buckling out-of-plane and crushing of gypsum wallboards. Studs are typically not damaged by failure of the gypsum wallboard. |  |  | 1 | 0.8 | 0.2 |  |  | 0.0021 | 0.0071 | 0.0071 |  |  | Not Specified | Not Specified | Not Specified |  |  | Not Specified | Not Specified | Not Specified |  |  | 0.6 | 0.45 | 0.45 |  |  | NO | YES | Superior | Superior | Superior | Not Rated | Gypsum wallboard repaired by replacing the tape along the seam of two adjacent panels, applying new joint compound, sanding, and repainting. | Replace 25 feet of the affected panel along with the application of new tape, joint compound, followed by sanding and repainting. Studs are not damaged. | Replace 100 feet of the affected panel along with the application of new tape, joint compound, followed by sanding and repainting. Studs are not damaged. |  |  | NO | NO | NO |  |  | NO | NO | NO |  |  | Not Applicable | Not Applicable | Not Applicable |  |  | 0% | 0 | 0% | 0 | 0% | 0 |  |  |  |  | 0% | 0 | 0% | 0 | 0% | 0 |  |  |  |  | NO | NO | NO |  |  | 0% | 0% | 0% |  |  | 0 | 0 | 0 |  |  | None | Not Given | By User | By User | Not Given | none | none | none |  |  | No | None | YES
C201 | C2011.001a Prefabricated steel stair with steel treads and landings with seismic joints that accommodate drift. | C2011.001a | Prefabricated steel stair with steel treads and landings with seismic joints that accommodate drift. | Flexible stair with seismic interstory slip joint. Steel prefab stringers, steel or concrete filled pan treads. | Normal | All | Each | Each | Story Drift Ratio | Unit less | 3 | DS1 | DS2 | DS3 |  |  | Sequential | Sequential | Sequential |  |  | Seq(DS1,DS2,DS3) | 363 | EA 1 | YES | FLR | Non structural damage, local steel yielding. | Structural damage but live load capacity remains intact. Buckling of steel, weld cracking. | Loss of live load capacity. Connection and or weld fracture. |  |  | 1 | 1 | 1 |  |  | By User | By User | By User |  |  | Not Specified | Not Specified | Not Specified |  |  | Not Specified | Not Specified | Not Specified |  |  | By User | By User | By User |  |  | NO | YES | Marginal | Marginal | Average | Not Rated | Patch, paint. | Removal and replacement of damaged components. Field repair of damage (such as welding). | Replace stair. |  |  | NO | NO | NO |  |  | NO | NO | NO |  |  | Not Applicable | Not Applicable | Not Applicable |  |  | 0% | 0 | 0% | 0 | 0% | 0 |  |  |  |  | 0% | 0 | 0% | 0 | 0% | 0 |  |  |  |  | NO | YES | YES |  |  | 0% | 25% | 10% |  |  | 0 | 0.5 | 0.5 |  |  | User to provide median demand and dispersion values. The values listed are default PACT values and do not represent the response of this component. | Not Given | By User | By User | Not Given | C2011.001a-DS1-1.jpg | C2011.001a-DS2-1.jpg | C2011.001a-DS2-1.jpg |  |  | No | 2011-08-24 DS2 beta changed from 0.08 to 0.15 to avoid negative probability above 0.5% drift. | YES
C201 | C2011.001b Prefabricated steel stair with steel treads and landings with no seismic joint. | C2011.001b | Prefabricated steel stair with steel treads and landings with no seismic joint. | Flexible stair without seismic interstory slip joint. Steel prefab stringers, steel or concrete filled pan treads. | Normal | All | Each | Each | Story Drift Ratio | Unit less | 3 | DS1 | DS2 | DS3 |  |  | Sequential | Sequential | Sequential |  |  | Seq(DS1,DS2,DS3) | 364 | EA 1 | YES | FLR | Non structural damage, local steel yielding. | Buckling of steel, weld cracking. | Loss of live load capacity. Connection and or weld fracture. |  |  | 1 | 1 | 1 |  |  | 0.005 | 0.017 | 0.028 |  |  | Not Specified | Not Specified | Not Specified |  |  | Not Specified | Not Specified | Not Specified |  |  | 0.6 | 0.6 | 0.45 |  |  | NO | YES | Marginal | Marginal | Average | Not Rated | Patch, paint. | Removal and replacement of damaged components. Field repair of damage (such as welding). | Replace stair. |  |  | NO | NO | NO |  |  | NO | NO | NO |  |  | Not Applicable | Not Applicable | Not Applicable |  |  | 0% | 0 | 0% | 0 | 0% | 0 |  |  |  |  | 0% | 0 | 0% | 0 | 0% | 0 |  |  |  |  | NO | YES | YES |  |  | 0% | 25% | 10% |  |  | 0 | 0.5 | 0.5 |  |  | Confirm median demand and dispersion values | Not Given | By User | By User | Not Given | C2011.001a-DS1-1.jpg | C2011.001a-DS2-1.jpg | C2011.001a-DS2-1.jpg |  |  | No | 2011-08-24 DS2 beta changed from 0.08 to 0.15 to avoid negative probability above 0.5% drift. | YES
C201 | C2011.011a Non-monolithic precast concrete stair assembly with concrete stringers and treads with seismic joints that accommodate drift. | C2011.011a | Non-monolithic precast concrete stair assembly with concrete stringers and treads with seismic joints that accommodate drift. | Rigid stair with seismic interstory drift joint. Precast concrete stair. | Normal | All | Each | Each | Story Drift Ratio | Unit less | 3 | DS1 | DS2 | DS3 |  |  | Sequential | Sequential | Sequential |  |  | Seq(DS1,DS2,DS3) | 365 | EA 1 | YES | FLR | Non structural damage, local concrete cracking, localized concrete spalling, localized rebar yielding. | Structural damage but live load capacity remains intact. Extensive concrete cracking, concrete crushing, buckling of rebar. | Loss of live load capacity. Extensive concrete crushing, connection failure. |  |  | 1 | 1 | 1 |  |  | By User | By User | By User |  |  | Not Specified | Not Specified | Not Specified |  |  | Not Specified | Not Specified | Not Specified |  |  | By User | By User | By User |  |  | NO | YES | Marginal | Marginal | Average | Not Rated | Patch, paint, epoxy injection. | Remove damage components, install replacement components. | Replace stair. |  |  | NO | NO | NO |  |  | NO | NO | NO |  |  | Not Applicable | Not Applicable | Not Applicable |  |  | 0% | 0 | 0% | 0 | 0% | 0 |  |  |  |  | 0% | 0 | 0% | 0 | 0% | 0 |  |  |  |  | NO | YES | YES |  |  | 0% | 25% | 10% |  |  | 0 | 0.5 | 0.5 |  |  | User to provide median demand and dispersion values. The values listed are default PACT values and do not represent the response of this component. | Not Given | By User | By User | Not Given | C2011.011a-DS1-1.jpg | C2011.011a-DS2-1.jpg | C2011.011a-DS2-1.jpg |  |  | No | None | YES
C201 | C2011.011b Non-monolithic precast concrete stair assembly with concrete stringers and treads with no seismic joint. | C2011.011b | Non-monolithic precast concrete stair assembly with concrete stringers and treads with no seismic joint. | Rigid stair without seismic interstory drift joint. Precast concrete stair. | Normal | All | Each | Each | Story Drift Ratio | Unit less | 3 | DS1 | DS2 | DS3 |  |  | Sequential | Sequential | Sequential |  |  | Seq(DS1,DS2,DS3) | 366 | EA 1 | YES | FLR | Non structural damage, local concrete cracking, localized concrete spalling, localized rebar yielding. | Structural damage but live load capacity remains intact. Extensive concrete cracking, concrete crushing, buckling of rebar. | Loss of live load capacity. Extensive concrete crushing, connection failure. |  |  | 1 | 1 | 1 |  |  | 0.005 | 0.017 | 0.028 |  |  | Not Specified | Not Specified | Not Specified |  |  | Not Specified | Not Specified | Not Specified |  |  | 0.6 | 0.6 | 0.45 |  |  | NO | YES | Marginal | Marginal | Average | Not Rated | Patch, paint, epoxy injection. | Remove damage components, install replacement components. | Replace stair. |  |  | NO | NO | NO |  |  | NO | NO | NO |  |  | Not Applicable | Not Applicable | Not Applicable |  |  | 0% | 0 | 0% | 0 | 0% | 0 |  |  |  |  | 0% | 0 | 0% | 0 | 0% | 0 |  |  |  |  | NO | YES | YES |  |  | 0% | 25% | 10% |  |  | 0 | 0.5 | 0.5 |  |  | Confirm median demand and dispersion values. Base document noted that there was insufficient data to establish median demand or dispersion values. The median demand and dispersion values listed are from a best fit approximation of the data performed by MKA. | Not Given | By User | By User | Not Given | C2011.011a-DS1-1.jpg | C2011.011a-DS2-1.jpg | C2011.011a-DS2-1.jpg |  |  | No | None | YES
C201 | C2011.021a Monolithic cast-in-place and precast concrete stairs with seismic joints that accommodate drift - replace in kind if replacement is required. | C2011.021a | Monolithic cast-in-place and precast concrete stairs with seismic joints that accommodate drift - replace in kind if replacement is required. | Cast in place concrete stair, with seismic interstory drift joint | Normal | All | Each | Each | Story Drift Ratio | Unit less | 3 | DS1 | DS2 | DS3 |  |  | Sequential | Sequential | Sequential |  |  | Seq(DS1,DS2,DS3) | 367 | EA 1 | YES | FLR | Local concrete cracking, localized concrete spalling | Extensive concrete cracking, concrete crushing | Loss of live load capacity. |  |  | 1 | 1 | 1 |  |  | By User | By User | By User |  |  | Not Specified | Not Specified | Not Specified |  |  | Not Specified | Not Specified | Not Specified |  |  | By User | By User | By User |  |  | NO | YES | Marginal | Marginal | Average | Not Rated | TBD | TBD | TBD |  |  | NO | NO | NO |  |  | NO | NO | NO |  |  | Not Applicable | Not Applicable | Not Applicable |  |  | 0% | 0 | 0% | 0 | 0% | 0 |  |  |  |  | 0% | 0 | 0% | 0 | 0% | 0 |  |  |  |  | NO | YES | YES |  |  | 0% | 25% | 10% |  |  | 0 | 0.5 | 0.5 |  |  | User to provide median demand and dispersion values. The values listed are default PACT values and do not represent the response of this component. | Not Given | By User | By User | Not Given | C2011.011a-DS1-1.jpg | C2011.011a-DS2-1.jpg | C2011.011a-DS2-1.jpg |  |  | No | None | YES
C201 | C2011.021b Monolithic cast-in-place and precast concrete stairs with no seismic joints - replace in kind if replacement is required. | C2011.021b | Monolithic cast-in-place and precast concrete stairs with no seismic joints - replace in kind if replacement is required. | Cast in place concrete stair, no seismic interstory drift joint | Normal | All | Each | Each | Story Drift Ratio | Unit less | 3 | DS1 | DS2 | DS3 |  |  | Sequential | Sequential | Sequential |  |  | Seq(DS1,DS2,DS3) | 368 | EA 1 | YES | FLR | Local concrete cracking, localized concrete spalling | Extensive concrete cracking, concrete crushing | Loss of live load capacity. |  |  | 1 | 1 | 1 |  |  | By User | By User | By User |  |  | Not Specified | Not Specified | Not Specified |  |  | Not Specified | Not Specified | Not Specified |  |  | By User | By User | By User |  |  | NO | YES | Marginal | Marginal | Average | Not Rated | TBD | TBD | TBD |  |  | NO | NO | NO |  |  | NO | NO | NO |  |  | Not Applicable | Not Applicable | Not Applicable |  |  | 0% | 0 | 0% | 0 | 0% | 0 |  |  |  |  | 0% | 0 | 0% | 0 | 0% | 0 |  |  |  |  | NO | YES | YES |  |  | 0% | 25% | 10% |  |  | 0 | 0.5 | 0.5 |  |  | User to provide median demand and dispersion values. The values listed are default PACT values and do not represent the response of this component. | Not Given | By User | By User | Not Given | C2011.011a-DS1-1.jpg | C2011.011a-DS2-1.jpg | C2011.011a-DS2-1.jpg |  |  | No | None | NO
C201 | C2011.021c Monolithic cast-in-place and precast concrete stairs with seismic joints that accommodate drift - replace with prefabricated steel stair if replacement is required. | C2011.021c | Monolithic cast-in-place and precast concrete stairs with seismic joints that accommodate drift - replace with prefabricated steel stair if replacement is required. | Cast in place concrete stair, with seismic interstory drift joint | Normal | All | Each | Each | Story Drift Ratio | Unit less | 3 | DS1 | DS2 | DS3 |  |  | Sequential | Sequential | Sequential |  |  | Seq(DS1,DS2,DS3) | 369 | EA 1 | YES | FLR | Local concrete cracking, localized concrete spalling | Extensive concrete cracking, concrete crushing | Loss of live load capacity. |  |  | 1 | 1 | 1 |  |  | By User | By User | By User |  |  | Not Specified | Not Specified | Not Specified |  |  | Not Specified | Not Specified | Not Specified |  |  | By User | By User | By User |  |  | NO | YES | Marginal | Marginal | Average | Not Rated | TBD | TBD | TBD |  |  | NO | NO | NO |  |  | NO | NO | NO |  |  | Not Applicable | Not Applicable | Not Applicable |  |  | 0% | 0 | 0% | 0 | 0% | 0 |  |  |  |  | 0% | 0 | 0% | 0 | 0% | 0 |  |  |  |  | NO | YES | YES |  |  | 0% | 25% | 10% |  |  | 0 | 0.5 | 0.5 |  |  | User to provide median demand and dispersion values. The values listed are default PACT values and do not represent the response of this component. | Not Given | By User | By User | Not Given | C2011.011a-DS1-1.jpg | C2011.011a-DS2-1.jpg | C2011.011a-DS2-1.jpg |  |  | No | None | NO
C201 | C2011.021d Monolithic cast-in-place and precast concrete stairs with no seismic joints - replace with prefabricated steel stair if replacement is required. | C2011.021d | Monolithic cast-in-place and precast concrete stairs with no seismic joints - replace with prefabricated steel stair if replacement is required. | Cast in place concrete stair, no seismic interstory drift joint | Normal | All | Each | Each | Story Drift Ratio | Unit less | 3 | DS1 | DS2 | DS3 |  |  | Sequential | Sequential | Sequential |  |  | Seq(DS1,DS2,DS3) | 370 | EA 1 | YES | FLR | Local concrete cracking, localized concrete spalling | Extensive concrete cracking, concrete crushing | Loss of live load capacity. |  |  | 1 | 1 | 1 |  |  | By User | By User | By User |  |  | Not Specified | Not Specified | Not Specified |  |  | Not Specified | Not Specified | Not Specified |  |  | By User | By User | By User |  |  | NO | YES | Marginal | Marginal | Average | Not Rated | TBD | TBD | TBD |  |  | NO | NO | NO |  |  | NO | NO | NO |  |  | Not Applicable | Not Applicable | Not Applicable |  |  | 0% | 0 | 0% | 0 | 0% | 0 |  |  |  |  | 0% | 0 | 0% | 0 | 0% | 0 |  |  |  |  | NO | YES | YES |  |  | 0% | 25% | 10% |  |  | 0 | 0.5 | 0.5 |  |  | User to provide median demand and dispersion values. The values listed are default PACT values and do not represent the response of this component. | Not Given | By User | By User | Not Given | C2011.011a-DS1-1.jpg | C2011.011a-DS2-1.jpg | C2011.011a-DS2-1.jpg |  |  | No | None | NO
C201 | C2011.031a Hybrid stair assembly with steel stringers and concrete treads and landings with seismic joints that accommodate drift. | C2011.031a | Hybrid stair assembly with steel stringers and concrete treads and landings with seismic joints that accommodate drift. | Stair consists of steel stringers with precast treads rigidly linked to stringer | Normal | All | Each | Each | Story Drift Ratio | Unit less | 3 | DS1 | DS2 | DS3 |  |  | Sequential | Sequential | Sequential |  |  | Seq(DS1,DS2,DS3) | 371 | EA 1 | YES | FLR | Localized steel yielding. | Buckling of steel, weld cracking. | Loss of live load capacity. |  |  | 1 | 1 | 1 |  |  | By User | By User | By User |  |  | Not Specified | Not Specified | Not Specified |  |  | Not Specified | Not Specified | Not Specified |  |  | By User | By User | By User |  |  | NO | YES | Marginal | Marginal | Average | Not Rated | TBD | TBD | TBD |  |  | NO | NO | NO |  |  | NO | NO | NO |  |  | Not Applicable | Not Applicable | Not Applicable |  |  | 0% | 0 | 0% | 0 | 0% | 0 |  |  |  |  | 0% | 0 | 0% | 0 | 0% | 0 |  |  |  |  | NO | YES | YES |  |  | 0% | 25% | 10% |  |  | 0 | 0.5 | 0.5 |  |  | User to provide median demand and dispersion values. The values listed are default PACT values and do not represent the response of this component. | Not Given | By User | By User | Not Given | none | none | none |  |  | No | None | YES
C201 | C2011.031b Hybrid stair assembly with steel stringers and concrete treads and landings with no seismic joints. | C2011.031b | Hybrid stair assembly with steel stringers and concrete treads and landings with no seismic joints. | Stair consists of steel stringers with precast treads rigidly linked to stringer | Normal | All | Each | Each | Story Drift Ratio | Unit less | 3 | DS1 | DS2 | DS3 |  |  | Sequential | Sequential | Sequential |  |  | Seq(DS1,DS2,DS3) | 372 | EA 1 | YES | FLR | Localized steel yielding. | Buckling of steel, weld cracking. | Loss of live load capacity. |  |  | 1 | 1 | 1 |  |  | 0.005 | 0.017 | 0.028 |  |  | Not Specified | Not Specified | Not Specified |  |  | Not Specified | Not Specified | Not Specified |  |  | 0.6 | 0.6 | 0.45 |  |  | NO | YES | Marginal | Marginal | Average | Not Rated | TBD | TBD | TBD |  |  | NO | NO | NO |  |  | NO | NO | NO |  |  | Not Applicable | Not Applicable | Not Applicable |  |  | 0% | 0 | 0% | 0 | 0% | 0 |  |  |  |  | 0% | 0 | 0% | 0 | 0% | 0 |  |  |  |  | NO | YES | YES |  |  | 0% | 25% | 10% |  |  | 0 | 0.5 | 0.5 |  |  | None | Not Given | By User | By User | Not Given | none | none | none |  |  | No | None | NO
C301 | C3011.001a Wall Partition, Type: Gypsum + Wallpaper, Full Height, Fixed Below, Fixed Above | C3011.001a | Wall Partition, Type: Gypsum + Wallpaper, Full Height, Fixed Below, Fixed Above | Costing based upon 9'x100' Panels | Normal | Not Specified | Each | Each | Story Drift Ratio | Unit less | 1 | DS1 |  |  |  |  | Sequential |  |  |  |  | Seq(DS1) | 373 | LF 100 | NO | NO | Wall paper warped and torn. |  |  |  |  | 1 |  |  |  |  | 0.0021 |  |  |  |  | Not Specified |  |  |  |  | Not Specified |  |  |  |  | 0.6 |  |  |  |  | NO | YES | Superior | Superior | Superior | Not Rated | Remove existing wall paper (or wall) and install new wall paper for full 100 foot length of wall. Existing wall damage per wall type NISTIR file. |  |  |  |  | NO |  |  |  |  | NO |  |  |  |  | Not Applicable |  |  |  |  | 0% | 0 | [8 empty] | 0% | 0 | [8 empty] | NO |  |  |  |  | 0% |  |  |  |  | 0 |  |  |  |  | None | Not Given | By User | By User | Not Given | none |  |  |  |  | No | None | YES
C301 | C3011.001b Wall Partition, Type: Gypsum + Wallpaper, Partial Height, Fixed Below, Lateral Braced Above | C3011.001b | Wall Partition, Type: Gypsum + Wallpaper, Partial Height, Fixed Below, Lateral Braced Above | Costing based upon 9'x100' Panels | Normal | Not Specified | Each | Each | Story Drift Ratio | Unit less | 1 | DS1 |  |  |  |  | Sequential |  |  |  |  | Seq(DS1) | 374 | LF 100 | NO | NO | Wall paper warped and torn. |  |  |  |  | 1 |  |  |  |  | 0.0064 |  |  |  |  | Not Specified |  |  |  |  | Not Specified |  |  |  |  | 0.3 |  |  |  |  | NO | YES | Superior | Superior | Superior | Not Rated | Remove existing wall paper (or wall) and install new wall paper for full 100 foot length of wall. Existing wall damage per wall type NISTIR file. |  |  |  |  | NO |  |  |  |  | NO |  |  |  |  | Not Applicable |  |  |  |  | 0% | 0 | [8 empty] | 0% | 0 | [8 empty] | NO |  |  |  |  | 0% |  |  |  |  | 0 |  |  |  |  | None | Not Given | By User | By User | Not Given | none |  |  |  |  | No | None | YES
C301 | C3011.001c Wall Partition, Type: Gypsum + Wallpaper, Full Height, Fixed Below, Slip Track Above w/ returns (friction connection) | C3011.001c | Wall Partition, Type: Gypsum + Wallpaper, Full Height, Fixed Below, Slip Track Above w/ returns (friction connection) | Costing based upon 9'x100' Panels | Normal | Not Specified | Each | Each | Story Drift Ratio | Unit less | 1 | DS1 |  |  |  |  | Sequential |  |  |  |  | Seq(DS1) | 375 | LF 100 | NO | NO | Wall paper warped and torn. |  |  |  |  | 1 |  |  |  |  | 0.002 |  |  |  |  | Not Specified |  |  |  |  | Not Specified |  |  |  |  | 0.7 |  |  |  |  | NO | YES | Superior | Superior | Superior | Not Rated | Remove existing wall paper (or wall) and install new wall paper for full 100 foot length of wall. Existing wall damage per wall type NISTIR file. |  |  |  |  | NO |  |  |  |  | NO |  |  |  |  | Not Applicable |  |  |  |  | 0% | 0 | [8 empty] | 0% | 0 | [8 empty] | NO |  |  |  |  | 0% |  |  |  |  | 0 |  |  |  |  | None | Not Given | By User | By User | Not Given | none |  |  |  |  | No | None | YES
C301 | C3011.001d Wall Partition, Type: Gypsum + Wallpaper, Full Height, Fixed Below, Slip Track Above w/o returns (friction connection) | C3011.001d | Wall Partition, Type: Gypsum + Wallpaper, Full Height, Fixed Below, Slip Track Above w/o returns (friction connection) | Costing based upon 9'x100' Panels | Normal | Not Specified | Each | Each | Story Drift Ratio | Unit less | 1 | DS1 |  |  |  |  | Sequential |  |  |  |  | Seq(DS1) | 376 | LF 100 | NO | NO | Wall paper warped and torn. |  |  |  |  | 1 |  |  |  |  | 0.0035 |  |  |  |  | Not Specified |  |  |  |  | Not Specified |  |  |  |  | 0.7 |  |  |  |  | NO | YES | Superior | Superior | Superior | Not Rated | Remove existing wall paper (or wall) and install new wall paper for full 100 foot length of wall. Existing wall damage per wall type NISTIR file. |  |  |  |  | NO |  |  |  |  | NO |  |  |  |  | Not Applicable |  |  |  |  | 0% | 0 | [8 empty] | 0% | 0 | [8 empty] | NO |  |  |  |  | 0% |  |  |  |  | 0 |  |  |  |  | None | Not Given | By User | By User | Not Given | none |  |  |  |  | No | None | YES
C301 | C3011.002a Wall Partition, Type: Gypsum + Ceramic Tile, Full Height, Fixed Below, Fixed Above | C3011.002a | Wall Partition, Type: Gypsum + Ceramic Tile, Full Height, Fixed Below, Fixed Above | Costing based upon 9'x100' Panels | Normal | Not Specified | Each | Each | Story Drift Ratio | Unit less | 2 | DS1 | DS2 |  |  |  | Sequential | Sequential |  |  |  | Seq(DS1,DS2) | 377 | LF 100 | NO | NO | Minor cracked joints and tile. | Cracked joints and tile. |  |  |  | 1 | 1 |  |  |  | 0.0021 | 0.0071 |  |  |  | Not Specified | Not Specified |  |  |  | Not Specified | Not Specified |  |  |  | 0.6 | 0.45 |  |  |  | NO | YES | Superior | Superior | Superior | Not Rated | Carefully remove cracked tile and grout at cracked joints, install new ceramic tile and re-grout joints for 10% of full 100 foot length of wall. Existing wall board will remain in place. | Install ceramic tile and grout all joints for full 100 foot length of wall. Note: gypsum wall board will also be removed and replaced which means the removal of ceramic tile will be part of the gypsum wall board removal. |  |  |  | NO | NO |  |  |  | NO | NO |  |  |  | Not Applicable | Not Applicable |  |  |  | 0% | 0 | 0% | 0 | [6 empty] | 0% | 0 | 0% | 0 | [6 empty] | NO | NO |  |  |  | 0% | 0% |  |  |  | 0 | 0 |  |  |  | None | Not Given | By User | By User | Not Given | none | none |  |  |  | No | None | YES
C301 | C3011.002b Wall Partition, Type: Gypsum + Ceramic Tile, Partial Height, Fixed Below, Lateral Braced Above | C3011.002b | Wall Partition, Type: Gypsum + Ceramic Tile, Partial Height, Fixed Below, Lateral Braced Above | Costing based upon 9'x100' Panels | Normal | Not Specified | Each | Each | Story Drift Ratio | Unit less | 2 | DS1 | DS2 |  |  |  | Sequential | Sequential |  |  |  | Seq(DS1,DS2) | 378 | LF 100 | NO | NO | Minor cracked joints and tile. | Cracked joints and tile. |  |  |  | 1 | 1 |  |  |  | 0.0064 | 0.011 |  |  |  | Not Specified | Not Specified |  |  |  | Not Specified | Not Specified |  |  |  | 0.3 | 0.3 |  |  |  | NO | YES | Superior | Superior | Superior | Not Rated | Carefully remove cracked tile and grout at cracked joints, install new ceramic tile and re-grout joints for 10% of full 100 foot length of wall. Existing wall board will remain in place. | Install ceramic tile and grout all joints for full 100 foot length of wall. Note: gypsum wall board will also be removed and replaced which means the removal of ceramic tile will be part of the gypsum wall board removal. |  |  |  | NO | NO |  |  |  | NO | NO |  |  |  | Not Applicable | Not Applicable |  |  |  | 0% | 0 | 0% | 0 | [6 empty] | 0% | 0 | 0% | 0 | [6 empty] | NO | NO |  |  |  | 0% | 0% |  |  |  | 0 | 0 |  |  |  | None | Not Given | By User | By User | Not Given | none | none |  |  |  | No | None | YES
C301 | C3011.002c Wall Partition, Type: Gypsum + Ceramic Tile, Full Height, Fixed Below, Slip Track Above w/ returns (friction connection) | C3011.002c | Wall Partition, Type: Gypsum + Ceramic Tile, Full Height, Fixed Below, Slip Track Above w/ returns (friction connection) | Costing based upon 9'x100' Panels | Normal | Not Specified | Each | Each | Story Drift Ratio | Unit less | 2 | DS1 | DS2 |  |  |  | Sequential | Sequential |  |  |  | Seq(DS1,DS2) | 379 | LF 100 | NO | NO | Minor cracked joints and tile. | Cracked joints and tile. |  |  |  | 1 | 1 |  |  |  | 0.002 | 0.005 |  |  |  | Not Specified | Not Specified |  |  |  | Not Specified | Not Specified |  |  |  | 0.7 | 0.4 |  |  |  | NO | YES | Superior | Superior | Superior | Not Rated | Carefully remove cracked tile and grout at cracked joints, install new ceramic tile and re-grout joints for 10% of full 100 foot length of wall. Existing wall board will remain in place. | Install ceramic tile and grout all joints for full 100 foot length of wall. Note: gypsum wall board will also be removed and replaced which means the removal of ceramic tile will be part of the gypsum wall board removal. |  |  |  | NO | NO |  |  |  | NO | NO |  |  |  | Not Applicable | Not Applicable |  |  |  | 0% | 0 | 0% | 0 | [6 empty] | 0% | 0 | 0% | 0 | [6 empty] | NO | NO |  |  |  | 0% | 0% |  |  |  | 0 | 0 |  |  |  | None | Not Given | By User | By User | Not Given | none | none |  |  |  | No | None | YES
C301 | C3011.002d Wall Partition, Type: Gypsum + Ceramic Tile, Full Height, Fixed Below, Slip Track Above w/o returns (friction connection) | C3011.002d | Wall Partition, Type: Gypsum + Ceramic Tile, Full Height, Fixed Below, Slip Track Above w/o returns (friction connection) | Costing based upon 9'x100' Panels | Normal | Not Specified | Each | Each | Story Drift Ratio | Unit less | 2 | DS1 | DS2 |  |  |  | Sequential | Sequential |  |  |  | Seq(DS1,DS2) | 380 | LF 100 | NO | NO | Minor cracked joints and tile. | Cracked joints and tile. |  |  |  | 1 | 1 |  |  |  | 0.0035 | 0.0093 |  |  |  | Not Specified | Not Specified |  |  |  | Not Specified | Not Specified |  |  |  | 0.7 | 0.45 |  |  |  | NO | YES | Superior | Superior | Superior | Not Rated | Carefully remove cracked tile and grout at cracked joints, install new ceramic tile and re-grout joints for 10% of full 100 foot length of wall. Existing wall board will remain in place. | Install ceramic tile and grout all joints for full 100 foot length of wall. Note: gypsum wall board will also be removed and replaced which means the removal of ceramic tile will be part of the gypsum wall board removal. |  |  |  | NO | NO |  |  |  | NO | NO |  |  |  | Not Applicable | Not Applicable |  |  |  | 0% | 0 | 0% | 0 | [6 empty] | 0% | 0 | 0% | 0 | [6 empty] | NO | NO |  |  |  | 0% | 0% |  |  |  | 0 | 0 |  |  |  | None | Not Given | By User | By User | Not Given | none | none |  |  |  | No | None | YES
C301 | C3011.003a Wall Partition, Type: High End Marble or Wood Panel, Full Height, Fixed Below, Fixed Above | C3011.003a | Wall Partition, Type: High End Marble or Wood Panel, Full Height, Fixed Below, Fixed Above | Costing based upon 9'x100' Panels | Normal | Not Specified | Each | Each | Story Drift Ratio | Unit less | 2 | DS1 | DS2 |  |  |  | Sequential | Sequential |  |  |  | Seq(DS1,DS2) | 381 | LF 100 | NO | NO | minor cracked joints and minor cracks in marble / wood paneling. | significant cracks in marble / wood paneling. |  |  |  | 1 | 1 |  |  |  | 0.0021 | 0.0071 |  |  |  | Not Specified | Not Specified |  |  |  | Not Specified | Not Specified |  |  |  | 0.6 | 0.45 |  |  |  | NO | YES | Superior | Superior | Superior | Not Rated | Carefully remove cracked marble/paneling and grout at cracked joints, and install new marble/paneling and re-grout joints for 10% of full 100 foot length of wall. Existing wall board will remain place. | Install new marble/paneling for full 100 foot length of wall. Note: the gypsum wall board will also be removed and replaced which means the removal of the marble/paneling will be part of the gypsum wall board removal. |  |  |  | NO | NO |  |  |  | NO | YES |  |  |  | Not Applicable | 100 SF |  |  |  | 0% | 0 | 10% | 0.5 | [6 empty] | 0% | 0 | 5% | 0.5 | [6 empty] | NO | YES |  |  |  | 0% | 50% |  |  |  | 0 | 0.5 |  |  |  | None | Not Given | By User | By User | Not Given | none | none |  |  |  | No | None | YES
C301 | C3011.003b Wall Partition, Type: High End Marble or Wood Panel, Partial Height, Fixed Below, Lateral Braced Above | C3011.003b | Wall Partition, Type: High End Marble or Wood Panel, Partial Height, Fixed Below, Lateral Braced Above | Costing based upon 9'x100' Panels | Normal | Not Specified | Each | Each | Story Drift Ratio | Unit less | 2 | DS1 | DS2 |  |  |  | Sequential | Sequential |  |  |  | Seq(DS1,DS2) | 382 | LF 100 | NO | NO | minor cracked joints and minor cracks in marble / wood paneling. | significant cracks in marble / wood paneling. |  |  |  | 1 | 1 |  |  |  | 0.0064 | 0.011 |  |  |  | Not Specified | Not Specified |  |  |  | Not Specified | Not Specified |  |  |  | 0.3 | 0.3 |  |  |  | NO | YES | Superior | Superior | Superior | Not Rated | Carefully remove cracked marble/paneling and grout at cracked joints, and install new marble/paneling and re-grout joints for 10% of full 100 foot length of wall. Existing wall board will remain place. | Install new marble/paneling for full 100 foot length of wall. Note: the gypsum wall board will also be removed and replaced which means the removal of the marble/paneling will be part of the gypsum wall board removal. |  |  |  | NO | NO |  |  |  | NO | YES |  |  |  | Not Applicable | 100 SF |  |  |  | 0% | 0 | 10% | 0.5 | [6 empty] | 0% | 0 | 5% | 0.5 | [6 empty] | NO | YES |  |  |  | 0% | 50% |  |  |  | 0 | 0.5 |  |  |  | None | Not Given | By User | By User | Not Given | none | none |  |  |  | No | None | YES
C301 | C3011.003c Wall Partition, Type: High End Marble or Wood Panel, Full Height, Fixed Below, Slip Track Above w/ returns (friction connection) | C3011.003c | Wall Partition, Type: High End Marble or Wood Panel, Full Height, Fixed Below, Slip Track Above w/ returns (friction connection) | Costing based upon 9'x100' Panels | Normal | Not Specified | Each | Each | Story Drift Ratio | Unit less | 2 | DS1 | DS2 |  |  |  | Sequential | Sequential |  |  |  | Seq(DS1,DS2) | 383 | LF 100 | NO | NO | minor cracked joints and minor cracks in marble / wood paneling. | significant cracks in marble / wood paneling. |  |  |  | 1 | 1 |  |  |  | 0.002 | 0.005 |  |  |  | Not Specified | Not Specified |  |  |  | Not Specified | Not Specified |  |  |  | 0.7 | 0.4 |  |  |  | NO | YES | Superior | Superior | Superior | Not Rated | Carefully remove cracked marble/paneling and grout at cracked joints, and install new marble/paneling and re-grout joints for 10% of full 100 foot length of wall. Existing wall board will remain place. | Install new marble/paneling for full 100 foot length of wall. Note: the gypsum wall board will also be removed and replaced which means the removal of the marble/paneling will be part of the gypsum wall board removal. |  |  |  | NO | NO |  |  |  | NO | YES |  |  |  | Not Applicable | 100 SF |  |  |  | 0% | 0 | 10% | 0.5 | [6 empty] | 0% | 0 | 5% | 0.5 | [6 empty] | NO | YES |  |  |  | 0% | 50% |  |  |  | 0 | 0.5 |  |  |  | None | Not Given | By User | By User | Not Given | none | none |  |  |  | No | None | YES
C301 | C3011.003d Wall Partition, Type: High End Marble or Wood Panel, Full Height, Fixed Below, Slip Track Above w/o returns (friction connection) | C3011.003d | Wall Partition, Type: High End Marble or Wood Panel, Full Height, Fixed Below, Slip Track Above w/o returns (friction connection) | Costing based upon 9'x100' Panels | Normal | Not Specified | Each | Each | Story Drift Ratio | Unit less | 2 | DS1 | DS2 |  |  |  | Sequential | Sequential |  |  |  | Seq(DS1,DS2) | 384 | LF 100 | NO | NO | minor cracked joints and minor cracks in marble / wood paneling. | significant cracks in marble / wood paneling. |  |  |  | 1 | 1 |  |  |  | 0.0035 | 0.0093 |  |  |  | Not Specified | Not Specified |  |  |  | Not Specified | Not Specified |  |  |  | 0.7 | 0.45 |  |  |  | NO | YES | Superior | Superior | Superior | Not Rated | Carefully remove cracked marble/paneling and grout at cracked joints, and install new marble/paneling and re-grout joints for 10% of full 100 foot length of wall. Existing wall board will remain place. | Install new marble/paneling for full 100 foot length of wall. Note: the gypsum wall board will also be removed and replaced which means the removal of the marble/paneling will be part of the gypsum wall board removal. |  |  |  | NO | NO |  |  |  | NO | YES |  |  |  | Not Applicable | 100 SF |  |  |  | 0% | 0 | 10% | 0.5 | [6 empty] | 0% | 0 | 5% | 0.5 | [6 empty] | NO | YES |  |  |  | 0% | 50% |  |  |  | 0 | 0.5 |  |  |  | None | Not Given | By User | By User | Not Given | none | none |  |  |  | No | None | YES
C302 | C3021.001a Generic Floor Covering - Flooding of floor caused by failure of pipe - Office - Dry | C3021.001a | Generic Floor Covering - Flooding of floor caused by failure of pipe - Office - Dry | Flooring type to be specified by the user. Fragility is based upon fire sprinkler drops in a light weight suspended ceiling, SDC A. User to revise fragility data as deemed appropriate. | Normal | SDC A or B (no seismic design) | Each | Each | Peak Floor Acceleration | g | 2 | DS1 | DS2 |  |  |  | Sequential | Sequential |  |  |  | Seq(DS1,DS2) | 385 | By User | NO | NO | Spraying & Dripping Leakage at drop joints - 0.01 leaks per drop, Flooring Damage Descrption by User. User to include mutually exclusive damage states with different probabilities for varying percentages of the total floor area. | Drop Joints Break - Major Leakage - 0.01 breaks per drop, Flooring Damage Descrption by User. User to include mutually exclusive damage states with different probabilities for varying percentages of the total floor area. |  |  |  | 1 | 1 |  |  |  | 0.75 | 0.95 |  |  |  | Not Specified | Not Specified |  |  |  | Not Specified | Not Specified |  |  |  | 0.4 | 0.4 |  |  |  | NO | NO | Marginal | Marginal | Marginal | Marginal | Replace or dry out of the affected flooring materials, equipment and contents. Remove areas that could be affected by mold. Potentially considerable downtime. | Replace or dry out of the affected flooring materials, equipment and contents. Remove areas that could be affected by mold. Potentially considerable downtime. |  |  |  | NO | NO |  |  |  | NO | NO |  |  |  | Not Applicable | Not Applicable |  |  |  | 0% | 0 | 0% | 0 | [6 empty] | 0% | 0 | 0% | 0 | [6 empty] | NO | NO |  |  |  | 0% | 0% |  |  |  | 0 | 0 |  |  |  | None | Not Given | By User | By User | Not Given | none | none |  |  |  | Yes | None | NO
C302 | C3021.001b Generic Floor Covering - Flooding of floor caused by failure of pipe - Office - Humid | C3021.001b | Generic Floor Covering - Flooding of floor caused by failure of pipe - Office - Humid | Flooring type to be specified by the user. Fragility is based upon fire sprinkler drops in a light weight suspended ceiling, SDC A. User to revise fragility data as deemed appropriate. | Normal | SDC A or B (no seismic design) | Each | Each | Peak Floor Acceleration | g | 2 | DS1 | DS2 |  |  |  | Sequential | Sequential |  |  |  | Seq(DS1,DS2) | 386 | By User | NO | NO | Spraying & Dripping Leakage at drop joints - 0.01 leaks per drop, Flooring Damage Descrption by User. User to include mutually exclusive damage states with different probabilities for varying percentages of the total floor area. | Drop Joints Break - Major Leakage - 0.01 breaks per drop, Flooring Damage Descrption by User. User to include mutually exclusive damage states with different probabilities for varying percentages of the total floor area. |  |  |  | 1 | 1 |  |  |  | 0.75 | 0.95 |  |  |  | Not Specified | Not Specified |  |  |  | Not Specified | Not Specified |  |  |  | 0.4 | 0.4 |  |  |  | NO | NO | Marginal | Marginal | Marginal | Marginal | Replace or dry out of the affected flooring materials, equipment and contents. Remove areas that could be affected by mold. Potentially considerable downtime. | Replace or dry out of the affected flooring materials, equipment and contents. Remove areas that could be affected by mold. Potentially considerable downtime. |  |  |  | NO | NO |  |  |  | NO | NO |  |  |  | Not Applicable | Not Applicable |  |  |  | 0% | 0 | 0% | 0 | [6 empty] | 0% | 0 | 0% | 0 | [6 empty] | NO | NO |  |  |  | 0% | 0% |  |  |  | 0 | 0 |  |  |  | None | Not Given | By User | By User | Not Given | none | none |  |  |  | Yes | None | NO
C302 | C3021.001c Generic Floor Covering - Flooding of floor caused by failure of pipe - Laboratory - Dry | C3021.001c | Generic Floor Covering - Flooding of floor caused by failure of pipe - Laboratory - Dry | Flooring type to be specified by the user. Fragility is based upon fire sprinkler drops in a light weight suspended ceiling, SDC A. User to revise fragility data as deemed appropriate. | Normal | SDC A or B (no seismic design) | Each | Each | Peak Floor Acceleration | g | 2 | DS1 | DS2 |  |  |  | Sequential | Sequential |  |  |  | Seq(DS1,DS2) | 387 | By User | NO | NO | Spraying & Dripping Leakage at drop joints - 0.01 leaks per drop, Flooring Damage Descrption by User. User to include mutually exclusive damage states with different probabilities for varying percentages of the total floor area. | Drop Joints Break - Major Leakage - 0.01 breaks per drop, Flooring Damage Descrption by User. User to include mutually exclusive damage states with different probabilities for varying percentages of the total floor area. |  |  |  | 1 | 1 |  |  |  | 0.75 | 0.95 |  |  |  | Not Specified | Not Specified |  |  |  | Not Specified | Not Specified |  |  |  | 0.4 | 0.4 |  |  |  | NO | NO | Marginal | Marginal | Marginal | Marginal | Replace or dry out of the affected flooring materials, equipment and contents. Remove areas that could be affected by mold. Potentially considerable downtime. | Replace or dry out of the affected flooring materials, equipment and contents. Remove areas that could be affected by mold. Potentially considerable downtime. |  |  |  | NO | NO |  |  |  | NO | NO |  |  |  | Not Applicable | Not Applicable |  |  |  | 0% | 0 | 0% | 0 | [6 empty] | 0% | 0 | 0% | 0 | [6 empty] | NO | NO |  |  |  | 0% | 0% |  |  |  | 0 | 0 |  |  |  | None | Not Given | By User | By User | Not Given | none | none |  |  |  | Yes | None | NO
C302 | C3021.001d Generic Floor Covering - Flooding of floor caused by failure of pipe - Laboratory - Humid | C3021.001d | Generic Floor Covering - Flooding of floor caused by failure of pipe - Laboratory - Humid | Flooring type to be specified by the user. Fragility is based upon fire sprinkler drops in a light weight suspended ceiling, SDC A. User to revise fragility data as deemed appropriate. | Normal | SDC A or B (no seismic design) | Each | Each | Peak Floor Acceleration | g | 2 | DS1 | DS2 |  |  |  | Sequential | Sequential |  |  |  | Seq(DS1,DS2) | 388 | By User | NO | NO | Spraying & Dripping Leakage at drop joints - 0.01 leaks per drop, Flooring Damage Descrption by User. User to include mutually exclusive damage states with different probabilities for varying percentages of the total floor area. | Drop Joints Break - Major Leakage - 0.01 breaks per drop, Flooring Damage Descrption by User. User to include mutually exclusive damage states with different probabilities for varying percentages of the total floor area. |  |  |  | 1 | 1 |  |  |  | 0.75 | 0.95 |  |  |  | Not Available |  |  |  |  | Not Available |  |  |  |  | 0.4 | 0.4 |  |  |  | NO | NO | Marginal | Marginal | Marginal | Marginal | Replace or dry out of the affected flooring materials, equipment and contents. Remove areas that could be affected by mold. Potentially considerable downtime. | Replace or dry out of the affected flooring materials, equipment and contents. Remove areas that could be affected by mold. Potentially considerable downtime. |  |  |  | NO | NO |  |  |  | NO | NO |  |  |  | Not Applicable | Not Applicable |  |  |  | 0% | 0 | 0% | 0 | [6 empty] | 0% | 0 | 0% | 0 | [6 empty] | NO | NO |  |  |  | 0% | 0% |  |  |  | 0 | 0 |  |  |  | None | Not Given | By User | By User | Not Given | none | none |  |  |  | Yes | None | NO
C302 | C3021.001e Generic Floor Covering - Flooding of floor caused by failure of pipe - Hospital - Dry | C3021.001e | Generic Floor Covering - Flooding of floor caused by failure of pipe - Hospital - Dry | Flooring type to be specified by the user. Fragility is based upon fire sprinkler drops in a light weight suspended ceiling, SDC A. User to revise fragility data as deemed appropriate. | Normal | SDC A or B (no seismic design) | Each | Each | Peak Floor Acceleration | g | 2 | DS1 | DS2 |  |  |  | Sequential | Sequential |  |  |  | Seq(DS1,DS2) | 389 | By User | NO | NO | Spraying & Dripping Leakage at drop joints - 0.01 leaks per drop, Flooring Damage Descrption by User. User to include mutually exclusive damage states with different probabilities for varying percentages of the total floor area. | Drop Joints Break - Major Leakage - 0.01 breaks per drop, Flooring Damage Descrption by User. User to include mutually exclusive damage states with different probabilities for varying percentages of the total floor area. |  |  |  | 1 | 1 |  |  |  | 0.75 | 0.95 |  |  |  | Not Available |  |  |  |  | Not Available |  |  |  |  | 0.4 | 0.4 |  |  |  | NO | NO | Marginal | Marginal | Marginal | Marginal | Replace or dry out of the affected flooring materials, equipment and contents. Remove areas that could be affected by mold. Potentially considerable downtime. | Replace or dry out of the affected flooring materials, equipment and contents. Remove areas that could be affected by mold. Potentially considerable downtime. |  |  |  | NO | NO |  |  |  | NO | NO |  |  |  | Not Applicable | Not Applicable |  |  |  | 0% | 0 | 0% | 0 | [6 empty] | 0% | 0 | 0% | 0 | [6 empty] | NO | NO |  |  |  | 0% | 0% |  |  |  | 0 | 0 |  |  |  | None | Not Given | By User | By User | Not Given | none | none |  |  |  | Yes | None | NO
C302 | C3021.001f Generic Floor Covering - Flooding of floor caused by failure of pipe - Hospital - Humid | C3021.001f | Generic Floor Covering - Flooding of floor caused by failure of pipe - Hospital - Humid | Flooring type to be specified by the user. Fragility is based upon fire sprinkler drops in a light weight suspended ceiling, SDC A. User to revise fragility data as deemed appropriate. | Normal | SDC A or B (no seismic design) | Each | Each | Peak Floor Acceleration | g | 2 | DS1 | DS2 |  |  |  | Sequential | Sequential |  |  |  | Seq(DS1,DS2) | 390 | By User | NO | NO | Spraying & Dripping Leakage at drop joints - 0.01 leaks per drop, Flooring Damage Descrption by User. User to include mutually exclusive damage states with different probabilities for varying percentages of the total floor area. | Drop Joints Break - Major Leakage - 0.01 breaks per drop, Flooring Damage Descrption by User. User to include mutually exclusive damage states with different probabilities for varying percentages of the total floor area. |  |  |  | 1 | 1 |  |  |  | 0.75 | 0.95 |  |  |  | Not Available |  |  |  |  | Not Available |  |  |  |  | 0.4 | 0.4 |  |  |  | NO | NO | Marginal | Marginal | Marginal | Marginal | Replace or dry out of the affected flooring materials, equipment and contents. Remove areas that could be affected by mold. Potentially considerable downtime. | Replace or dry out of the affected flooring materials, equipment and contents. Remove areas that could be affected by mold. Potentially considerable downtime. |  |  |  | NO | NO |  |  |  | NO | NO |  |  |  | Not Applicable | Not Applicable |  |  |  | 0% | 0 | 0% | 0 | [6 empty] | 0% | 0 | 0% | 0 | [6 empty] | NO | NO |  |  |  | 0% | 0% |  |  |  | 0 | 0 |  |  |  | None | Not Given | By User | By User | Not Given | none | none |  |  |  | Yes | None | NO
C302 | C3021.001g Generic Floor Covering - Flooding of floor caused by failure of pipe - School - Dry | C3021.001g | Generic Floor Covering - Flooding of floor caused by failure of pipe - School - Dry | Flooring type to be specified by the user. Fragility is based upon fire sprinkler drops in a light weight suspended ceiling, SDC A. User to revise fragility data as deemed appropriate. | Normal | SDC A or B (no seismic design) | Each | Each | Peak Floor Acceleration | g | 2 | DS1 | DS2 |  |  |  | Sequential | Sequential |  |  |  | Seq(DS1,DS2) | 391 | By User | NO | NO | Spraying & Dripping Leakage at drop joints - 0.01 leaks per drop, Flooring Damage Descrption by User. User to include mutually exclusive damage states with different probabilities for varying percentages of the total floor area. | Drop Joints Break - Major Leakage - 0.01 breaks per drop, Flooring Damage Descrption by User. User to include mutually exclusive damage states with different probabilities for varying percentages of the total floor area. |  |  |  | 1 | 1 |  |  |  | 0.75 | 0.95 |  |  |  | Not Available |  |  |  |  | Not Available |  |  |  |  | 0.4 | 0.4 |  |  |  | NO | NO | Marginal | Marginal | Marginal | Marginal | Replace or dry out of the affected flooring materials, equipment and contents. Remove areas that could be affected by mold. Potentially considerable downtime. | Replace or dry out of the affected flooring materials, equipment and contents. Remove areas that could be affected by mold. Potentially considerable downtime. |  |  |  | NO | NO |  |  |  | NO | NO |  |  |  | Not Applicable | Not Applicable |  |  |  | 0% | 0 | 0% | 0 | [6 empty] | 0% | 0 | 0% | 0 | [6 empty] | NO | NO |  |  |  | 0% | 0% |  |  |  | 0 | 0 |  |  |  | None | Not Given | By User | By User | Not Given | none | none |  |  |  | Yes | None | NO
C302 | C3021.001h Generic Floor Covering - Flooding of floor caused by failure of pipe - School - Humid | C3021.001h | Generic Floor Covering - Flooding of floor caused by failure of pipe - School - Humid | Flooring type to be specified by the user. Fragility is based upon fire sprinkler drops in a light weight suspended ceiling, SDC A. User to revise fragility data as deemed appropriate. | Normal | SDC A or B (no seismic design) | Each | Each | Peak Floor Acceleration | g | 2 | DS1 | DS2 |  |  |  | Sequential | Sequential |  |  |  | Seq(DS1,DS2) | 392 | By User | NO | NO | Spraying & Dripping Leakage at drop joints - 0.01 leaks per drop, Flooring Damage Descrption by User. User to include mutually exclusive damage states with different probabilities for varying percentages of the total floor area. | Drop Joints Break - Major Leakage - 0.01 breaks per drop, Flooring Damage Descrption by User. User to include mutually exclusive damage states with different probabilities for varying percentages of the total floor area. |  |  |  | 1 | 1 |  |  |  | 0.75 | 0.95 |  |  |  | Not Available |  |  |  |  | Not Available |  |  |  |  | 0.4 | 0.4 |  |  |  | NO | NO | Marginal | Marginal | Marginal | Marginal | Replace or dry out of the affected flooring materials, equipment and contents. Remove areas that could be affected by mold. Potentially considerable downtime. | Replace or dry out of the affected flooring materials, equipment and contents. Remove areas that could be affected by mold. Potentially considerable downtime. |  |  |  | NO | NO |  |  |  | NO | NO |  |  |  | Not Applicable | Not Applicable |  |  |  | 0% | 0 | 0% | 0 | [6 empty] | 0% | 0 | 0% | 0 | [6 empty] | NO | NO |  |  |  | 0% | 0% |  |  |  | 0 | 0 |  |  |  | None | Not Given | By User | By User | Not Given | none | none |  |  |  | Yes | None | NO
C302 | C3021.001i Generic Floor Covering - Flooding of floor caused by failure of pipe - Apartments - Dry | C3021.001i | Generic Floor Covering - Flooding of floor caused by failure of pipe - Apartments - Dry | Flooring type to be specified by the user. Fragility is based upon fire sprinkler piping, SDC A. User to revise fragility data as deemed appropriate. | Normal | SDC A or B (no seismic design) | Each | Each | Peak Floor Acceleration | g | 2 | DS1 | DS2 |  |  |  | Sequential | Sequential |  |  |  | Seq(DS1,DS2) | 393 | By User | NO | NO | Small Leakage at joints - 0.02 leaks per 20 ft section, Flooring Damage Descrption by User. User to include mutually exclusive damage states with different probabilities for varying percentages of the total floor area. | Large Leakage w/ major repair 0.02 leaks per 20 foot section, Flooring Damage Descrption by User. User to include mutually exclusive damage states with different probabilities for varying percentages of the total floor area. |  |  |  | 1 | 1 |  |  |  | 0.55 | 1.1 |  |  |  | Not Specified | Not Specified |  |  |  | Not Specified | Not Specified |  |  |  | 0.4 | 0.5 |  |  |  | NO | NO | Marginal | Marginal | Marginal | Marginal | Replace or dry out of the affected flooring materials, equipment and contents. Remove areas that could be affected by mold. Potentially considerable downtime. | Replace or dry out of the affected flooring materials, equipment and contents. Remove areas that could be affected by mold. Potentially considerable downtime. |  |  |  | NO | NO |  |  |  | NO | NO |  |  |  | Not Applicable | Not Applicable |  |  |  | 0% | 0 | 0% | 0 | [6 empty] | 0% | 0 | 0% | 0 | [6 empty] | NO | YES |  |  |  | 0% | 25% |  |  |  | 0 | 0.5 |  |  |  | None | Not Given | By User | By User | Not Given | none | none |  |  |  | Yes | None | YES
C302 | C3021.001j Generic Floor Covering - Flooding of floor caused by failure of pipe - Apartments - Humid | C3021.001j | Generic Floor Covering - Flooding of floor caused by failure of pipe - Apartments - Humid | Flooring type to be specified by the user. Fragility is based upon fire sprinkler piping, SDC A. User to revise fragility data as deemed appropriate. | Normal | SDC A or B (no seismic design) | Each | Each | Peak Floor Acceleration | g | 2 | DS1 | DS2 |  |  |  | Sequential | Sequential |  |  |  | Seq(DS1,DS2) | 394 | By User | NO | NO | Small Leakage at joints - 0.02 leaks per 20 ft section, Flooring Damage Descrption by User. User to include mutually exclusive damage states with different probabilities for varying percentages of the total floor area. | Large Leakage w/ major repair 0.02 leaks per 20 foot section, Flooring Damage Descrption by User. User to include mutually exclusive damage states with different probabilities for varying percentages of the total floor area. |  |  |  | 1 | 1 |  |  |  | 0.55 | 1.1 |  |  |  | Not Available |  |  |  |  | Not Available |  |  |  |  | 0.4 | 0.5 |  |  |  | NO | NO | Marginal | Marginal | Marginal | Marginal | Replace or dry out of the affected flooring materials, equipment and contents. Remove areas that could be affected by mold. Potentially considerable downtime. | Replace or dry out of the affected flooring materials, equipment and contents. Remove areas that could be affected by mold. Potentially considerable downtime. |  |  |  | NO | NO |  |  |  | NO | NO |  |  |  | Not Applicable | Not Applicable |  |  |  | 0% | 0 | 0% | 0 | [6 empty] | 0% | 0 | 0% | 0 | [6 empty] | NO | YES |  |  |  | 0% | 25% |  |  |  | 0 | 0.5 |  |  |  | None | Not Given | By User | By User | Not Given | none | none |  |  |  | Yes | None | YES
C302 | C3021.001k Generic Floor Covering - Flooding of floor caused by failure of pipe - Retail - Dry | C3021.001k | Generic Floor Covering - Flooding of floor caused by failure of pipe - Retail - Dry | Flooring type to be specified by the user. Fragility is based upon fire sprinkler drops in a light weight suspended ceiling, SDC A. User to revise fragility data as deemed appropriate. | Normal | SDC A or B (no seismic design) | Each | Each | Peak Floor Acceleration | g | 2 | DS1 | DS2 |  |  |  | Sequential | Sequential |  |  |  | Seq(DS1,DS2) | 395 | By User | NO | NO | Spraying & Dripping Leakage at drop joints - 0.01 leaks per drop, Flooring Damage Descrption by User. User to include mutually exclusive damage states with different probabilities for varying percentages of the total floor area. | Drop Joints Break - Major Leakage - 0.01 breaks per drop, Flooring Damage Descrption by User. User to include mutually exclusive damage states with different probabilities for varying percentages of the total floor area. |  |  |  | 1 | 1 |  |  |  | 0.75 | 0.95 |  |  |  | Not Available |  |  |  |  | Not Available |  |  |  |  | 0.4 | 0.4 |  |  |  | NO | NO | Marginal | Marginal | Marginal | Marginal | Replace or dry out of the affected flooring materials, equipment and contents. Remove areas that could be affected by mold. Potentially considerable downtime. | Replace or dry out of the affected flooring materials, equipment and contents. Remove areas that could be affected by mold. Potentially considerable downtime. |  |  |  | NO | NO |  |  |  | NO | NO |  |  |  | Not Applicable | Not Applicable |  |  |  | 0% | 0 | 0% | 0 | [6 empty] | 0% | 0 | 0% | 0 | [6 empty] | NO | NO |  |  |  | 0% | 0% |  |  |  | 0 | 0 |  |  |  | None | Not Given | By User | By User | Not Given | none | none |  |  |  | Yes | None | NO
C302 | C3021.001l Generic Floor Covering - Flooding of floor caused by failure of pipe - Retail - Humid | C3021.001l | Generic Floor Covering - Flooding of floor caused by failure of pipe - Retail - Humid | Flooring type to be specified by the user. Fragility is based upon fire sprinkler drops in a light weight suspended ceiling, SDC A. User to revise fragility data as deemed appropriate. | Normal | SDC A or B (no seismic design) | Each | Each | Peak Floor Acceleration | g | 2 | DS1 | DS2 |  |  |  | Sequential | Sequential |  |  |  | Seq(DS1,DS2) | 396 | By User | NO | NO | Spraying & Dripping Leakage at drop joints - 0.01 leaks per drop, Flooring Damage Descrption by User. User to include mutually exclusive damage states with different probabilities for varying percentages of the total floor area. | Drop Joints Break - Major Leakage - 0.01 breaks per drop, Flooring Damage Descrption by User. User to include mutually exclusive damage states with different probabilities for varying percentages of the total floor area. |  |  |  | 1 | 1 |  |  |  | 0.75 | 0.95 |  |  |  | Not Available |  |  |  |  | Not Available |  |  |  |  | 0.4 | 0.4 |  |  |  | NO | NO | Marginal | Marginal | Marginal | Marginal | Replace or dry out of the affected flooring materials, equipment and contents. Remove areas that could be affected by mold. Potentially considerable downtime. | Replace or dry out of the affected flooring materials, equipment and contents. Remove areas that could be affected by mold. Potentially considerable downtime. |  |  |  | NO | NO |  |  |  | NO | NO |  |  |  | Not Applicable | Not Applicable |  |  |  | 0% | 0 | 0% | 0 | [6 empty] | 0% | 0 | 0% | 0 | [6 empty] | NO | NO |  |  |  | 0% | 0% |  |  |  | 0 | 0 |  |  |  | None | Not Given | By User | By User | Not Given | none | none |  |  |  | Yes | None | NO
C302 | C3021.001m Generic Floor Covering - Flooding of floor caused by failure of pipe - Warehouse - Dry | C3021.001m | Generic Floor Covering - Flooding of floor caused by failure of pipe - Warehouse - Dry | Flooring type to be specified by the user. Fragility is based upon fire sprinkler piping, SDC A. User to revise fragility data as deemed appropriate. | Normal | SDC A or B (no seismic design) | Each | Each | Peak Floor Acceleration | g | 2 | DS1 | DS2 |  |  |  | Sequential | Sequential |  |  |  | Seq(DS1,DS2) | 397 | By User | NO | NO | Small Leakage at joints - 0.02 leaks per 20 ft section, Flooring Damage Descrption by User. User to include mutually exclusive damage states with different probabilities for varying percentages of the total floor area. | Large Leakage w/ major repair 0.02 leaks per 20 foot section, Flooring Damage Descrption by User. User to include mutually exclusive damage states with different probabilities for varying percentages of the total floor area. |  |  |  | 1 | 1 |  |  |  | 0.55 | 1.1 |  |  |  | 0.4 | 0.5 |  |  |  | NO | NO | Marginal | Marginal | Marginal | 0.4 | 0.5 |  |  |  | NO | NO | Marginal | Marginal | Marginal | Marginal | Replace or dry out of the affected flooring materials, equipment and contents. Remove areas that could be affected by mold. Potentially considerable downtime. | Replace or dry out of the affected flooring materials, equipment and contents. Remove areas that could be affected by mold. Potentially considerable downtime. |  |  |  | NO | NO |  |  |  | NO | NO |  |  |  | Not Applicable | Not Applicable |  |  |  | 0% | 0 | 0% | 0 | [6 empty] | 0% | 0 | 0% | 0 | [6 empty] | NO | YES |  |  |  | 0% | 25% |  |  |  | 0 | 0.5 |  |  |  | None | Not Given | By User | By User | Not Given | none | none |  |  |  | Yes | None | YES
C302 | C3021.001n Generic Floor Covering - Flooding of floor caused by failure of pipe - Warehouse - Humid | C3021.001n | Generic Floor Covering - Flooding of floor caused by failure of pipe - Warehouse - Humid | Flooring type to be specified by the user. Fragility is based upon fire sprinkler piping, SDC A. User to revise fragility data as deemed appropriate. | Normal | SDC A or B (no seismic design) | Each | Each | Peak Floor Acceleration | g | 2 | DS1 | DS2 |  |  |  | Sequential | Sequential |  |  |  | Seq(DS1,DS2) | 398 | By User | NO | NO | Small Leakage at joints - 0.02 leaks per 20 ft section, Flooring Damage Descrption by User. User to include mutually exclusive damage states with different probabilities for varying percentages of the total floor area. | Large Leakage w/ major repair 0.02 leaks per 20 foot section, Flooring Damage Descrption by User. User to include mutually exclusive damage states with different probabilities for varying percentages of the total floor area. |  |  |  | 1 | 1 |  |  |  | 0.55 | 1.1 |  |  |  | 0.4 | 0.5 |  |  |  | NO | NO | Marginal | Marginal | Marginal | 0.4 | 0.5 |  |  |  | NO | NO | Marginal | Marginal | Marginal | Marginal | Replace or dry out of the affected flooring materials, equipment and contents. Remove areas that could be affected by mold. Potentially considerable downtime. | Replace or dry out of the affected flooring materials, equipment and contents. Remove areas that could be affected by mold. Potentially considerable downtime. |  |  |  | NO | NO |  |  |  | NO | NO |  |  |  | Not Applicable | Not Applicable |  |  |  | 0% | 0 | 0% | 0 | [6 empty] | 0% | 0 | 0% | 0 | [6 empty] | NO | YES |  |  |  | 0% | 25% |  |  |  | 0 | 0.5 |  |  |  | None | Not Given | By User | By User | Not Given | none | none |  |  |  | Yes | None | YES
C302 | C3021.001o Generic Floor Covering - Flooding of floor caused by failure of pipe - Hospitality - Dry | C3021.001o | Generic Floor Covering - Flooding of floor caused by failure of pipe - Hospitality - Dry | Flooring type to be specified by the user. Fragility is based upon fire sprinkler piping, SDC A. User to revise fragility data as deemed appropriate. | Normal | SDC A or B (no seismic design) | Each | Each | Peak Floor Acceleration | g | 2 | DS1 | DS2 |  |  |  | Sequential | Sequential |  |  |  | Seq(DS1,DS2) | 399 | By User | NO | NO | Small Leakage at joints - 0.02 leaks per 20 ft section, Flooring Damage Descrption by User. User to include mutually exclusive damage states with different probabilities for varying percentages of the total floor area. | Large Leakage w/ major repair 0.02 leaks per 20 foot section, Flooring Damage Descrption by User. User to include mutually exclusive damage states with different probabilities for varying percentages of the total floor area. |  |  |  | 1 | 1 |  |  |  | 0.55 | 1.1 |  |  |  | 0.4 | 0.5 |  |  |  | NO | NO | Marginal | Marginal | Marginal | 0.4 | 0.5 |  |  |  | NO | NO | Marginal | Marginal | Marginal | Marginal | Replace or dry out of the affected flooring materials, equipment and contents. Remove areas that could be affected by mold. Potentially considerable downtime. | Replace or dry out of the affected flooring materials, equipment and contents. Remove areas that could be affected by mold. Potentially considerable downtime. |  |  |  | NO | NO |  |  |  | NO | NO |  |  |  | Not Applicable | Not Applicable |  |  |  | 0% | 0 | 0% | 0 | [6 empty] | 0% | 0 | 0% | 0 | [6 empty] | NO | YES |  |  |  | 0% | 25% |  |  |  | 0 | 0.5 |  |  |  | None | Not Given | By User | By User | Not Given | none | none |  |  |  | Yes | None | YES
C302 | C3021.001p Generic Floor Covering - Flooding of floor caused by failure of pipe - Hospitality - Humid | C3021.001p | Generic Floor Covering - Flooding of floor caused by failure of pipe - Hospitality - Humid | Flooring type to be specified by the user. Fragility is based upon fire sprinkler piping, SDC A. User to revise fragility data as deemed appropriate. | Normal | SDC A or B (no seismic design) | Each | Each | Peak Floor Acceleration | g | 2 | DS1 | DS2 |  |  |  | Sequential | Sequential |  |  |  | Seq(DS1,DS2) | 400 | By User | NO | NO | Small Leakage at joints - 0.02 leaks per 20 ft section, Flooring Damage Descrption by User. User to include mutually exclusive damage states with different probabilities for varying percentages of the total floor area. | Large Leakage w/ major repair 0.02 leaks per 20 foot section, Flooring Damage Descrption by User. User to include mutually exclusive damage states with different probabilities for varying percentages of the total floor area. |  |  |  | 1 | 1 |  |  |  | 0.55 | 1.1 |  |  |  | Not Available |  |  |  |  | Not Available |  |  |  |  | 0.4 | 0.5 |  |  |  | NO | NO | Marginal | Marginal | Marginal | Marginal | Replace or dry out of the affected flooring materials, equipment and contents. Remove areas that could be affected by mold. Potentially considerable downtime. | Replace or dry out of the affected flooring materials, equipment and contents. Remove areas that could be affected by mold. Potentially considerable downtime. |  |  |  | NO | NO |  |  |  | NO | NO |  |  |  | Not Applicable | Not Applicable |  |  |  | 0% | 0 | 0% | 0 | [6 empty] | 0% | 0 | 0% | 0 | [6 empty] | NO | YES |  |  |  | 0% | 25% |  |  |  | 0 | 0.5 |  |  |  | None | Not Given | By User | By User | Not Given | none | none |  |  |  | Yes | None | YES
C302 | C3027.001 Raised Access Floor, non seismically rated. | C3027.001 | Raised Access Floor, non seismically rated. | Access floor unanchored or anchored with adhesive. Costing is based upon a xxx SF floor area. | Normal | All | Each | Each | Peak Floor Acceleration | g | 1 | DS1 |  |  |  |  | Sequential |  |  |  |  | Seq(DS1) | 401 | SF 100 | NO | NO | Minor damage to the flooring system. Damage to the equipment of the flooring system. |  |  |  |  | 1 |  |  |  |  | 0.5 |  |  |  |  | Not Available |  |  |  |  | Not Available |  |  |  |  | 0.5 |  |  |  |  | NO | NO | Not Rated | Not Rated | Not Rated | Not Rated | Repair the flooring system, assume cost equal to 5% of the replacement cost. Repair the flooring equipment, assume a cost equal to 10% of the replacement cost. |  |  |  |  | NO |  |  |  |  | NO |  |  |  |  | Not Applicable |  |  |  |  | 0% | 0 | [8 empty] | 0% | 0 | [8 empty] | NO |  |  |  |  | 0% |  |  |  |  | 0 |  |  |  |  | Consequence Note: Some downtime for repair of floor and equipment. | Not Given | By User | By User | Not Given | none |  |  |  |  | No | None | YES
C302 | C3027.002 Raised Access Floor, seismically rated. | C3027.002 | Raised Access Floor, seismically rated. | Access floor is designed to meet code requirements and mechanically anchored and braced as necessary to resist anchor loads. Equipment is anchored to floor systems and heavier equipment is anchored directly to the structural floor. Costing is based upon a xxx SF floor area. | Normal | All | Each | Each | Peak Floor Acceleration | g | 1 | DS1 |  |  |  |  | Sequential |  |  |  |  | Seq(DS1) | 402 | SF 100 | NO | NO | Minor damage to the flooring system. Damage to the equipment of the flooring system. |  |  |  |  | 1 |  |  |  |  | 1.5 |  |  |  |  | Not Available |  |  |  |  | Not Available |  |  |  |  | 0.4 |  |  |  |  | NO | NO | Not Rated | Not Rated | Not Rated | Not Rated | Repair the flooring system, assume cost equal to 5% of the replacement cost. Repair the flooring equipment, assume a cost equal to 10% of the replacement cost. |  |  |  |  | NO |  |  |  |  | NO |  |  |  |  | Not Applicable |  |  |  |  | 0% | 0 | [8 empty] | 0% | 0 | [8 empty] | NO |  |  |  |  | 0% |  |  |  |  | 0 |  |  |  |  | Consequence Note: Some downtime for repair of floor and equipment. | Not Given | By User | By User | Not Given | none |  |  |  |  | No | None | YES
C303 | C3032.001a Suspended Ceiling, SDC A,B, Area (A): A < 250, Vert support only | C3032.001a | Suspended Ceiling, SDC A,B, Area (A): A < 250, Vert support only | Costing for each 250 SF Unit, Suspended Lay-in Acoustic Tile Ceiling, Support: Vertical hanging wires only | Normal | SDC A or B | Each | Each | Peak Floor Acceleration | g | 3 | DS1 | DS2 | DS3 |  |  | Sequential | Sequential | Sequential |  |  | Seq(DS1,DS2,DS3) | 403 | SF 250 | NO | NO | 5 % of tiles dislodge and fall. | 30% of tiles dislodge and fall and t-bar grid damaged. | Total ceiling collapse. |  |  | 1 | 1 | 1 |  |  | 0.9 | 1.5 | 2.2 |  |  | Not Specified | Not Specified | Not Specified |  |  | Not Specified | Not Specified | Not Specified |  |  | 0.4 | 0.4 | 0.4 |  |  | NO | NO | Marginal | Superior | Marginal | Average | Reinstall new acoustic tile for 5% or area. | Reinstall new acoustic tile and ceiling grids for 30% of area. | Totally replace ceiling and grid. |  |  | NO | NO | NO |  |  | NO | NO | YES |  |  | Not Applicable | Not Applicable | 250 SF |  |  | 0% | 0 | 0% | 0 | 10% | 0.5 |  |  |  |  | 0% | 0 | 0% | 0 | 0% | 0 |  |  |  |  | NO | NO | NO |  |  | 0% | 0% | 0% |  |  | 0 | 0 | 0 |  |  | None | Not Given | By User | By User | Not Given | none | none | none |  |  | Yes | None | YES
C303 | C3032.001b Suspended Ceiling, SDC A,B, Area (A): 250 < A < 1000, Vert support only | C3032.001b | Suspended Ceiling, SDC A,B, Area (A): 250 < A < 1000, Vert support only | Costing for each 600 SF Unit, Suspended Lay-in Acoustic Tile Ceiling, Support: Vertical hanging wires only | Normal | SDC A or B | Each | Each | Peak Floor Acceleration | g | 3 | DS1 | DS2 | DS3 |  |  | Sequential | Sequential | Sequential |  |  | Seq(DS1,DS2,DS3) | 404 | SF 600 | NO | NO | 5 % of tiles dislodge and fall. | 30% of tiles dislodge and fall and t-bar grid damaged. | Total ceiling collapse. |  |  | 1 | 1 | 1 |  |  | 0.55 | 1 | 1.5 |  |  | Not Specified | Not Specified | Not Specified |  |  | Not Specified | Not Specified | Not Specified |  |  | 0.4 | 0.4 | 0.4 |  |  | NO | NO | Marginal | Superior | Marginal | Average | Reinstall new acoustic tile for 5% or area. | Reinstall new acoustic tile and ceiling grids for 30% of area. | Totally replace ceiling and grid. |  |  | NO | NO | NO |  |  | NO | NO | YES |  |  | Not Applicable | Not Applicable | 650 SF |  |  | 0% | 0 | 0% | 0 | 10% | 0.5 |  |  |  |  | 0% | 0 | 0% | 0 | 0% | 0 |  |  |  |  | NO | NO | NO |  |  | 0% | 0% | 0% |  |  | 0 | 0 | 0 |  |  | None | Not Given | By User | By User | Not Given | none | none | none |  |  | Yes | None | YES
C303 | C3032.001c Suspended Ceiling, SDC A,B, Area (A): 1000 < A < 2500, Vert support only | C3032.001c | Suspended Ceiling, SDC A,B, Area (A): 1000 < A < 2500, Vert support only | Costing for each 1800 SF Unit, Suspended Lay-in Acoustic Tile Ceiling, Support: Vertical hanging wires only | Normal | SDC A or B | Each | Each | Peak Floor Acceleration | g | 3 | DS1 | DS2 | DS3 |  |  | Sequential | Sequential | Sequential |  |  | Seq(DS1,DS2,DS3) | 405 | SF 1800 | NO | NO | 5 % of tiles dislodge and fall. | 30% of tiles dislodge and fall and t-bar grid damaged. | Total ceiling collapse. |  |  | 1 | 1 | 1 |  |  | 0.35 | 0.55 | 0.8 |  |  | Not Specified | Not Specified | Not Specified |  |  | Not Specified | Not Specified | Not Specified |  |  | 0.4 | 0.4 | 0.4 |  |  | NO | NO | Marginal | Superior | Marginal | Average | Reinstall new acoustic tile for 5% or area. | Reinstall new acoustic tile and ceiling grids for 30% of area. | Totally replace ceiling and grid. |  |  | NO | NO | NO |  |  | NO | NO | YES |  |  | Not Applicable | Not Applicable | 1700 SF |  |  | 0% | 0 | 0% | 0 | 10% | 0.5 |  |  |  |  | 0% | 0 | 0% | 0 | 0% | 0 |  |  |  |  | NO | NO | NO |  |  | 0% | 0% | 0% |  |  | 0 | 0 | 0 |  |  | None | Not Given | By User | By User | Not Given | none | none | none |  |  | Yes | None | YES
C303 | C3032.001d Suspended Ceiling, SDC A,B, Area (A): A > 2500, Vert support only | C3032.001d | Suspended Ceiling, SDC A,B, Area (A): A > 2500, Vert support only | Costing for each 2500 SF Unit, Suspended Lay-in Acoustic Tile Ceiling, Support: Vertical hanging wires only | Normal | SDC A or B | Each | Each | Peak Floor Acceleration | g | 3 | DS1 | DS2 | DS3 |  |  | Sequential | Sequential | Sequential |  |  | Seq(DS1,DS2,DS3) | 406 | SF 2500 | NO | NO | 5 % of tiles dislodge and fall. | 30% of tiles dislodge and fall and t-bar grid damaged. | Total ceiling collapse. |  |  | 1 | 1 | 1 |  |  | 0.25 | 0.4 | 0.6 |  |  | Not Specified | Not Specified | Not Specified |  |  | Not Specified | Not Specified | Not Specified |  |  | 0.4 | 0.4 | 0.4 |  |  | NO | NO | Marginal | Superior | Marginal | Average | Reinstall new acoustic tile for 5% or area. | Reinstall new acoustic tile and ceiling grids for 30% of area. | Totally replace ceiling and grid. |  |  | NO | NO | NO |  |  | NO | NO | YES |  |  | Not Applicable | Not Applicable | 2500 SF |  |  | 0% | 0 | 0% | 0 | 10% | 0.5 |  |  |  |  | 0% | 0 | 0% | 0 | 0% | 0 |  |  |  |  | NO | YES | YES |  |  | 0% | 75% | 50% |  |  | 0 | 0.5 | 0.5 |  |  | None | Not Given | By User | By User | Not Given | none | none | none |  |  | Yes | None | YES
C303 | C3032.002a Suspended Ceiling, SDC C, Area (A): A < 250, Vert support only | C3032.002a | Suspended Ceiling, SDC C, Area (A): A < 250, Vert support only | Costing for each 250 SF Unit, Suspended Lay-in Acoustic Tile Ceiling, Support: Vertical hanging wires only | Normal | SDC C | Each | Each | Peak Floor Acceleration | g | 3 | DS1 | DS2 | DS3 |  |  | Sequential | Sequential | Sequential |  |  | Seq(DS1,DS2,DS3) | 407 | SF 250 | NO | NO | 5 % of tiles dislodge and fall. | 30% of tiles dislodge and fall and t-bar grid damaged. | Total ceiling collapse. |  |  | 1 | 1 | 1 |  |  | 0.9 | 1.5 | 2.2 |  |  | Not Specified | Not Specified | Not Specified |  |  | Not Specified | Not Specified | Not Specified |  |  | 0.4 | 0.4 | 0.4 |  |  | NO | NO | Marginal | Superior | Marginal | Average | Reinstall new acoustic tile for 5% or area. | Reinstall new acoustic tile and ceiling grids for 30% of area. | Totally replace ceiling and grid. |  |  | NO | NO | NO |  |  | NO | NO | YES |  |  | Not Applicable | Not Applicable | 250 SF |  |  | 0% | 0 | 0% | 0 | 10% | 0.5 |  |  |  |  | 0% | 0 | 0% | 0 | 0% | 0 |  |  |  |  | NO | NO | NO |  |  | 0% | 0% | 0% |  |  | 0 | 0 | 0 |  |  | None | Not Given | By User | By User | Not Given | none | none | none |  |  | Yes | None | YES
C303 | C3032.002b Suspended Ceiling, SDC C, Area (A): 250 < A < 1000, Vert support only | C3032.002b | Suspended Ceiling, SDC C, Area (A): 250 < A < 1000, Vert support only | Costing for each 600 SF Unit, Suspended Lay-in Acoustic Tile Ceiling, Support: Vertical hanging wires only | Normal | SDC C | Each | Each | Peak Floor Acceleration | g | 3 | DS1 | DS2 | DS3 |  |  | Sequential | Sequential | Sequential |  |  | Seq(DS1,DS2,DS3) | 408 | SF 600 | NO | NO | 5 % of tiles dislodge and fall. | 30% of tiles dislodge and fall and t-bar grid damaged. | Total ceiling collapse. |  |  | 1 | 1 | 1 |  |  | 0.6 | 1 | 1.5 |  |  | Not Specified | Not Specified | Not Specified |  |  | Not Specified | Not Specified | Not Specified |  |  | 0.4 | 0.4 | 0.4 |  |  | NO | NO | Marginal | Superior | Marginal | Average | Reinstall new acoustic tile for 5% or area. | Reinstall new acoustic tile and ceiling grids for 30% of area. | Totally replace ceiling and grid. |  |  | NO | NO | NO |  |  | NO | NO | YES |  |  | Not Applicable | Not Applicable | 650 SF |  |  | 0% | 0 | 0% | 0 | 10% | 0.5 |  |  |  |  | 0% | 0 | 0% | 0 | 0% | 0 |  |  |  |  | NO | NO | NO |  |  | 0% | 0% | 0% |  |  | 0 | 0 | 0 |  |  | None | Not Given | By User | By User | Not Given | none | none | none |  |  | Yes | None | YES
C303 | C3032.002c Suspended Ceiling, SDC C, Area (A): 1000 < A < 2500, Vert support only | C3032.002c | Suspended Ceiling, SDC C, Area (A): 1000 < A < 2500, Vert support only | Costing for each 1800 SF Unit, Suspended Lay-in Acoustic Tile Ceiling, Support: Vertical hanging wires only | Normal | SDC C | Each | Each | Peak Floor Acceleration | g | 3 | DS1 | DS2 | DS3 |  |  | Sequential | Sequential | Sequential |  |  | Seq(DS1,DS2,DS3) | 409 | SF 1800 | NO | NO | 5 % of tiles dislodge and fall. | 30% of tiles dislodge and fall and t-bar grid damaged. | Total ceiling collapse. |  |  | 1 | 1 | 1 |  |  | 0.4 | 0.65 | 0.9 |  |  | Not Specified | Not Specified | Not Specified |  |  | Not Specified | Not Specified | Not Specified |  |  | 0.4 | 0.4 | 0.4 |  |  | NO | NO | Marginal | Superior | Marginal | Average | Reinstall new acoustic tile for 5% or area. | Reinstall new acoustic tile and ceiling grids for 30% of area. | Totally replace ceiling and grid. |  |  | NO | NO | NO |  |  | NO | NO | YES |  |  | Not Applicable | Not Applicable | 1700 SF |  |  | 0% | 0 | 0% | 0 | 10% | 0.5 |  |  |  |  | 0% | 0 | 0% | 0 | 0% | 0 |  |  |  |  | NO | NO | NO |  |  | 0% | 0% | 0% |  |  | 0 | 0 | 0 |  |  | None | Not Given | By User | By User | Not Given | none | none | none |  |  | Yes | None | YES
C303 | C3032.002d Suspended Ceiling, SDC C, Area (A): A > 2500, Vert support only | C3032.002d | Suspended Ceiling, SDC C, Area (A): A > 2500, Vert support only | Costing for each 2500 SF Unit, Suspended Lay-in Acoustic Tile Ceiling, Support: Vertical hanging wires only | Normal | SDC C | Each | Each | Peak Floor Acceleration | g | 3 | DS1 | DS2 | DS3 |  |  | Sequential | Sequential | Sequential |  |  | Seq(DS1,DS2,DS3) | 410 | SF 2500 | NO | NO | 5 % of tiles dislodge and fall. | 30% of tiles dislodge and fall and t-bar grid damaged. | Total ceiling collapse. |  |  | 1 | 1 | 1 |  |  | 0.3 | 0.5 | 0.7 |  |  | Not Specified | Not Specified | Not Specified |  |  | Not Specified | Not Specified | Not Specified |  |  | 0.4 | 0.4 | 0.4 |  |  | NO | NO | Marginal | Superior | Marginal | Average | Reinstall new acoustic tile for 5% or area. | Reinstall new acoustic tile and ceiling grids for 30% of area. | Totally replace ceiling and grid. |  |  | NO | NO | NO |  |  | NO | NO | YES |  |  | Not Applicable | Not Applicable | 2500 SF |  |  | 0% | 0 | 0% | 0 | 10% | 0.5 |  |  |  |  | 0% | 0 | 0% | 0 | 0% | 0 |  |  |  |  | NO | YES | YES |  |  | 0% | 75% | 50% |  |  | 0 | 0.5 | 0.5 |  |  | None | Not Given | By User | By User | Not Given | none | none | none |  |  | Yes | None | YES
C303 | C3032.003a Suspended Ceiling, SDC D,E (Ip=1.0), Area (A): A < 250, Vert & Lat support | C3032.003a | Suspended Ceiling, SDC D,E (Ip=1.0), Area (A): A < 250, Vert & Lat support | Costing for each 250 SF Unit, Suspended Lay-in Acoustic Tile Ceiling, Support: Vertical hanging wire, diagonal wires, and compression posts, 2 inch wide ledger support angles at wall and oversize holes around tile openings | Normal | SDC D or E (Ip = 1.0) | Each | Each | Peak Floor Acceleration | g | 3 | DS1 | DS2 | DS3 |  |  | Sequential | Sequential | Sequential |  |  | Seq(DS1,DS2,DS3) | 411 | SF 250 | NO | NO | 5 % of tiles dislodge and fall. | 30% of tiles dislodge and fall and t-bar grid damaged. | Total ceiling and grid collapse. |  |  | 1 | 1 | 1 |  |  | 1 | 1.8 | 2.4 |  |  | Not Specified | Not Specified | Not Specified |  |  | Not Specified | Not Specified | Not Specified |  |  | 0.4 | 0.4 | 0.4 |  |  | NO | NO | Marginal | Superior | Marginal | Average | Reinstall new acoustic tile for 5% or area. | Reinstall new acoustic tile and ceiling grids for 30% of area. | Totally replace ceiling and grid. |  |  | NO | NO | NO |  |  | NO | NO | YES |  |  | Not Applicable | Not Applicable | 250 SF |  |  | 0% | 0 | 0% | 0 | 10% | 0.5 |  |  |  |  | 0% | 0 | 0% | 0 | 0% | 0 |  |  |  |  | NO | NO | NO |  |  | 0% | 0% | 0% |  |  | 0 | 0 | 0 |  |  | None | Not Given | By User | By User | Not Given | none | none | none |  |  | Yes | None | YES
C303 | C3032.003b Suspended Ceiling, SDC D,E (Ip=1.0), Area (A): 250 < A < 1000, Vert & Lat support | C3032.003b | Suspended Ceiling, SDC D,E (Ip=1.0), Area (A): 250 < A < 1000, Vert & Lat support | Costing for each 600 SF Unit, Suspended Lay-in Acoustic Tile Ceiling, Support: Vertical hanging wire, diagonal wires, and compression posts, 2 inch wide ledger support angles at wall and oversize holes around tile openings | Normal | SDC D or E (Ip = 1.0) | Each | Each | Peak Floor Acceleration | g | 3 | DS1 | DS2 | DS3 |  |  | Sequential | Sequential | Sequential |  |  | Seq(DS1,DS2,DS3) | 412 | SF 600 | NO | NO | 5 % of tiles dislodge and fall. | 30% of tiles dislodge and fall and t-bar grid damaged. | Total ceiling and grid collapse. |  |  | 1 | 1 | 1 |  |  | 0.7 | 1.15 | 1.8 |  |  | Not Specified | Not Specified | Not Specified |  |  | Not Specified | Not Specified | Not Specified |  |  | 0.4 | 0.4 | 0.4 |  |  | NO | NO | Marginal | Superior | Marginal | Average | Reinstall new acoustic tile for 5% or area. | Reinstall new acoustic tile and ceiling grids for 30% of area. | Totally replace ceiling and grid. |  |  | NO | NO | NO |  |  | NO | NO | YES |  |  | Not Applicable | Not Applicable | 650 SF |  |  | 0% | 0 | 0% | 0 | 10% | 0.5 |  |  |  |  | 0% | 0 | 0% | 0 | 0% | 0 |  |  |  |  | NO | NO | NO |  |  | 0% | 0% | 0% |  |  | 0 | 0 | 0 |  |  | None | Not Given | By User | By User | Not Given | none | none | none |  |  | Yes | None | YES
C303 | C3032.003c Suspended Ceiling, SDC D,E (Ip=1.0), Area (A): 1000 < A < 2500, Vert & Lat support | C3032.003c | Suspended Ceiling, SDC D,E (Ip=1.0), Area (A): 1000 < A < 2500, Vert & Lat support | Costing for each 1800 SF Unit, Suspended Lay-in Acoustic Tile Ceiling, Support: Vertical hanging wire, diagonal wires, and compression posts, 2 inch wide ledger support angles at wall and oversize holes around tile openings | Normal | SDC D or E (Ip = 1.0) | Each | Each | Peak Floor Acceleration | g | 3 | DS1 | DS2 | DS3 |  |  | Sequential | Sequential | Sequential |  |  | Seq(DS1,DS2,DS3) | 413 | SF 1800 | NO | NO | 5 % of tiles dislodge and fall. | 30% of tiles dislodge and fall and t-bar grid damaged. | Total ceiling and grid collapse. |  |  | 1 | 1 | 1 |  |  | 0.45 | 0.7 | 1 |  |  | Not Specified | Not Specified | Not Specified |  |  | Not Specified | Not Specified | Not Specified |  |  | 0.4 | 0.4 | 0.4 |  |  | NO | NO | Marginal | Superior | Marginal | Average | Reinstall new acoustic tile for 5% or area. | Reinstall new acoustic tile and ceiling grids for 30% of area. | Totally replace ceiling and grid. |  |  | NO | NO | NO |  |  | NO | NO | YES |  |  | Not Applicable | Not Applicable | 1700 SF |  |  | 0% | 0 | 0% | 0 | 10% | 0.5 |  |  |  |  | 0% | 0 | 0% | 0 | 0% | 0 |  |  |  |  | NO | NO | NO |  |  | 0% | 0% | 0% |  |  | 0 | 0 | 0 |  |  | None | Not Given | By User | By User | Not Given | none | none | none |  |  | Yes | None | YES
C303 | C3032.003d Suspended Ceiling, SDC D,E (Ip=1.0), Area (A): A > 2500, Vert & Lat support | C3032.003d | Suspended Ceiling, SDC D,E (Ip=1.0), Area (A): A > 2500, Vert & Lat support | Costing for each 2500 SF Unit, Suspended Lay-in Acoustic Tile Ceiling, Support: Vertical hanging wire, diagonal wires, and compression posts, 2 inch wide ledger support angles at wall and oversize holes around tile openings | Normal | SDC D or E (Ip = 1.0) | Each | Each | Peak Floor Acceleration | g | 3 | DS1 | DS2 | DS3 |  |  | Sequential | Sequential | Sequential |  |  | Seq(DS1,DS2,DS3) | 414 | SF 2500 | NO | NO | 5 % of tiles dislodge and fall. | 30% of tiles dislodge and fall and t-bar grid damaged. | Total ceiling and grid collapse. |  |  | 1 | 1 | 1 |  |  | 0.35 | 0.55 | 0.8 |  |  | Not Specified | Not Specified | Not Specified |  |  | Not Specified | Not Specified | Not Specified |  |  | 0.4 | 0.4 | 0.4 |  |  | NO | NO | Marginal | Superior | Marginal | Average | Reinstall new acoustic tile for 5% or area. | Reinstall new acoustic tile and ceiling grids for 30% of area. | Totally replace ceiling and grid. |  |  | NO | NO | NO |  |  | NO | NO | YES |  |  | Not Applicable | Not Applicable | 2500 SF |  |  | 0% | 0 | 0% | 0 | 10% | 0.5 |  |  |  |  | 0% | 0 | 0% | 0 | 0% | 0 |  |  |  |  | NO | YES | YES |  |  | 0% | 75% | 50% |  |  | 0 | 0.5 | 0.5 |  |  | None | Not Given | By User | By User | Not Given | none | none | none |  |  | Yes | None | YES
C303 | C3032.004a Suspended Ceiling, SDC D,E,F (Ip=1.5), Area (A): A < 250, Vert & Lat support | C3032.004a | Suspended Ceiling, SDC D,E,F (Ip=1.5), Area (A): A < 250, Vert & Lat support | Costing for each 250 SF Unit, Suspended Lay-in Acoustic Tile Ceiling, Support: Vertical hanging wire, diagonal wires, and compression posts, 2 inch wide ledger support angles at wall and oversize holes around tile openings | Special Inspection (e.g. OSHPD) | SDC D, E or F (Ip = 1.5) | Each | Each | Peak Floor Acceleration | g | 3 | DS1 | DS2 | DS3 |  |  | Sequential | Sequential | Sequential |  |  | Seq(DS1,DS2,DS3) | 415 | SF 250 | NO | NO | 5 % of tiles dislodge and fall. | 30% of tiles dislodge and fall and t-bar grid damaged. | Total ceiling and grid collapse. |  |  | 1 | 1 | 1 |  |  | 1.2 | 2 | 3 |  |  | Not Specified | Not Specified | Not Specified |  |  | Not Specified | Not Specified | Not Specified |  |  | 0.4 | 0.4 | 0.4 |  |  | NO | NO | Marginal | Superior | Marginal | Average | Reinstall new acoustic tile for 5% or area. | Reinstall new acoustic tile and ceiling grids for 30% of area. | Totally replace ceiling and grid. |  |  | NO | NO | NO |  |  | NO | NO | YES |  |  | Not Applicable | Not Applicable | 250 SF |  |  | 0% | 0 | 0% | 0 | 10% | 0.5 |  |  |  |  | 0% | 0 | 0% | 0 | 0% | 0 |  |  |  |  | NO | NO | NO |  |  | 0% | 0% | 0% |  |  | 0 | 0 | 0 |  |  | None | Not Given | By User | By User | Not Given | none | none | none |  |  | Yes | None | YES
C303 | C3032.004b Suspended Ceiling, SDC D,E,F (Ip=1.5), Area (A): 250 < A < 1000, Vert & Lat support | C3032.004b | Suspended Ceiling, SDC D,E,F (Ip=1.5), Area (A): 250 < A < 1000, Vert & Lat support | Costing for each 600 SF Unit, Suspended Lay-in Acoustic Tile Ceiling, Support: Vertical hanging wire, diagonal wires, and compression posts, 2 inch wide ledger support angles at wall and oversize holes around tile openings | Special Inspection (e.g. OSHPD) | SDC D, E or F (Ip = 1.5) | Each | Each | Peak Floor Acceleration | g | 3 | DS1 | DS2 | DS3 |  |  | Sequential | Sequential | Sequential |  |  | Seq(DS1,DS2,DS3) | 416 | SF 600 | NO | NO | 5 % of tiles dislodge and fall. | 30% of tiles dislodge and fall and t-bar grid damaged. | Total ceiling and grid collapse. |  |  | 1 | 1 | 1 |  |  | 0.8 | 1.3 | 2 |  |  | Not Specified | Not Specified | Not Specified |  |  | Not Specified | Not Specified | Not Specified |  |  | 0.4 | 0.4 | 0.4 |  |  | NO | NO | Marginal | Superior | Marginal | Average | Reinstall new acoustic tile for 5% or area. | Reinstall new acoustic tile and ceiling grids for 30% of area. | Totally replace ceiling and grid. |  |  | NO | NO | NO |  |  | NO | NO | YES |  |  | Not Applicable | Not Applicable | 650 SF |  |  | 0% | 0 | 0% | 0 | 10% | 0.5 |  |  |  |  | 0% | 0 | 0% | 0 | 0% | 0 |  |  |  |  | NO | NO | NO |  |  | 0% | 0% | 0% |  |  | 0 | 0 | 0 |  |  | None | Not Given | By User | By User | Not Given | none | none | none |  |  | Yes | None | YES
C303 | C3032.004c Suspended Ceiling, SDC D,E,F (Ip=1.5), Area (A): 1000 < A < 2500, Vert & Lat support | C3032.004c | Suspended Ceiling, SDC D,E,F (Ip=1.5), Area (A): 1000 < A < 2500, Vert & Lat support | Costing for each 1800 SF Unit, Suspended Lay-in Acoustic Tile Ceiling, Support: Vertical hanging wire, diagonal wires, and compression posts, 2 inch wide ledger support angles at wall and oversize holes around tile openings | Special Inspection (e.g. OSHPD) | SDC D, E or F (Ip = 1.5) | Each | Each | Peak Floor Acceleration | g | 3 | DS1 | DS2 | DS3 |  |  | Sequential | Sequential | Sequential |  |  | Seq(DS1,DS2,DS3) | 417 | SF 1800 | NO | NO | 5 % of tiles dislodge and fall. | 30% of tiles dislodge and fall and t-bar grid damaged. | Total ceiling and grid collapse. |  |  | 1 | 1 | 1 |  |  | 0.5 | 0.8 | 1.2 |  |  | Not Specified | Not Specified | Not Specified |  |  | Not Specified | Not Specified | Not Specified |  |  | 0.4 | 0.4 | 0.4 |  |  | NO | NO | Marginal | Superior | Marginal | Average | Reinstall new acoustic tile for 5% or area. | Reinstall new acoustic tile and ceiling grids for 30% of area. | Totally replace ceiling and grid. |  |  | NO | NO | NO |  |  | NO | NO | YES |  |  | Not Applicable | Not Applicable | 1700 SF |  |  | 0% | 0 | 0% | 0 | 10% | 0.5 |  |  |  |  | 0% | 0 | 0% | 0 | 0% | 0 |  |  |  |  | NO | NO | NO |  |  | 0% | 0% | 0% |  |  | 0 | 0 | 0 |  |  | None | Not Given | By User | By User | Not Given | none | none | none |  |  | Yes | None | YES
C303 | C3032.004d Suspended Ceiling, SDC D,E,F (Ip=1.5), Area (A): A > 2500, Vert & Lat support | C3032.004d | Suspended Ceiling, SDC D,E,F (Ip=1.5), Area (A): A > 2500, Vert & Lat support | Costing for each 2500 SF Unit, Suspended Lay-in Acoustic Tile Ceiling, Support: Vertical hanging wire, diagonal wires, and compression posts, 2 inch wide ledger support angles at wall and oversize holes around tile openings | Special Inspection (e.g. OSHPD) | SDC D, E or F (Ip = 1.5) | Each | Each | Peak Floor Acceleration | g | 3 | DS1 | DS2 | DS3 |  |  | Sequential | Sequential | Sequential |  |  | Seq(DS1,DS2,DS3) | 418 | SF 2500 | NO | NO | 5 % of tiles dislodge and fall. | 30% of tiles dislodge and fall and t-bar grid damaged. | Total ceiling and grid collapse. |  |  | 1 | 1 | 1 |  |  | 0.4 | 0.6 | 1 |  |  | Not Specified | Not Specified | Not Specified |  |  | Not Specified | Not Specified | Not Specified |  |  | 0.4 | 0.4 | 0.4 |  |  | NO | NO | Marginal | Superior | Marginal | Average | Reinstall new acoustic tile for 5% or area. | Reinstall new acoustic tile and ceiling grids for 30% of area. | Totally replace ceiling and grid. |  |  | NO | NO | NO |  |  | NO | NO | YES |  |  | Not Applicable | Not Applicable | 2500 SF |  |  | 0% | 0 | 0% | 0 | 10% | 0.5 |  |  |  |  | 0% | 0 | 0% | 0 | 0% | 0 |  |  |  |  | NO | YES | YES |  |  | 0% | 75% | 50% |  |  | 0 | 0.5 | 0.5 |  |  | None | Not Given | By User | By User | Not Given | none | none | none |  |  | Yes | None | YES
C303 | C3033.001 Recessed lighting in suspended ceiling - no independent support wires | C3033.001 | Recessed lighting in suspended ceiling - no independent support wires | 2ft by 4ft lighting fixture recessed in a suspended ceiling. Fragility is for casualty evaluation only. Ceiling lighting cost consequence has been included in the suspended ceiling fragilities. | Normal | All | Each | Each | Peak Floor Acceleration | g | 1 | DS1 |  |  |  |  | Sequential |  |  |  |  | Seq(DS1) | 419 | EA 1 | NO | NO | Not Applicable. |  |  |  |  | 1 |  |  |  |  | By User |  |  |  |  | Not Available |  |  |  |  | Not Available |  |  |  |  | By User |  |  |  |  | NO | NO | Not Rated | Not Rated | Not Rated | Not Rated | Not applicable. |  |  |  |  | NO |  |  |  |  | YES |  |  |  |  | 10 SF |  |  |  |  | 75% | 0.5 | [8 empty] | 0% | 0 | [8 empty] | NO |  |  |  |  | 0% |  |  |  |  | 0 |  |  |  |  | User to provide median demand and dispersion values. The values listed are default PACT values and do not represent the response of this component. This component requires user specified cost and time consequence data. Values within PACT are defaults (equal to zero) and do not represent actual consequence. | Not Given | By User | By User | Not Given | none |  |  |  |  | Yes | None | YES
C303 | C3033.002 Recessed lighting in suspended ceiling - with independent support wires | C3033.002 | Recessed lighting in suspended ceiling - with independent support wires | 2ft by 4ft lighting fixture recessed in a suspended ceiling. Fragility is for casualty evaluation only. Ceiling lighting cost consequence has been included in the suspended ceiling fragilities. | Normal | All | Each | Each | Peak Floor Acceleration | g | 1 | DS1 |  |  |  |  | Sequential |  |  |  |  | Seq(DS1) | 420 | EA 1 | NO | NO | Not Applicable. |  |  |  |  | 1 |  |  |  |  | 1.5 |  |  |  |  | Not Available |  |  |  |  | Not Available |  |  |  |  | 0.4 |  |  |  |  | NO | NO | Not Rated | Not Rated | Not Rated | Not Rated | Not applicable. |  |  |  |  | NO |  |  |  |  | YES |  |  |  |  | 10 SF |  |  |  |  | 75% | 0.5 | [8 empty] | 0% | 0 | [8 empty] | NO |  |  |  |  | 0% |  |  |  |  | 0 |  |  |  |  | This component requires user specified cost and time consequence data. Values within PACT are defaults (equal to zero) and do not represent actual consequence. | Not Given | By User | By User | Not Given | none |  |  |  |  | Yes | None | YES
C303 | C3034.001 Independent Pendant Lighting - non seismic | C3034.001 | Independent Pendant Lighting - non seismic | Horizontal light fixtures 4 to 16 ft long suspended 12 to 24 inches from ceiling. No seismic design or bracing. Hung from ceiling above by two or more rods or cables. | Normal | All | Each | Each | Peak Floor Acceleration | g | 1 | DS1 |  |  |  |  | Sequential |  |  |  |  | Seq(DS1) | 421 | EA 1 | NO | NO | Disassembly of rod system at connections with horizontal light fixture, low cycle fatigue failure of the threaded rod, pullout of rods from ceiling assembly. |  |  |  |  | 1 |  |  |  |  | 0.6 |  |  |  |  | Not Available |  |  |  |  | Not Available |  |  |  |  | 0.4 |  |  |  |  | NO | NO | Not Rated | Not Rated | Not Rated | Not Rated | Replace damaged lighting components. |  |  |  |  | NO |  |  |  |  | YES |  |  |  |  | 100 SF |  |  |  |  | 75% | 0.5 | [8 empty] | 25% | 0.5 | [8 empty] | NO |  |  |  |  | 0% |  |  |  |  | 0 |  |  |  |  | None | Not Given | By User | By User | Not Given | none |  |  |  |  | Yes | None | YES
C303 | C3034.002 Independent Pendant Lighting - seismically rated | C3034.002 | Independent Pendant Lighting - seismically rated | Horizontal light fixtures 4 to 16 ft long suspended 12 to 24 inches from ceiling. Hung from ceiling above by two or more rods or cables. Fixture and rods or cables are either designed for seismic movements or are laterally braced to prevent sway. | Normal | All | Each | Each | Peak Floor Acceleration | g | 1 | DS1 |  |  |  |  | Sequential |  |  |  |  | Seq(DS1) | 422 | EA 1 | NO | NO | Disassembly of rod system at connections with horizontal light fixture, low cycle fatigue failure of the threaded rod, pullout of rods from ceiling assembly. |  |  |  |  | 1 |  |  |  |  | 1.5 |  |  |  |  | Not Available |  |  |  |  | Not Available |  |  |  |  | 0.4 |  |  |  |  | NO | NO | Not Rated | Not Rated | Not Rated | Not Rated | Replace damaged lighting components. |  |  |  |  | NO |  |  |  |  | NO |  |  |  |  | Not Applicable |  |  |  |  | 0% | 0 | [8 empty] | 0% | 0 | [8 empty] | NO |  |  |  |  | 0% |  |  |  |  | 0 |  |  |  |  | None | Not Given | By User | By User | Not Given | none |  |  |  |  | Yes | None | YES
D101 | D1014.011 Traction Elevator – Applies to most California Installations 1976 or later, most western states installations 1982 or later and most other U.S installations 1998 or later. | D1014.011 | Traction Elevator – Applies to most California Installations 1976 or later, most western states installations 1982 or later and most other U.S installations 1998 or later. | Costing per elevator. Elevator demand parameter shall be defined as the peak floor acceleration at the first floor. The elevator fragility for a multiple story building should only be entered once on the first floor. | Any | Any | Each | Each | Peak Floor Acceleration | g | 4 | DS1 | DS2 | DS3 | DS4 |  | Simultaneous | Simultaneous | Simultaneous | Simultaneous |  | Simul(DS1,DS2,DS3,DS4) | 423 | EA 1 | YES | BLDG | Controller anchorage failed, and or machine anchorage failed, and or motor generator anchorage failed, and or governor anchorage failed, and or rope guard failures. | Rail distortion, and or intermediate bracket separate and spread, and or counterweight bracket break or bend, and or car bracket break or bend, and or car guide shoes damaged, and or counterweight guide shoes damaged, and or counterweight frame distortion, and or tail sheave dislodged and/or twisted | Cab stabilizers bent, or cab walls damaged, or cab doors damaged. | Cab ceiling damaged. |  | 0.26 | 0.79 | 0.68 | 0.17 |  | 0.39 |  |  |  |  | 0.4 |  |  |  |  | 0.1 |  |  |  |  | 0.45 |  |  |  |  | NO | NO | Not Rated | Not Rated | Not Rated | Not Rated | Multiple repairs possible (% change of each): Reinstall or replace controller (4%), and or reinstall or replace motor generator (63%), and or Install new generator with appropriate anchors (23%), and or Install new governor (7%), and or Reinstall or replace rope guards (15%). | Multiple repairs possible (% change of each): Replace rail (62%), and or replace bracket or tie rod (28%), and or replace counterweight bracket 14%), and or replace intermediate bracket (28%), and or replace car guide shoes (35%), and or replace counterweight guide shoe (28%), and or repair or replace counterweight frame (28%), and or repair or replace tail sheave (1%) | Multiple repairs possible (% change of each): Repair or replace cab walls (3%), and or repair or replace cab doors (17%), and or repair or replace cab stabilizers (92%) | Multiple repairs possible (% change of each): Repair or replace cab ceiling (100%) |  | YES | YES | YES | YES |  | NO | NO | NO | YES |  | Not Applicable | Not Applicable | Not Applicable | 40 SF |  | 0% | 0 | 0% | 0 | 0% | 0 | 10% | 0.5 |  |  | 0% | 0 | 0% | 0 | 0% | 0 | 5% | 0.5 |  |  | NO | NO | NO | NO |  | 0% | 0% | 0% | 0% |  | 0 | 0 | 0 | 0 |  | None | Not Given | By User | By User | Not Given | D1014.010-DS1-1.JPG | D1014.010-DS2-6.JPG | none | D1014.010-DS4-1.JPG |  | No | None | YES
D101 | D1014.012 Traction Elevator – Applies to most California Installations prior to 1976, most western states installations prior to 1982 and most other U.S installations prior to 1998. | D1014.012 | Traction Elevator – Applies to most California Installations prior to 1976, most western states installations prior to 1982 and most other U.S installations prior to 1998. | Costing per elevator. Elevator demand parameter shall be defined as the peak floor acceleration at the first floor. The elevator fragility for a multiple story building should only be entered once on the first floor. | Any | Any | Each | Each | Peak Floor Acceleration | g | 4 | DS1 | DS2 | DS3 | DS4 |  | Simultaneous | Simultaneous | Simultaneous | Simultaneous |  | Simul(DS1,DS2,DS3,DS4) | 424 | EA 1 | YES | BLDG | Controller anchorage failed, and or machine anchorage failed, and or motor generator anchorage failed, and or governor anchorage failed, and or rope guard failures. | Rail distortion, and or intermediate bracket separate and spread, and or counterweight bracket break or bend, and or car bracket break or bend, and or car guide shoes damaged, and or counterweight guide shoes damaged, and or counterweight frame distortion, and or tail sheave dislodged and/or twisted | Cab stabilizers bent, or cab walls damaged, or cab doors damaged. | Cab ceiling damaged. |  | 0.26 | 0.79 | 0.68 | 0.17 |  | 0.31 |  |  |  |  | Not Available |  |  |  |  | Not Available |  |  |  |  | 0.45 |  |  |  |  | NO | NO | Not Rated | Not Rated | Not Rated | Not Rated | Multiple repairs possible (% change of each): Reinstall or replace controller (4%), and or reinstall or replace motor generator (63%), and or Install new generator with appropriate anchors (23%), and or Install new governor (7%), and or Reinstall or replace rope guards (15%). | Multiple repairs possible (% change of each): Replace rail (62%), and or replace bracket or tie rod (28%), and or replace counterweight bracket 14%), and or replace intermediate bracket (28%), and or replace car guide shoes (35%), and or replace counterweight guide shoe (28%), and or repair or replace counterweight frame (28%), and or repair or replace tail sheave (1%) | Multiple repairs possible (% change of each): Repair or replace cab walls (3%), and or repair or replace cab doors (17%), and or repair or replace cab stabilizers (92%) | Multiple repairs possible (% change of each): Repair or replace cab ceiling (100%) |  | YES | YES | YES | YES |  | NO | NO | NO | YES |  | Not Applicable | Not Applicable | Not Applicable | 40 SF |  | 0% | 0 | 0% | 0 | 0% | 0 | 10% | 0.5 |  |  | 0% | 0 | 0% | 0 | 0% | 0 | 5% | 0.5 |  |  | NO | NO | NO | NO |  | 0% | 0% | 0% | 0% |  | 0 | 0 | 0 | 0 |  | None | Not Given | By User | By User | Not Given | D1014.010-DS1-1.JPG | D1014.010-DS2-6.JPG | none | D1014.010-DS4-1.JPG |  | No | None | YES
D101 | D1014.021 Hydraulic Elevator – Applies to most California Installations 1976 or later, most western states installations postdating 1982 and most U.S installations postdating 1998. | D1014.021 | Hydraulic Elevator – Applies to most California Installations 1976 or later, most western states installations postdating 1982 and most U.S installations postdating 1998. | Costing per elevator. Elevator demand parameter shall be defined as the peak floor acceleration at the first floor. The elevator fragility for a multiple story building should only be entered once on the first floor. | Any | Any | Each | Each | Peak Floor Acceleration | g | 4 | DS1 | DS2 | DS3 | DS4 |  | Simultaneous | Simultaneous | Simultaneous | Simultaneous |  | Simul(DS1,DS2,DS3,DS4) | 425 | EA 1 | YES | BLDG | Damaged controls. | Damaged vane and hoist-way switches, and or bent cab stabilizers, and or damaged car guide shoes. | Damaged entrance and car door, and or flooring damage. | Oil leak in hydraulic line, and or hydraulic tank failure. |  | 0.3 | 0.49 | 0.44 | 0.37 |  | 0.5 |  |  |  |  | 0.28 |  |  |  |  | 0.1 |  |  |  |  | 0.3 |  |  |  |  | NO | NO | Not Rated | Not Rated | Not Rated | Not Rated | Multiple repairs possible (% change of each): Repair damaged controls (100%) | Multiple repairs possible (% change of each): Repair damaged vane and hoist-way switches (41%), and or repair bent cab stabilizers (41%), and or repair damaged car guide shoes (41%). | Multiple repairs possible (% change of each): Repair damage to doors (68%), and or repair flooring (46%) | Multiple repairs possible (% change of each): Repair oil leak in hydraulic line (27%), and or hydraulic tank failure (81%) |  | NO | NO | YES | NO |  | NO | NO | NO | NO |  | Not Applicable | Not Applicable | Not Applicable | Not Applicable |  | 0% | 0 | 0% | 0 | 0% | 0 | 0% | 0 |  |  | 0% | 0 | 0% | 0 | 0% | 0 | 0% | 0 |  |  | NO | NO | NO | NO |  | 0% | 0% | 0% | 0% |  | 0 | 0 | 0 | 0 |  | None | Not Given | By User | By User | Not Given | none | none | none | none |  | No | None | YES
D101 | D1014.022 Hydraulic Elevator – Applies to most California Installations prior to 1976, most western states installations prior to 1982 and most U.S installations prior to 1998. | D1014.022 | Hydraulic Elevator – Applies to most California Installations prior to 1976, most western states installations prior to 1982 and most U.S installations prior to 1998. | Costing per elevator. Elevator demand parameter shall be defined as the peak floor acceleration at the first floor. The elevator fragility for a multiple story building should only be entered once on the first floor. | Any | Any | Each | Each | Peak Floor Acceleration | g | 4 | DS1 | DS2 | DS3 | DS4 |  | Simultaneous | Simultaneous | Simultaneous | Simultaneous |  | Simul(DS1,DS2,DS3,DS4) | 426 | EA 1 | YES | BLDG | Damaged controls. | Damaged vane and hoist-way switches, and or bent cab stabilizers, and or damaged car guide shoes. | Damaged entrance and car door, and or flooring damage. | Oil leak in hydraulic line, and or hydraulic tank failure. |  | 0.3 | 0.49 | 0.44 | 0.37 |  | 0.3 |  |  |  |  | 0.28 |  |  |  |  | 0.1 |  |  |  |  | 0.3 |  |  |  |  | NO | NO | Not Rated | Not Rated | Not Rated | Not Rated | Multiple repairs possible (% change of each): Repair damaged controls (100%) | Multiple repairs possible (% change of each): Repair damaged vane and hoist-way switches (41%), and or repair bent cab stabilizers (41%), and or repair damaged car guide shoes (41%). | Multiple repairs possible (% change of each): Repair damage to cab door (68%), and or repair cab flooring (46%) | Multiple repairs possible (% change of each): Repair oil leak in hydraulic line (27%), and or hydraulic tank failure (81%) |  | NO | NO | YES | NO |  | NO | NO | NO | NO |  | Not Applicable | Not Applicable | Not Applicable | Not Applicable |  | 0% | 0 | 0% | 0 | 0% | 0 | 0% | 0 |  |  | 0% | 0 | 0% | 0 | 0% | 0 | 0% | 0 |  |  | NO | NO | NO | NO |  | 0% | 0% | 0% | 0% |  | 0 | 0 | 0 | 0 |  | None | Not Given | By User | By User | Not Given | none | none | none | none |  | No | None | YES
D202 | D2021.011a Cold Water Piping (dia > 2.5 inches), SDC A or B, PIPING FRAGILITY | D2021.011a | Cold Water Piping (dia > 2.5 inches), SDC A or B, PIPING FRAGILITY | Potable water. Costing based upon 1000 ft segments of large diameter welded steel pipes assumed, smaller dia pipes are deemed rugged | Normal | SDC A or B | Each | Each | Peak Floor Acceleration | g | 2 | DS1 | DS2 |  |  |  | Sequential | Sequential |  |  |  | Seq(DS1,DS2) | 427 | LF 1000 | NO | NO | Minor leakage at flange connections - 1 leak per 1000 feet of pipe | Pipe Break - 1 break per 1000 feet of pipe |  |  |  | 1 | 1 |  |  |  | 1.5 | 2.6 |  |  |  | Not Specified | Not Specified |  |  |  | Not Specified | Not Specified |  |  |  | 0.4 | 0.4 |  |  |  | NO | NO | Marginal | Superior | Marginal | Marginal | Retighten flange bolts at leaking joints. | Replace 20 foot sections of pipe where breaks occur. |  |  |  | NO | NO |  |  |  | NO | NO |  |  |  | Not Applicable | Not Applicable |  |  |  | 0% | 0 | 0% | 0 | [6 empty] | 0% | 0 | 0% | 0 | [6 empty] | NO | NO |  |  |  | 0% | 0% |  |  |  | 0 | 0 |  |  |  | None | Not Given | By User | By User | Not Given | none | none |  |  |  | Yes | None | YES
D202 | D2021.012a Cold Water Piping (dia > 2.5 inches), SDC C, PIPING FRAGILITY | D2021.012a | Cold Water Piping (dia > 2.5 inches), SDC C, PIPING FRAGILITY | Potable water. Costing based upon 1000 ft segments of large diameter welded steel pipes assumed, smaller dia pipes are deemed rugged | Normal | SDC C | Each | Each | Peak Floor Acceleration | g | 2 | DS1 | DS2 |  |  |  | Sequential | Sequential |  |  |  | Seq(DS1,DS2) | 709 | LF 1000 | NO | NO | Minor leakage at flange connections - 1 leak per 1000 feet of pipe | Pipe Break - 1 break per 1000 feet of pipe |  |  |  | 1 | 1 |  |  |  | 1.5 | 2.6 |  |  |  | 0.4 | 0.4 |  |  |  | NO | NO | Marginal | Superior | Marginal | Marginal | Retighten flange bolts at leaking joints. | Replace 20 foot sections of pipe where breaks occur. |  |  |  | NO | NO |  |  |  | NO | NO |  |  |  | Not Applicable | Not Applicable |  |  |  | 0 | 0 | 0 | 0 | [6 empty] | 0 | 0 | 0% | 0 | [6 empty] | NO | NO |  |  |  | 0 | 0% |  |  |  | 0 | 0 |  |  |  | None | Not Given | By ATC | By ATC | Not Given | none | none |  |  |  | Yes | None | By User | By User
D202 | D2021.013a Cold Water Piping (dia > 2.5 inches), SDC D,E,F, PIPING FRAGILITY | D2021.013a | Cold Water Piping (dia > 2.5 inches), SDC D,E,F, PIPING FRAGILITY | Potable water. Costing based upon 1000 ft segments of large diameter welded steel pipes assumed, smaller dia pipes are deemed rugged | Normal | SDC D, E or F (high seismic design) | Each | Each | Peak Floor Acceleration | g | 2 | DS1 | DS2 |  |  |  | Sequential | Sequential |  |  |  | Seq(DS1,DS2) | 710 | LF 1000 | NO | NO | Minor leakage at flange connections - 1 leak per 1000 feet of pipe | Pipe Break - 1 break per 1000 feet of pipe |  |  |  | 1 | 1 |  |  |  | 2.25 | 4.1 |  |  |  | 0.4 | 0.4 |  |  |  | NO | NO | Marginal | Superior | Marginal | Marginal | Retighten flange bolts at leaking joints. | Replace 20 foot sections of pipe where breaks occur. |  |  |  | NO | NO |  |  |  | NO | NO |  |  |  | Not Applicable | Not Applicable |  |  |  | 0 | 0 | 0 | 0 | [6 empty] | 0 | 0 | 0% | 0 | [6 empty] | NO | NO |  |  |  | 0 | 0% |  |  |  | 0 | 0 |  |  |  | None | Not Given | By ATC | By ATC | Not Given | none | none |  |  |  | Yes | None | By User | By User
D202 | D2021.013b Cold Water Piping (dia > 2.5 inches), SDC D,E,F, BRACING FRAGILITY | D2021.013b | Cold Water Piping (dia > 2.5 inches), SDC D,E,F, BRACING FRAGILITY | Potable water. Costing based upon 1000 ft segments of large diameter welded steel pipes assumed, smaller dia pipes are deemed rugged | Normal | SDC D, E or F (high seismic design) | Each | Each | Peak Floor Acceleration | g | 2 | DS1 | DS2 |  |  |  | Sequential | Sequential |  |  |  | Seq(DS1,DS2) | 711 | LF 1000 | NO | NO | Lateral Brace Failure - 1 failure per 1000 feet of pipe | Vertical Brace Failure - 1 failure per 1000 feet of pipe |  |  |  | 1 | 1 |  |  |  | 1.5 | 2.25 |  |  |  | 0.4 | 0.4 |  |  |  | NO | NO | Marginal | Superior | Marginal | Marginal | Replace failed lateral braces. | Replace failed vertical braces. |  |  |  | NO | NO |  |  |  | NO | NO |  |  |  | Not Applicable | Not Applicable |  |  |  | 0 | 0 | 0 | 0 | [6 empty] | 0 | 0 | 0% | 0 | [6 empty] | NO | NO |  |  |  | 0 | 0% |  |  |  | 0 | 0 |  |  |  | None | Not Given | By ATC | By ATC | Not Given | none | none |  |  |  | Yes | None | By User | By User
D202 | D2021.014a Cold Water Piping (dia > 2.5 inches), SDC D,E,F (OSPHD or sim), PIPING FRAGILITY | D2021.014a | Cold Water Piping (dia > 2.5 inches), SDC D,E,F (OSPHD or sim), PIPING FRAGILITY | Potable water. Costing based upon 1000 ft segments of large diameter welded steel pipes assumed, smaller dia pipes are deemed rugged | Special Regulation (e.g. OSHPD) for piping installations | SDC D, E or F (high seismic design) | Each | Each | Peak Floor Acceleration | g | 2 | DS1 | DS2 |  |  |  | Sequential | Sequential |  |  |  | Seq(DS1,DS2) | 712 | LF 1000 | NO | NO | Minor leakage at flange connections - 1 leak per 1000 feet of pipe | Pipe Break - 1 break per 1000 feet of pipe |  |  |  | 1 | 1 |  |  |  | 2.25 | 4.1 |  |  |  | 0.4 | 0.4 |  |  |  | NO | NO | Marginal | Superior | Marginal | Marginal | Retighten flange bolts at leaking joints. | Replace 20 foot sections of pipe where breaks occur. |  |  |  | NO | NO |  |  |  | NO | NO |  |  |  | Not Applicable | Not Applicable |  |  |  | 0 | 0 | 0 | 0 | [6 empty] | 0 | 0 | 0% | 0 | [6 empty] | NO | NO |  |  |  | 0 | 0% |  |  |  | 0 | 0 |  |  |  | None | Not Given | By ATC | By ATC | Not Given | none | none |  |  |  | Yes | None | By User | By User
D202 | D2021.014b Cold Water Piping (dia > 2.5 inches), SDC D,E,F (OSPHD or sim), BRACING FRAGILITY | D2021.014b | Cold Water Piping (dia > 2.5 inches), SDC D,E,F (OSPHD or sim), BRACING FRAGILITY | Potable water. Costing based upon 1000 ft segments of large diameter welded steel pipes assumed, smaller dia pipes are deemed rugged | Special Regulation (e.g. OSHPD) for piping installations | SDC D, E or F (high seismic design) | Each | Each | Peak Floor Acceleration | g | 2 | DS1 | DS2 |  |  |  | Sequential | Sequential |  |  |  | Seq(DS1,DS2) | 713 | LF 1000 | NO | NO | Lateral Brace Failure - 1 failure per 1000 feet of pipe | Vertical Brace Failure - 1 failure per 1000 feet of pipe |  |  |  | 1 | 1 |  |  |  | 1.5 | 2.25 |  |  |  | 0.4 | 0.4 |  |  |  | NO | NO | Marginal | Superior | Marginal | Marginal | Replace failed lateral braces. | Replace failed vertical braces. |  |  |  | NO | NO |  |  |  | NO | NO |  |  |  | Not Applicable | Not Applicable |  |  |  | 0 | 0 | 0 | 0 | [6 empty] | 0 | 0 | 0% | 0 | [6 empty] | NO | NO |  |  |  | 0 | 0% |  |  |  | 0 | 0 |  |  |  | None | Not Given | By ATC | By ATC | Not Given | none | none |  |  |  | Yes | None | By User | By User
D202 | D2022.011a Hot Water Piping - Small Diameter Threaded Steel - (2.5 inches in diameter or less), SDC A or B, PIPING FRAGILITY | D2022.011a | Hot Water Piping - Small Diameter Threaded Steel - (2.5 inches in diameter or less), SDC A or B, PIPING FRAGILITY | Potable water. Costing based upon 1000 ft segments of pipe, pipe 2.5 inches in diameter or less | Normal | SDC A or B (no seismic design) | Each | Each | Peak Floor Acceleration | g | 2 | DS1 | DS2 |  |  |  | Sequential | Sequential |  |  |  | Seq(DS1,DS2) | 714 | LF 1000 | NO | NO | Small Leakage at joints - 1 leak per 1000 feet of pipe | Large Leakage w/ major repair - 1 leak per 1000 feet of pipe |  |  |  | 1 | 1 |  |  |  | 0.55 | 1.1 |  |  |  | 0.4 | 0.4 |  |  |  | NO | NO | Marginal | Superior | Marginal | Marginal | Retighten leaking joints. | Replace 20 ft section of pipe at leaking joints |  |  |  | NO | NO |  |  |  | NO | YES |  |  |  | Not Applicable | 10 SF |  |  |  | 0 | 0 | 0.05 | 0.5 | [6 empty] | 0 | 0 | 0% | 0 | [6 empty] | NO | NO |  |  |  | 0 | 0% |  |  |  | 0 | 0 |  |  |  | None | Not Given | By ATC | By ATC | Not Given | none | none |  |  |  | Yes | None | By User | By User
D202 | D2022.011b Hot Water Piping - Small Diameter Threaded Steel - (2.5 inches in diameter or less), SDC A or B, BRACING FRAGILITY | D2022.011b | Hot Water Piping - Small Diameter Threaded Steel - (2.5 inches in diameter or less), SDC A or B, BRACING FRAGILITY | Potable water. Costing based upon 1000 ft segments of pipe, pipe 2.5 inches in diameter or less | Normal | SDC A or B (no seismic design) | Each | Each | Peak Floor Acceleration | g | 2 | DS1 | DS2 |  |  |  | Sequential | Sequential |  |  |  | Seq(DS1,DS2) | 715 | LF 1000 | NO | NO | Isolated support failure w/o leakage - 0.5 supports fail per 1000 feet of pipe (assuming supports every 20 feet) | Multiple supports failure and 60 feet of pipe fail per 1000 feet of pipe (assuming supports every 20 feet) |  |  |  | 1 | 1 |  |  |  | 1.2 | 2.4 |  |  |  | 0.5 | 0.5 |  |  |  | NO | NO | Marginal | Superior | Marginal | Marginal | Replace failed supports. | Replace failed supports |  |  |  | NO | NO |  |  |  | NO | NO |  |  |  | Not Applicable | Not Applicable |  |  |  | 0 | 0 | 0 | 0 | [6 empty] | 0 | 0 | 0% | 0 | [6 empty] | NO | NO |  |  |  | 0 | 0% |  |  |  | 0 | 0 |  |  |  | None | Not Given | By ATC | By ATC | Not Given | none | none |  |  |  | Yes | None | By User | By User
D202 | D2022.012a Hot Water Piping - Small Diameter Threaded Steel - (2.5 inches in diameter or less), SDC C, PIPING FRAGILITY | D2022.012a | Hot Water Piping - Small Diameter Threaded Steel - (2.5 inches in diameter or less), SDC C, PIPING FRAGILITY | Potable water. Costing based upon 1000 ft segments of pipe, pipe 2.5 inches in diameter or less | Normal | SDC C (low seismic design) | Each | Each | Peak Floor Acceleration | g | 2 | DS1 | DS2 |  |  |  | Sequential | Sequential |  |  |  | Seq(DS1,DS2) | 716 | LF 1000 | NO | NO | Small Leakage at joints - 1 leak per 1000 feet of pipe | Large Leakage w/ major repair - 1 leak per 1000 feet of pipe |  |  |  | 1 | 1 |  |  |  | 0.55 | 1.1 |  |  |  | 0.4 | 0.4 |  |  |  | NO | NO | Marginal | Superior | Marginal | Marginal | Retighten leaking joints. | Replace 20 ft section of pipe at leaking joints |  |  |  | NO | NO |  |  |  | NO | YES |  |  |  | Not Applicable | 10 SF |  |  |  | 0 | 0 | 0.05 | 0.5 | [6 empty] | 0 | 0 | 0% | 0 | [6 empty] | NO | NO |  |  |  | 0 | 0% |  |  |  | 0 | 0 |  |  |  | None | Not Given | By ATC | By ATC | Not Given | none | none |  |  |  | Yes | None | By User | By User
D202 | D2022.012b Hot Water Piping - Small Diameter Threaded Steel - (2.5 inches in diameter or less), SDC C, BRACING FRAGILITY | D2022.012b | Hot Water Piping - Small Diameter Threaded Steel - (2.5 inches in diameter or less), SDC C, BRACING FRAGILITY | Potable water. Costing based upon 1000 ft segments of pipe, pipe 2.5 inches in diameter or less | Normal | SDC C (low seismic design) | Each | Each | Peak Floor Acceleration | g | 2 | DS1 | DS2 |  |  |  | Sequential | Sequential |  |  |  | Seq(DS1,DS2) | 717 | LF 1000 | NO | NO | Isolated support failure w/o leakage - 0.5 supports fail per 1000 feet of pipe (assuming supports every 20 feet) | Multiple supports failure and 60 feet of pipe fail per 1000 feet of pipe (assuming supports every 20 feet) |  |  |  | 1 | 1 |  |  |  | 1.2 | 2.4 |  |  |  | 0.5 | 0.5 |  |  |  | NO | NO | Marginal | Superior | Marginal | Marginal | Replace failed supports. | Replace failed 60 ft pipe sections including supports |  |  |  | NO | NO |  |  |  | NO | YES |  |  |  | Not Applicable | 10 SF |  |  |  | 0 | 0 | 0.05 | 0.5 | [6 empty] | 0 | 0 | 0% | 0 | [6 empty] | NO | NO |  |  |  | 0 | 0% |  |  |  | 0 | 0 |  |  |  | None | Not Given | By ATC | By ATC | Not Given | none | none |  |  |  | Yes | None | By User | By User
D202 | D2022.013a Hot Water Piping - Small Diameter Threaded Steel - (2.5 inches in diameter or less), SDC D, E, or F, PIPING FRAGILITY | D2022.013a | Hot Water Piping - Small Diameter Threaded Steel - (2.5 inches in diameter or less), SDC D, E, or F, PIPING FRAGILITY | Potable water. Costing based upon 1000 ft segments of pipe, pipe 2.5 inches in diameter or less | Normal | SDC D, E, F (high seismic design) | Each | Each | Peak Floor Acceleration | g | 2 | DS1 | DS2 |  |  |  | Sequential | Sequential |  |  |  | Seq(DS1,DS2) | 718 | LF 1000 | NO | NO | Small Leakage at joints - 1 leak per 1000 feet of pipe | Large Leakage w/ major repair - 1 leak per 1000 feet of pipe |  |  |  | 1 | 1 |  |  |  | 0.55 | 1.1 |  |  |  | 0.4 | 0.4 |  |  |  | NO | NO | Marginal | Superior | Marginal | Marginal | Retighten leaking joints. | Replace 20 ft section of pipe at leaking joints |  |  |  | NO | NO |  |  |  | NO | YES |  |  |  | Not Applicable | 10 SF |  |  |  | 0 | 0 | 0.1 | 0.5 | [6 empty] | 0 | 0 | 0% | 0 | [6 empty] | NO | NO |  |  |  | 0 | 0% |  |  |  | 0 | 0 |  |  |  | None | Not Given | By ATC | By ATC | Not Given | none | none |  |  |  | Yes | None | By User | By User
D202 | D2022.013b Hot Water Piping - Small Diameter Threaded Steel - (2.5 inches in diameter or less), SDC D, E, or F, BRACING FRAGILITY | D2022.013b | Hot Water Piping - Small Diameter Threaded Steel - (2.5 inches in diameter or less), SDC D, E, or F, BRACING FRAGILITY | Potable water. Costing based upon 1000 ft segments of pipe, pipe 2.5 inches in diameter or less | Normal | SDC D, E, F (high seismic design) | Each | Each | Peak Floor Acceleration | g | 1 | DS1 |  |  |  |  | Sequential |  |  |  |  | Seq(DS1) | 719 | LF 1000 | NO | NO | Isolated support failure w/o leakage - 0.5 supports fail per 1000 feet of pipe (assuming supports every 20 feet) |  |  |  |  | 1 |  |  |  |  | 2.25 |  |  |  |  | 0.4 |  |  |  |  | NO | NO | Marginal | Superior | Marginal | Marginal | Replace failed supports. |  |  |  |  | NO |  |  |  |  | NO |  |  |  |  | Not Applicable |  |  |  |  | 0 | 0 | [8 empty] | 0 | 0 | [8 empty] | NO |  |  |  |  | 0 |  |  |  |  | 0 |  |  |  |  | None | Not Given | By ATC | By ATC | Not Given | none |  |  |  |  | Yes | None | By User | By User
D202 | D2022.014a Hot Water Piping - Small Diameter Threaded Steel - (2.5 inches in diameter or less), SDC D, E, or F (OSHPD or sim), PIPING FRAGILITY | D2022.014a | Hot Water Piping - Small Diameter Threaded Steel - (2.5 inches in diameter or less), SDC D, E, or F (OSHPD or sim), PIPING FRAGILITY | Potable water. Costing based upon 1000 ft segments of pipe, pipe 2.5 inches in diameter or less | Special Regulations (e.g. OSHPD) for Piping Installations | SDC D, E, F (high seismic design) | Each | Each | Peak Floor Acceleration | g | 2 | DS1 | DS2 |  |  |  | Sequential | Sequential |  |  |  | Seq(DS1,DS2) | 720 | LF 1000 | NO | NO | Small Leakage at joints - 1 leak per 1000 feet of pipe | Large Leakage w/ major repair - 1 leak per 1000 feet of pipe |  |  |  | 1 | 1 |  |  |  | 0.55 | 1.1 |  |  |  | 0.4 | 0.4 |  |  |  | NO | NO | Marginal | Superior | Marginal | Marginal | Retighten leaking joints. | Replace 20 ft section of pipe at leaking joints |  |  |  | NO | NO |  |  |  | NO | YES |  |  |  | Not Applicable | 10 SF |  |  |  | 0 | 0 | 0.1 | 0.5 | [6 empty] | 0 | 0 | 0% | 0 | [6 empty] | NO | NO |  |  |  | 0 | 0% |  |  |  | 0 | 0 |  |  |  | None | Not Given | By ATC | By ATC | Not Given | none | none |  |  |  | Yes | None | By User | By User
D202 | D2022.014b Hot Water Piping - Small Diameter Threaded Steel - (2.5 inches in diameter or less), SDC D, E, or F (OSHPD or sim), BRACING FRAGILITY | D2022.014b | Hot Water Piping - Small Diameter Threaded Steel - (2.5 inches in diameter or less), SDC D, E, or F (OSHPD or sim), BRACING FRAGILITY | Potable water. Costing based upon 1000 ft segments of pipe, pipe 2.5 inches in diameter or less | Special Regulations (e.g. OSHPD) for Piping Installations | SDC D, E, F (high seismic design) | Each | Each | Peak Floor Acceleration | g | 1 | DS1 |  |  |  |  | Sequential |  |  |  |  | Seq(DS1) | 721 | LF 1000 | NO | NO | Isolated support failure w/o leakage - 0.5 supports fail per 1000 feet of pipe (assuming supports every 20 feet) |  |  |  |  | 1 |  |  |  |  | 3 |  |  |  |  | 0.4 |  |  |  |  | NO | NO | Marginal | Superior | Marginal | Marginal | Replace failed supports. |  |  |  |  | NO |  |  |  |  | NO |  |  |  |  | Not Applicable |  |  |  |  | 0 | 0 | [8 empty] | 0 | 0 | [8 empty] | NO |  |  |  |  | 0 |  |  |  |  | 0 |  |  |  |  | None | Not Given | By ATC | By ATC | Not Given | none |  |  |  |  | Yes | None | By User | By User
D202 | D2022.021a Hot Water Piping - Large Diameter Welded Steel - (greater than 2.5 inches in diameter), SDC A or B, PIPING FRAGILITY | D2022.021a | Hot Water Piping - Large Diameter Welded Steel - (greater than 2.5 inches in diameter), SDC A or B, PIPING FRAGILITY | Potable water. Costing based upon 1000 ft segments of pipe, pipe greater than 2.5 inches in diameter | Normal | SDC A or B (no seismic design) | Each | Each | Peak Floor Acceleration | g | 2 | DS1 | DS2 |  |  |  | Sequential | Sequential |  |  |  | Seq(DS1,DS2) | 722 | LF 1000 | NO | NO | Minor leakage at flange connections - 1 leak per 1000 feet of pipe | Pipe Break - 1 break per 1000 feet of pipe |  |  |  | 1 | 1 |  |  |  | 1.5 | 2.6 |  |  |  | 0.4 | 0.4 |  |  |  | NO | NO | Marginal | Superior | Marginal | Marginal | Retighten flange bolts at leaking joints. | Replace 20 foot sections of pipe where breaks occur |  |  |  | NO | NO |  |  |  | NO | YES |  |  |  | Not Applicable | 10 SF |  |  |  | 0 | 0 | 0.1 | 0.5 | [6 empty] | 0 | 0 | 0% | 0 | [6 empty] | NO | NO |  |  |  | 0 | 0% |  |  |  | 0 | 0 |  |  |  | None | Not Given | By ATC | By ATC | Not Given | none | none |  |  |  | Yes | None | By User | By User
D202 | D2022.022a Hot Water Piping - Large Diameter Welded Steel - (greater than 2.5 inches in diameter), SDC C, PIPING FRAGILITY | D2022.022a | Hot Water Piping - Large Diameter Welded Steel - (greater than 2.5 inches in diameter), SDC C, PIPING FRAGILITY | Potable water. Costing based upon 1000 ft segments of pipe, pipe greater than 2.5 inches in diameter | Normal | SDC C (low seismic design) | Each | Each | Peak Floor Acceleration | g | 2 | DS1 | DS2 |  |  |  | Sequential | Sequential |  |  |  | Seq(DS1,DS2) | 723 | LF 1000 | NO | NO | Minor leakage at flange connections - 1 leak per 1000 feet of pipe | Pipe Break - 1 break per 1000 feet of pipe |  |  |  | 1 | 1 |  |  |  | 1.5 | 2.6 |  |  |  | 0.4 | 0.4 |  |  |  | NO | NO | Marginal | Superior | Marginal | Marginal | Retighten flange bolts at leaking joints. | Replace 20 foot sections of pipe where breaks occur |  |  |  | NO | NO |  |  |  | NO | YES |  |  |  | Not Applicable | 10 SF |  |  |  | 0 | 0 | 0.1 | 0.5 | [6 empty] | 0 | 0 | 0% | 0 | [6 empty] | NO | NO |  |  |  | 0 | 0% |  |  |  | 0 | 0 |  |  |  | None | Not Given | By ATC | By ATC | Not Given | none | none |  |  |  | Yes | None | By User | By User
D202 | D2022.023a Hot Water Piping - Large Diameter Welded Steel - (greater than 2.5 inches in diameter), SDC D, E, or F, PIPING FRAGILITY | D2022.023a | Hot Water Piping - Large Diameter Welded Steel - (greater than 2.5 inches in diameter), SDC D, E, or F, PIPING FRAGILITY | Potable water. Costing based upon 1000 ft segments of pipe, pipe greater than 2.5 inches in diameter | Normal | SDC D, E, F (high seismic design | Each | Each | Peak Floor Acceleration | g | 2 | DS1 | DS2 |  |  |  | Sequential | Sequential |  |  |  | Seq(DS1,DS2) | 724 | LF 1000 | NO | NO | Minor leakage at flange connections - 1 leak per 1000 feet of pipe | Pipe Break - 1 break per 1000 feet of pipe |  |  |  | 1 | 1 |  |  |  | 2.25 | 4.1 |  |  |  | 0.4 | 0.4 |  |  |  | NO | NO | Marginal | Superior | Marginal | Marginal | Retighten flange bolts at leaking joints. | Replace 20 foot sections of pipe where breaks occur |  |  |  | NO | NO |  |  |  | NO | YES |  |  |  | Not Applicable | 10 SF |  |  |  | 0 | 0 | 0.1 | 0.5 | [6 empty] | 0 | 0 | 0% | 0 | [6 empty] | NO | NO |  |  |  | 0 | 0% |  |  |  | 0 | 0 |  |  |  | None | Not Given | By ATC | By ATC | Not Given | none | none |  |  |  | Yes | None | By User | By User
D202 | D2022.023b Hot Water Piping - Large Diameter Welded Steel - (greater than 2.5 inches in diameter), SDC D, E, or F, BRACING FRAGILITY | D2022.023b | Hot Water Piping - Large Diameter Welded Steel - (greater than 2.5 inches in diameter), SDC D, E, or F, BRACING FRAGILITY | Potable water. Costing based upon 1000 ft segments of pipe, pipe greater than 2.5 inches in diameter | Normal | SDC D, E, F (high seismic design | Each | Each | Peak Floor Acceleration | g | 2 | DS1 | DS2 |  |  |  | Sequential | Sequential |  |  |  | Seq(DS1,DS2) | 725 | LF 1000 | NO | NO | Lateral Brace Failure - 1 failure per 1000 foot of pipe | Vertical Brace Failure - 1 failure per 1000 feet of pipe |  |  |  | 1 | 1 |  |  |  | 1.5 | 2.25 |  |  |  | 0.4 | 0.4 |  |  |  | NO | NO | Marginal | Superior | Marginal | Marginal | Replace failed lateral braces. | Replace failed vertical braces |  |  |  | NO | NO |  |  |  | NO | NO |  |  |  | Not Applicable | Not Applicable |  |  |  | 0 | 0 | 0 | 0 | [6 empty] | 0 | 0 | 0% | 0 | [6 empty] | NO | NO |  |  |  | 0 | 0% |  |  |  | 0 | 0 |  |  |  | None | Not Given | By ATC | By ATC | Not Given | none | none |  |  |  | Yes | None | By User | By User
D202 | D2022.024a Hot Water Piping - Large Diameter Welded Steel - (greater than 2.5 inches in diameter), SDC D, E, or F (OSHPD or sim), PIPING FRAGILITY | D2022.024a | Hot Water Piping - Large Diameter Welded Steel - (greater than 2.5 inches in diameter), SDC D, E, or F (OSHPD or sim), PIPING FRAGILITY | Potable water. Costing based upon 1000 ft segments of pipe, pipe greater than 2.5 inches in diameter | Special Regulation (e.g. OSHPD) for Piping Installations | SDC D, E, F (high seismic design) | Each | Each | Peak Floor Acceleration | g | 2 | DS1 | DS2 |  |  |  | Sequential | Sequential |  |  |  | Seq(DS1,DS2) | 726 | LF 1000 | NO | NO | Minor leakage at flange connections - 1 leak per 1000 feet of pipe | Pipe Break - 1 break per 1000 feet of pipe |  |  |  | 1 | 1 |  |  |  | 2.25 | 4.1 |  |  |  | 0.4 | 0.4 |  |  |  | NO | NO | Marginal | Superior | Marginal | Marginal | Retighten flange bolts at leaking joints. | Replace 20 foot sections of pipe where breaks occur |  |  |  | NO | NO |  |  |  | NO | YES |  |  |  | Not Applicable | 10 SF |  |  |  | 0 | 0 | 0.1 | 0.5 | [6 empty] | 0 | 0 | 0% | 0 | [6 empty] | NO | NO |  |  |  | 0 | 0% |  |  |  | 0 | 0 |  |  |  | None | Not Given | By ATC | By ATC | Not Given | none | none |  |  |  | Yes | None | By User | By User
D202 | D2022.024b Hot Water Piping - Large Diameter Welded Steel - (greater than 2.5 inches in diameter), SDC D, E, or F (OSHPD or sim), BRACING FRAGILITY | D2022.024b | Hot Water Piping - Large Diameter Welded Steel - (greater than 2.5 inches in diameter), SDC D, E, or F (OSHPD or sim), BRACING FRAGILITY | Potable water. Costing based upon 1000 ft segments of pipe, pipe greater than 2.5 inches in diameter | Special Regulation (e.g. OSHPD) for Piping Installations | SDC D, E, F (high seismic design) | Each | Each | Peak Floor Acceleration | g | 2 | DS1 | DS2 |  |  |  | Sequential | Sequential |  |  |  | Seq(DS1,DS2) | 727 | LF 1000 | NO | NO | Lateral Brace Failure - 1 failure per 1000 foot of pipe | Vertical Brace Failure - 1 failure per 1000 feet of pipe |  |  |  | 1 | 1 |  |  |  | 1.5 | 2.25 |  |  |  | 0.4 | 0.4 |  |  |  | NO | NO | Marginal | Superior | Marginal | Marginal | Replace failed lateral braces. | Replace failed vertical braces |  |  |  | NO | NO |  |  |  | NO | NO |  |  |  | Not Applicable | Not Applicable |  |  |  | 0 | 0 | 0 | 0 | [6 empty] | 0 | 0 | 0% | 0 | [6 empty] | NO | NO |  |  |  | 0 | 0% |  |  |  | 0 | 0 |  |  |  | None | Not Given | By ATC | By ATC | Not Given | none | none |  |  |  | Yes | None | By User | By User
D203 | D2031.011b Sanitary Waste Piping - Cast Iron w/flexible couplings, SDC A,B, BRACING FRAGILITY | D2031.011b | Sanitary Waste Piping - Cast Iron w/flexible couplings, SDC A,B, BRACING FRAGILITY | Costing based upon 1000 ft segments of pipe | Normal | SDC A or B | Each | Each | Peak Floor Acceleration | g | 2 | DS1 | DS2 |  |  |  | Sequential | Sequential |  |  |  | Seq(DS1,DS2) | 728 | LF 1000 | NO | NO | Isolated support failure w/o leakage - 0.5 supports failures per 1000 feet of pipe (assuming supports every 20 feet) | Multiple supports failure and 60 feet of pipe fail per 1000 feet of pipe (assuming supports every 20 feet) |  |  |  | 1 | 1 |  |  |  | 1.2 | 2.4 |  |  |  | 0.5 | 0.5 |  |  |  | NO | NO | Marginal | Superior | Marginal | Marginal | Replace failed supports. | Replace failed 60 ft pipe sections including supports. |  |  |  | NO | NO |  |  |  | NO | NO |  |  |  | Not Applicable | Not Applicable |  |  |  | 0 | 0 | 0 | 0 | [6 empty] | 0 | 0 | 0% | 0 | [6 empty] | NO | NO |  |  |  | 0 | 0% |  |  |  | 0 | 0 |  |  |  | Note: This fragility is defined for the bracing only. | Not Given | By ATC | By ATC | Not Given | none | none |  |  |  | Yes | None | By User | By User
D203 | D2031.012b Sanitary Waste Piping - Cast Iron w/flexible couplings, SDC C, BRACING FRAGILITY | D2031.012b | Sanitary Waste Piping - Cast Iron w/flexible couplings, SDC C, BRACING FRAGILITY | Costing based upon 1000 ft segments of pipe | Normal | SDC C | Each | Each | Peak Floor Acceleration | g | 2 | DS1 | DS2 |  |  |  | Sequential | Sequential |  |  |  | Seq(DS1,DS2) | 729 | LF 1000 | NO | NO | Isolated support failure w/o leakage - 0.5 supports fail per 1000 feet of pipe (assuming supports every 20 feet) | Multiple supports failure and 60 feet of pipe fail per 1000 feet of pipe (assuming supports every 20 feet) |  |  |  | 1 | 1 |  |  |  | 1.2 | 2.4 |  |  |  | 0.5 | 0.5 |  |  |  | NO | NO | Marginal | Superior | Marginal | Marginal | Replace failed supports. | Replace failed 60 ft pipe sections including supports. |  |  |  | NO | NO |  |  |  | NO | NO |  |  |  | Not Applicable | Not Applicable |  |  |  | 0 | 0 | 0 | 0 | [6 empty] | 0 | 0 | 0% | 0 | [6 empty] | NO | NO |  |  |  | 0 | 0% |  |  |  | 0 | 0 |  |  |  | Note: This fragility is defined for the bracing only. | Not Given | By ATC | By ATC | Not Given | none | none |  |  |  | Yes | None | By User | By User
D203 | D2031.013b Sanitary Waste Piping - Cast Iron w/flexible couplings, SDC D,E,F, BRACING FRAGILITY | D2031.013b | Sanitary Waste Piping - Cast Iron w/flexible couplings, SDC D,E,F, BRACING FRAGILITY | Costing based upon 1000 ft segments of pipe | Normal | SDC D, E or F (high seismic design) | Each | Each | Peak Floor Acceleration | g | 1 | DS1 |  |  |  |  | Sequential |  |  |  |  | Seq(DS1) | 730 | LF 1000 | NO | NO | Isolated support failure w/o leakage - 0.5 supports fail per 1000 feet of pipe (assuming supports every 20 feet) |  |  |  |  | 1 |  |  |  |  | 2.25 |  |  |  |  | 0.4 |  |  |  |  | NO | NO | Marginal | Superior | Marginal | Marginal | Replace failed supports. |  |  |  |  | NO |  |  |  |  | NO |  |  |  |  | Not Applicable |  |  |  |  | 0 | 0 | [8 empty] | 0 | 0 | [8 empty] | NO |  |  |  |  | 0 |  |  |  |  | 0 |  |  |  |  | Note: This fragility is defined for the bracing only. | Not Given | By ATC | By ATC | Not Given | none |  |  |  |  | Yes | None | By User | By User
D203 | D2031.014b Sanitary Waste Piping - Cast Iron w/flexible couplings, SDC D,E,F (OSHPD or sim), BRACING FRAGILITY | D2031.014b | Sanitary Waste Piping - Cast Iron w/flexible couplings, SDC D,E,F (OSHPD or sim), BRACING FRAGILITY | Costing based upon 1000 ft segments of pipe | Special Regulation (e.g. OSHPD) for piping installations | SDC D, E or F (high seismic design) | Each | Each | Peak Floor Acceleration | g | 1 | DS1 |  |  |  |  | Sequential |  |  |  |  | Seq(DS1) | 731 | LF 1000 | NO | NO | Isolated support failure w/o leakage - 0.5 supports fail per 1000 feet of pipe (assuming supports every 20 feet) |  |  |  |  | 1 |  |  |  |  | 3 |  |  |  |  | 0.4 |  |  |  |  | NO | NO | Marginal | Superior | Marginal | Marginal | Replace failed supports. |  |  |  |  | NO |  |  |  |  | NO |  |  |  |  | Not Applicable |  |  |  |  | 0 | 0 | [8 empty] | 0 | 0 | [8 empty] | NO |  |  |  |  | 0 |  |  |  |  | 0 |  |  |  |  | Note: This fragility is defined for the bracing only. | Not Given | By ATC | By ATC | Not Given | none |  |  |  |  | Yes | None | By User | By User
D203 | D2031.021a Sanitary Waste Piping - Cast Iron w/bell and spigot couplings, SDC A,B, PIPING FRAGILITY | D2031.021a | Sanitary Waste Piping - Cast Iron w/bell and spigot couplings, SDC A,B, PIPING FRAGILITY | Costing based upon 1000 ft segments of pipe | Normal | SDC A or B | Each | Each | Peak Floor Acceleration | g | 1 | DS1 |  |  |  |  | Sequential |  |  |  |  | Seq(DS1) | 732 | LF 1000 | NO | NO | Joints break - 1 break per 1000 feet of pipe |  |  |  |  | 1 |  |  |  |  | 2.25 |  |  |  |  | 0.4 |  |  |  |  | NO | NO | Marginal | Superior | Marginal | Marginal | Replace failed supports. |  |  |  |  | NO |  |  |  |  | NO |  |  |  |  | Not Applicable |  |  |  |  | 0 | 0 | [8 empty] | 0 | 0 | [8 empty] | NO |  |  |  |  | 0 |  |  |  |  | 0 |  |  |  |  | None | Not Given | By ATC | By ATC | Not Given | none |  |  |  |  | Yes | None | By User | By User
D203 | D2031.021b Sanitary Waste Piping - Cast Iron w/bell and spigot couplings, SDC A,B, BRACING FRAGILITY | D2031.021b | Sanitary Waste Piping - Cast Iron w/bell and spigot couplings, SDC A,B, BRACING FRAGILITY | Costing based upon 1000 ft segments of pipe | Normal | SDC A or B | Each | Each | Peak Floor Acceleration | g | 2 | DS1 | DS2 |  |  |  | Sequential | Sequential |  |  |  | Seq(DS1,DS2) | 733 | LF 1000 | NO | NO | Isolated support failure w/o leakage - 0.5 supports fail per 1000 feet of pipe (assuming supports every 20 feet) | Multiple supports failure and 60 feet of pipe fail per 1000 feet of pipe (assuming supports every 20 feet) |  |  |  | 1 | 1 |  |  |  | 1.2 | 2.4 |  |  |  | 0.5 | 0.5 |  |  |  | NO | NO | Marginal | Superior | Marginal | Marginal | Replace failed supports. | Replace failed 60 ft pipe sections including supports - major cleanup. |  |  |  | NO | NO |  |  |  | NO | NO |  |  |  | Not Applicable | Not Applicable |  |  |  | 0 | 0 | 0 | 0 | [6 empty] | 0 | 0 | 0% | 0 | [6 empty] | NO | NO |  |  |  | 0 | 0% |  |  |  | 0 | 0 |  |  |  | None | Not Given | By ATC | By ATC | Not Given | none | none |  |  |  | Yes | None | By User | By User
D203 | D2031.022a Sanitary Waste Piping - Cast Iron w/bell and spigot couplings, SDC C, PIPING FRAGILITY | D2031.022a | Sanitary Waste Piping - Cast Iron w/bell and spigot couplings, SDC C, PIPING FRAGILITY | Costing based upon 1000 ft segments of pipe | Normal | SDC C | Each | Each | Peak Floor Acceleration | g | 1 | DS1 |  |  |  |  | Sequential |  |  |  |  | Seq(DS1) | 734 | LF 1000 | NO | NO | Isolated support failure w/o leakage - 0.5 supports fail per 1000 feet of pipe (assuming supports every 20 feet) |  |  |  |  | 1 |  |  |  |  | 1.2 |  |  |  |  | 0.5 |  |  |  |  | NO | NO | Marginal | Superior | Marginal | Marginal | Replace failed supports. |  |  |  |  | NO |  |  |  |  | NO |  |  |  |  | Not Applicable |  |  |  |  | 0 | 0 | [8 empty] | 0 | 0 | [8 empty] | NO |  |  |  |  | 0 |  |  |  |  | 0 |  |  |  |  | None | Not Given | By ATC | By ATC | Not Given | none |  |  |  |  | Yes | None | By User | By User
D203 | D2031.022b Sanitary Waste Piping - Cast Iron w/bell and spigot couplings, SDC C, BRACING FRAGILITY | D2031.022b | Sanitary Waste Piping - Cast Iron w/bell and spigot couplings, SDC C, BRACING FRAGILITY | Costing based upon 1000 ft segments of pipe | Normal | SDC C | Each | Each | Peak Floor Acceleration | g | 2 | DS1 | DS2 |  |  |  | Sequential | Sequential |  |  |  | Seq(DS1,DS2) | 735 | LF 1000 | NO | NO | Isolated support failure w/o leakage - 0.5 supports fail per 1000 feet of pipe (assuming supports every 20 feet) | Multiple supports failure and 60 feet of pipe fail per 1000 feet of pipe (assuming supports every 20 feet) |  |  |  | 1 | 1 |  |  |  | 1.2 | 2.4 |  |  |  | 0.5 | 0.5 |  |  |  | NO | NO | Marginal | Superior | Marginal | Marginal | Replace failed supports. | Replace failed 60 ft pipe sections including supports - major cleanup. |  |  |  | NO | NO |  |  |  | NO | NO |  |  |  | Not Applicable | Not Applicable |  |  |  | 0 | 0 | 0 | 0 | [6 empty] | 0 | 0 | 0% | 0 | [6 empty] | NO | NO |  |  |  | 0 | 0% |  |  |  | 0 | 0 |  |  |  | None | Not Given | By ATC | By ATC | Not Given | none | none |  |  |  | Yes | None | By User | By User
D203 | D2031.023a Sanitary Waste Piping - Cast Iron w/bell and spigot couplings, SDC D,E,F, PIPING FRAGILITY | D2031.023a | Sanitary Waste Piping - Cast Iron w/bell and spigot couplings, SDC D,E,F, PIPING FRAGILITY | Costing based upon 1000 ft segments of pipe | Normal | SDC D, E or F (high seismic design) | Each | Each | Peak Floor Acceleration | g | 1 | DS1 |  |  |  |  | Sequential |  |  |  |  | Seq(DS1) | 736 | LF 1000 | NO | NO | Joints break - 1 break per 1000 feet of pipe |  |  |  |  | 1 |  |  |  |  | 3 |  |  |  |  | 0.4 |  |  |  |  | NO | NO | Marginal | Superior | Marginal | Marginal | Replace failed supports. |  |  |  |  | NO |  |  |  |  | NO |  |  |  |  | Not Applicable |  |  |  |  | 0 | 0 | [8 empty] | 0 | 0 | [8 empty] | YES |  |  |  |  | 0.2 |  |  |  |  | 0.5 |  |  |  |  | None | Not Given | By ATC | By ATC | Not Given | none |  |  |  |  | Yes | None | By User | By User
D203 | D2031.023b Sanitary Waste Piping - Cast Iron w/bell and spigot couplings, SDC D,E,F, BRACING FRAGILITY | D2031.023b | Sanitary Waste Piping - Cast Iron w/bell and spigot couplings, SDC D,E,F, BRACING FRAGILITY | Costing based upon 1000 ft segments of pipe | Normal | SDC D, E or F (high seismic design) | Each | Each | Peak Floor Acceleration | g | 1 | DS1 |  |  |  |  | Sequential |  |  |  |  | Seq(DS1) | 737 | LF 1000 | NO | NO | Isolated support failure w/o leakage - 0.5 supports fail per 1000 feet of pipe (assuming supports every 20 feet) |  |  |  |  | 1 |  |  |  |  | 2.25 |  |  |  |  | 0.4 |  |  |  |  | NO | NO | Marginal | Superior | Marginal | Marginal | Replace failed supports. |  |  |  |  | NO |  |  |  |  | NO |  |  |  |  | Not Applicable |  |  |  |  | 0 | 0 | [8 empty] | 0 | 0 | [8 empty] | NO |  |  |  |  | 0 |  |  |  |  | 0 |  |  |  |  | None | Not Given | By ATC | By ATC | Not Given | none |  |  |  |  | Yes | None | By User | By User
D203 | D2031.024a Sanitary Waste Piping - Cast Iron w/bell and spigot couplings, SDC D,E,F (OSHPD or sim), PIPING FRAGILITY | D2031.024a | Sanitary Waste Piping - Cast Iron w/bell and spigot couplings, SDC D,E,F (OSHPD or sim), PIPING FRAGILITY | Costing based upon 1000 ft segments of pipe | Special Regulation (e.g. OSHPD) for piping installations | SDC D, E or F (high seismic design) | Each | Each | Peak Floor Acceleration | g | 1 | DS1 |  |  |  |  | Sequential |  |  |  |  | Seq(DS1) | 738 | LF 1000 | NO | NO | Joints break - 1 break per 1000 feet of pipe |  |  |  |  | 1 |  |  |  |  | 3 |  |  |  |  | 0.4 |  |  |  |  | NO | NO | Marginal | Superior | Marginal | Marginal | Replace 20 foot pipe section with broken joint including supports - major cleanup. |  |  |  |  | NO |  |  |  |  | NO |  |  |  |  | Not Applicable |  |  |  |  | 0 | 0 | [8 empty] | 0 | 0 | [8 empty] | NO |  |  |  |  | 0 |  |  |  |  | 0 |  |  |  |  | None | Not Given | By ATC | By ATC | Not Given | none |  |  |  |  | Yes | None | By User | By User
D203 | D2031.024b Sanitary Waste Piping - Cast Iron w/bell and spigot couplings, SDC D,E,F (OSHPD or sim), BRACING FRAGILITY | D2031.024b | Sanitary Waste Piping - Cast Iron w/bell and spigot couplings, SDC D,E,F (OSHPD or sim), BRACING FRAGILITY | Costing based upon 1000 ft segments of pipe | Special Regulation (e.g. OSHPD) for piping installations | SDC D, E or F (high seismic design) | Each | Each | Peak Floor Acceleration | g | 1 | DS1 |  |  |  |  | Sequential |  |  |  |  | Seq(DS1) | 739 | LF 1000 | NO | NO | Isolated support failure w/o leakage - 0.5 supports fail per 1000 feet of pipe (assuming supports every 20 feet) |  |  |  |  | 1 |  |  |  |  | 2.25 |  |  |  |  | 0.4 |  |  |  |  | NO | NO | Marginal | Superior | Marginal | Marginal | Replace failed supports. |  |  |  |  | NO |  |  |  |  | NO |  |  |  |  | Not Applicable |  |  |  |  | 0 | 0 | [8 empty] | 0 | 0 | [8 empty] | NO |  |  |  |  | 0 |  |  |  |  | 0 |  |  |  |  | None | Not Given | By ATC | By ATC | Not Given | none |  |  |  |  | Yes | None | By User | By User
D205 | D2051.011a Chilled Water Piping - Small Diameter Threaded Steel - (2.5 inches in diameter or less), SDC A or B, PIPING FRAGILITY | D2051.011a | Chilled Water Piping - Small Diameter Threaded Steel - (2.5 inches in diameter or less), SDC A or B, PIPING FRAGILITY | Costing based upon 1000 ft segments of pipe, pipe 2.5 inches in diameter or less | Normal | SDC A or B (no seismic design) | Each | Each | Peak Floor Acceleration | g | 2 | DS1 | DS2 |  |  |  | Sequential | Sequential |  |  |  | Seq(DS1,DS2) | 740 | LF 1000 | NO | NO | Small Leakage at joints - 1 leak per 1000 feet of pipe | Large Leakage w/ major repair - 1 leak per 1000 feet of pipe |  |  |  | 1 | 1 |  |  |  | 0.55 | 1.1 |  |  |  | 0.4 | 0.4 |  |  |  | NO | NO | Marginal | Superior | Marginal | Marginal | Retighten leaking joints. | Replace 20 ft section of pipe at leaking joints |  |  |  | NO | NO |  |  |  | NO | NO |  |  |  | Not Applicable | Not Applicable |  |  |  | 0 | 0 | 0 | 0 | [6 empty] | 0 | 0 | 0% | 0 | [6 empty] | NO | NO |  |  |  | 0 | 0% |  |  |  | 0 | 0 |  |  |  | None | Not Given | By ATC | By ATC | Not Given | none | none |  |  |  | Yes | None | By User | By User
D205 | D2051.011b Chilled Water Piping - Small Diameter Threaded Steel - (2.5 inches in diameter or less), SDC A or B, BRACING FRAGILITY | D2051.011b | Chilled Water Piping - Small Diameter Threaded Steel - (2.5 inches in diameter or less), SDC A or B, BRACING FRAGILITY | Costing based upon 1000 ft segments of pipe, pipe 2.5 inches in diameter or less | Normal | SDC A or B (no seismic design) | Each | Each | Peak Floor Acceleration | g | 2 | DS1 | DS2 |  |  |  | Sequential | Sequential |  |  |  | Seq(DS1,DS2) | 741 | LF 1000 | NO | NO | Isolated support failure w/o leakage - 0.5 supports fail per 1000 feet of pipe (assuming supports every 20 feet) | Multiple supports failure and 60 feet of pipe fail per 1000 feet of pipe (assuming supports every 20 feet) |  |  |  | 1 | 1 |  |  |  | 1.2 | 2.4 |  |  |  | 0.5 | 0.5 |  |  |  | NO | NO | Marginal | Superior | Marginal | Marginal | Replace failed supports | Replace failed 20 ft pipe sections including supports |  |  |  | NO | NO |  |  |  | NO | NO |  |  |  | Not Applicable | Not Applicable |  |  |  | 0 | 0 | 0 | 0 | [6 empty] | 0 | 0 | 0% | 0 | [6 empty] | NO | NO |  |  |  | 0 | 0% |  |  |  | 0 | 0 |  |  |  | None | Not Given | By ATC | By ATC | Not Given | none | none |  |  |  | Yes | None | By User | By User
D205 | D2051.012a Chilled Water Piping - Small Diameter Threaded Steel - (2.5 inches in diameter or less), SDC C, PIPING FRAGILITY | D2051.012a | Chilled Water Piping - Small Diameter Threaded Steel - (2.5 inches in diameter or less), SDC C, PIPING FRAGILITY | Costing based upon 1000 ft segments of pipe, pipe 2.5 inches in diameter or less | Normal | SDC C (low seismic design) | Each | Each | Peak Floor Acceleration | g | 2 | DS1 | DS2 |  |  |  | Sequential | Sequential |  |  |  | Seq(DS1,DS2) | 742 | LF 1000 | NO | NO | Small Leakage at joints - 1 leak per 1000 feet of pipe | Large Leakage w/ major repair - 1 leak per 1000 feet of pipe |  |  |  | 1 | 1 |  |  |  | 0.55 | 1.1 |  |  |  | 0.4 | 0.4 |  |  |  | NO | NO | Marginal | Superior | Marginal | Marginal | Retighten leaking joints. | Replace 20 ft section of pipe at leaking joints |  |  |  | NO | NO |  |  |  | NO | NO |  |  |  | Not Applicable | Not Applicable |  |  |  | 0 | 0 | 0 | 0 | [6 empty] | 0 | 0 | 0% | 0 | [6 empty] | NO | NO |  |  |  | 0 | 0% |  |  |  | 0 | 0 |  |  |  | None | Not Given | By ATC | By ATC | Not Given | none | none |  |  |  | Yes | None | By User | By User
D205 | D2051.012b Chilled Water Piping - Small Diameter Threaded Steel - (2.5 inches in diameter or less), SDC C, BRACING FRAGILITY | D2051.012b | Chilled Water Piping - Small Diameter Threaded Steel - (2.5 inches in diameter or less), SDC C, BRACING FRAGILITY | Costing based upon 1000 ft segments of pipe, pipe 2.5 inches in diameter or less | Normal | SDC C (low seismic design) | Each | Each | Peak Floor Acceleration | g | 2 | DS1 | DS2 |  |  |  | Sequential | Sequential |  |  |  | Seq(DS1,DS2) | 743 | LF 1000 | NO | NO | Isolated support failure w/o leakage - 0.5 supports fail per 1000 feet of pipe (assuming supports every 20 feet) | Multiple supports failure and 60 feet of pipe fail per 1000 feet of pipe (assuming supports every 20 feet) |  |  |  | 1 | 1 |  |  |  | 1.2 | 2.4 |  |  |  | 0.5 | 0.5 |  |  |  | NO | NO | Marginal | Superior | Marginal | Marginal | Replace failed supports | Replace failed 20 ft pipe sections including supports |  |  |  | NO | NO |  |  |  | NO | NO |  |  |  | Not Applicable | Not Applicable |  |  |  | 0 | 0 | 0 | 0 | [6 empty] | 0 | 0 | 0% | 0 | [6 empty] | NO | NO |  |  |  | 0 | 0% |  |  |  | 0 | 0 |  |  |  | None | Not Given | By ATC | By ATC | Not Given | none | none |  |  |  | Yes | None | By User | By User
D205 | D2051.013a Chilled Water Piping - Small Diameter Threaded Steel - (2.5 inches in diameter or less), SDC D, E, or F, PIPING FRAGILITY | D2051.013a | Chilled Water Piping - Small Diameter Threaded Steel - (2.5 inches in diameter or less), SDC D, E, or F, PIPING FRAGILITY | Costing based upon 1000 ft segments of pipe, pipe 2.5 inches in diameter or less | Normal | SDC D, E, F (high seismic design) | Each | Each | Peak Floor Acceleration | g | 2 | DS1 | DS2 |  |  |  | Sequential | Sequential |  |  |  | Seq(DS1,DS2) | 744 | LF 1000 | NO | NO | Small Leakage at joints - 1 leak per 1000 feet of pipe | Large Leakage w/ major repair - 1 leak per 1000 feet of pipe |  |  |  | 1 | 1 |  |  |  | 0.55 | 1.1 |  |  |  | 0.4 | 0.4 |  |  |  | NO | NO | Marginal | Superior | Marginal | Marginal | Retighten leaking joints. | Replace 20 ft section of pipe at leaking joints |  |  |  | NO | NO |  |  |  | NO | NO |  |  |  | Not Applicable | Not Applicable |  |  |  | 0 | 0 | 0 | 0 | [6 empty] | 0 | 0 | 0% | 0 | [6 empty] | NO | NO |  |  |  | 0 | 0% |  |  |  | 0 | 0 |  |  |  | None | Not Given | By ATC | By ATC | Not Given | none | none |  |  |  | Yes | None | By User | By User
D205 | D2051.013b Chilled Water Piping - Small Diameter Threaded Steel - (2.5 inches in diameter or less), SDC D, E, or F, BRACING FRAGILITY | D2051.013b | Chilled Water Piping - Small Diameter Threaded Steel - (2.5 inches in diameter or less), SDC D, E, or F, BRACING FRAGILITY | Costing based upon 1000 ft segments of pipe, pipe 2.5 inches in diameter or less | Normal | SDC D, E, F (high seismic design) | Each | Each | Peak Floor Acceleration | g | 1 | DS1 |  |  |  |  | Sequential |  |  |  |  | Seq(DS1) | 745 | LF 1000 | NO | NO | Isolated support failure w/o leakage - 0.5 supports fail per 1000 feet of pipe (assuming supports every 20 feet) |  |  |  |  | 1 |  |  |  |  | 2.25 |  |  |  |  | 0.4 |  |  |  |  | NO | NO | Marginal | Superior | Marginal | Marginal | Replace failed supports |  |  |  |  | NO |  |  |  |  | NO |  |  |  |  | Not Applicable |  |  |  |  | 0 | 0 | [8 empty] | 0 | 0 | [8 empty] | NO |  |  |  |  | 0 |  |  |  |  | 0 |  |  |  |  | None | Not Given | By ATC | By ATC | Not Given | none |  |  |  |  | Yes | None | By User | By User
D205 | D2051.014a Chilled Water Piping - Small Diameter Threaded Steel - (2.5 inches in diameter or less), SDC D, E, or F (OSHPD or sim), PIPING FRAGILITY | D2051.014a | Chilled Water Piping - Small Diameter Threaded Steel - (2.5 inches in diameter or less), SDC D, E, or F (OSHPD or sim), PIPING FRAGILITY | Costing based upon 1000 ft segments of pipe, pipe 2.5 inches in diameter or less | Special Regulations (e.g. OSHPD) for Piping Installations | SDC D, E, F (high seismic design) | Each | Each | Peak Floor Acceleration | g | 2 | DS1 | DS2 |  |  |  | Sequential | Sequential |  |  |  | Seq(DS1,DS2) | 746 | LF 1000 | NO | NO | Small Leakage at joints - 1 leak per 1000 feet of pipe | Large Leakage w/ major repair - 1 leak per 1000 feet of pipe |  |  |  | 1 | 1 |  |  |  | 0.55 | 1.1 |  |  |  | 0.4 | 0.4 |  |  |  | NO | NO | Marginal | Superior | Marginal | Marginal | Retighten leaking joints. | Replace 20 ft section of pipe at leaking joints |  |  |  | NO | NO |  |  |  | NO | NO |  |  |  | Not Applicable | Not Applicable |  |  |  | 0 | 0 | 0 | 0 | [6 empty] | 0 | 0 | 0% | 0 | [6 empty] | NO | NO |  |  |  | 0 | 0% |  |  |  | 0 | 0 |  |  |  | None | Not Given | By ATC | By ATC | Not Given | none | none |  |  |  | Yes | None | By User | By User
D205 | D2051.014b Chilled Water Piping - Small Diameter Threaded Steel - (2.5 inches in diameter or less), SDC D, E, or F (OSHPD or sim), BRACING FRAGILITY | D2051.014b | Chilled Water Piping - Small Diameter Threaded Steel - (2.5 inches in diameter or less), SDC D, E, or F (OSHPD or sim), BRACING FRAGILITY | Costing based upon 1000 ft segments of pipe, pipe 2.5 inches in diameter or less | Special Regulations (e.g. OSHPD) for Piping Installations | SDC D, E, F (high seismic design) | Each | Each | Peak Floor Acceleration | g | 1 | DS1 |  |  |  |  | Sequential |  |  |  |  | Seq(DS1) | 747 | LF 1000 | NO | NO | Isolated support failure w/o leakage - 0.5 supports fail per 1000 feet of pipe (assuming supports every 20 feet) |  |  |  |  | 1 |  |  |  |  | 3 |  |  |  |  | 0.4 |  |  |  |  | NO | NO | Marginal | Superior | Marginal | Marginal | Replace failed supports |  |  |  |  | NO |  |  |  |  | NO |  |  |  |  | Not Applicable |  |  |  |  | 0 | 0 | [8 empty] | 0 | 0 | [8 empty] | NO |  |  |  |  | 0 |  |  |  |  | 0 |  |  |  |  | None | Not Given | By ATC | By ATC | Not Given | none |  |  |  |  | Yes | None | By User | By User
D205 | D2051.021a Chilled Water Piping - Large Diameter Welded Steel - (greater than 2.5 inches in diameter), SDC A or B, PIPING FRAGILITY | D2051.021a | Chilled Water Piping - Large Diameter Welded Steel - (greater than 2.5 inches in diameter), SDC A or B, PIPING FRAGILITY | Costing based upon 1000 ft segments of pipe, pipe greater than 2.5 inches in diameter | Normal | SDC A or B (no seismic design) | Each | Each | Peak Floor Acceleration | g | 2 | DS1 | DS2 |  |  |  | Sequential | Sequential |  |  |  | Seq(DS1,DS2) | 748 | LF 1000 | NO | NO | Minor leakage at flange connections - 1 leak per 1000 feet of pipe | Pipe Break - 1 break per 1000 feet of pipe |  |  |  | 1 | 1 |  |  |  | 1.5 | 2.6 |  |  |  | 0.4 | 0.4 |  |  |  | NO | NO | Marginal | Superior | Marginal | Marginal | Retighten flange bolts at leaking joints. | Replace 20 foot sections of pipe where breaks occur |  |  |  | NO | NO |  |  |  | NO | NO |  |  |  | Not Applicable | Not Applicable |  |  |  | 0 | 0 | 0 | 0 | [6 empty] | 0 | 0 | 0% | 0 | [6 empty] | NO | NO |  |  |  | 0 | 0% |  |  |  | 0 | 0 |  |  |  | None | Not Given | By ATC | By ATC | Not Given | none | none |  |  |  | Yes | None | By User | By User
D205 | D2051.021b Chilled Water Piping - Large Diameter Welded Steel - (greater than 2.5 inches in diameter), SDC A or B, BRACING FRAGILITY | D2051.021b | Chilled Water Piping - Large Diameter Welded Steel - (greater than 2.5 inches in diameter), SDC A or B, BRACING FRAGILITY | Costing based upon 1000 ft segments of pipe, pipe greater than 2.5 inches in diameter | Normal | SDC A or B (no seismic design) | Each | Each | Peak Floor Acceleration | g | 1 | DS1 |  |  |  |  | Sequential |  |  |  |  | Seq(DS1) | 749 | LF 1000 | NO | NO | Vertical Brace Failure - 1 failure per 1000 feet of pipe |  |  |  |  | 1 |  |  |  |  | 2.25 |  |  |  |  | 0.4 |  |  |  |  | NO | NO | Marginal | Superior | Marginal | Marginal | Replace failed vertical braces |  |  |  |  | NO |  |  |  |  | NO |  |  |  |  | Not Applicable |  |  |  |  | 0 | 0 | [8 empty] | 0 | 0 | [8 empty] | NO |  |  |  |  | 0 |  |  |  |  | 0 |  |  |  |  | None | Not Given | By ATC | By ATC | Not Given | none |  |  |  |  | Yes | None | By User | By User
D205 | D2051.022a Chilled Water Piping - Large Diameter Welded Steel - (greater than 2.5 inches in diameter), SDC C, PIPING FRAGILITY | D2051.022a | Chilled Water Piping - Large Diameter Welded Steel - (greater than 2.5 inches in diameter), SDC C, PIPING FRAGILITY | Costing based upon 1000 ft segments of pipe, pipe greater than 2.5 inches in diameter | Normal | SDC C (low seismic design) | Each | Each | Peak Floor Acceleration | g | 2 | DS1 | DS2 |  |  |  | Sequential | Sequential |  |  |  | Seq(DS1,DS2) | 750 | LF 1000 | NO | NO | Minor leakage at flange connections - 1 leak per 1000 feet of pipe | Pipe Break - 1 break per 1000 feet of pipe |  |  |  | 1 | 1 |  |  |  | 1.5 | 2.6 |  |  |  | 0.4 | 0.4 |  |  |  | NO | NO | Marginal | Superior | Marginal | Marginal | Retighten flange bolts at leaking joints. | Replace 20 foot sections of pipe where breaks occur |  |  |  | NO | NO |  |  |  | NO | NO |  |  |  | Not Applicable | Not Applicable |  |  |  | 0 | 0 | 0 | 0 | [6 empty] | 0 | 0 | 0% | 0 | [6 empty] | NO | NO |  |  |  | 0 | 0% |  |  |  | 0 | 0 |  |  |  | None | Not Given | By ATC | By ATC | Not Given | none | none |  |  |  | Yes | None | By User | By User
D205 | D2051.023a Chilled Water Piping - Large Diameter Welded Steel - (greater than 2.5 inches in diameter), SDC D, E, or F, PIPING FRAGILITY | D2051.023a | Chilled Water Piping - Large Diameter Welded Steel - (greater than 2.5 inches in diameter), SDC D, E, or F, PIPING FRAGILITY | Costing based upon 1000 ft segments of pipe, pipe greater than 2.5 inches in diameter | Normal | SDC D, E, F (high seismic design | Each | Each | Peak Floor Acceleration | g | 2 | DS1 | DS2 |  |  |  | Sequential | Sequential |  |  |  | Seq(DS1,DS2) | 751 | LF 1000 | NO | NO | Minor leakage at flange connections - 1 leak per 1000 feet of pipe | Pipe Break - 1 break per 1000 feet of pipe |  |  |  | 1 | 1 |  |  |  | 2.25 | 4.1 |  |  |  | 0.4 | 0.4 |  |  |  | NO | NO | Marginal | Superior | Marginal | Marginal | Retighten flange bolts at leaking joints. | Replace 20 foot sections of pipe where breaks occur |  |  |  | NO | NO |  |  |  | NO | NO |  |  |  | Not Applicable | Not Applicable |  |  |  | 0 | 0 | 0 | 0 | [6 empty] | 0 | 0 | 0% | 0 | [6 empty] | NO | NO |  |  |  | 0 | 0% |  |  |  | 0 | 0 |  |  |  | None | Not Given | By ATC | By ATC | Not Given | none | none |  |  |  | Yes | None | By User | By User
D205 | D2051.023b Chilled Water Piping - Large Diameter Welded Steel - (greater than 2.5 inches in diameter), SDC D, E, or F, BRACING FRAGILITY | D2051.023b | Chilled Water Piping - Large Diameter Welded Steel - (greater than 2.5 inches in diameter), SDC D, E, or F, BRACING FRAGILITY | Costing based upon 1000 ft segments of pipe, pipe greater than 2.5 inches in diameter | Normal | SDC D, E, F (high seismic design | Each | Each | Peak Floor Acceleration | g | 2 | DS1 | DS2 |  |  |  | Sequential | Sequential |  |  |  | Seq(DS1,DS2) | 752 | LF 1000 | NO | NO | Lateral Brace Failure - 0.01 failures per 20 foot pipe section | Vertical Brace Failure - 1 failure per 1000 feet of pipe |  |  |  | 1 | 1 |  |  |  | 1.5 | 2.25 |  |  |  | 0.4 | 0.4 |  |  |  | NO | NO | Marginal | Superior | Marginal | Marginal | Replace failed lateral braces | Replace failed vertical braces |  |  |  | NO | NO |  |  |  | NO | NO |  |  |  | Not Applicable | Not Applicable |  |  |  | 0 | 0 | 0 | 0 | [6 empty] | 0 | 0 | 0% | 0 | [6 empty] | NO | NO |  |  |  | 0 | 0% |  |  |  | 0 | 0 |  |  |  | None | Not Given | By ATC | By ATC | Not Given | none | none |  |  |  | Yes | None | By User | By User
D205 | D2051.024a Chilled Water Piping - Large Diameter Welded Steel - (greater than 2.5 inches in diameter), SDC D, E, or F (OSHPD or sim), PIPING FRAGILITY | D2051.024a | Chilled Water Piping - Large Diameter Welded Steel - (greater than 2.5 inches in diameter), SDC D, E, or F (OSHPD or sim), PIPING FRAGILITY | Costing based upon 1000 ft segments of pipe, pipe greater than 2.5 inches in diameter | Special Regulation (e.g. OSHPD) for Piping Installations | SDC D, E, F (high seismic design) | Each | Each | Peak Floor Acceleration | g | 2 | DS1 | DS2 |  |  |  | Sequential | Sequential |  |  |  | Seq(DS1,DS2) | 753 | LF 1000 | NO | NO | Minor leakage at flange connections - 1 leak per 1000 feet of pipe | Pipe Break - 1 break per 1000 feet of pipe |  |  |  | 1 | 1 |  |  |  | 2.25 | 4.1 |  |  |  | 0.4 | 0.4 |  |  |  | NO | NO | Marginal | Superior | Marginal | Marginal | Retighten flange bolts at leaking joints. | Replace 20 foot sections of pipe where breaks occur |  |  |  | NO | NO |  |  |  | NO | NO |  |  |  | Not Applicable | Not Applicable |  |  |  | 0 | 0 | 0 | 0 | [6 empty] | 0 | 0 | 0% | 0 | [6 empty] | NO | NO |  |  |  | 0 | 0% |  |  |  | 0 | 0 |  |  |  | None | Not Given | By ATC | By ATC | Not Given | none | none |  |  |  | Yes | None | By User | By User
D205 | D2051.024b Chilled Water Piping - Large Diameter Welded Steel - (greater than 2.5 inches in diameter), SDC D, E, or F (OSHPD or sim), BRACING FRAGILITY | D2051.024b | Chilled Water Piping - Large Diameter Welded Steel - (greater than 2.5 inches in diameter), SDC D, E, or F (OSHPD or sim), BRACING FRAGILITY | Costing based upon 1000 ft segments of pipe, pipe greater than 2.5 inches in diameter | Special Regulation (e.g. OSHPD) for Piping Installations | SDC D, E, F (high seismic design) | Each | Each | Peak Floor Acceleration | g | 2 | DS1 | DS2 |  |  |  | Sequential | Sequential |  |  |  | Seq(DS1,DS2) | 754 | LF 1000 | NO | NO | Lateral Brace Failure - 1 failure per 1000 foot of pipe | Vertical Brace Failure - 1 failure per 1000 feet of pipe |  |  |  | 1 | 1 |  |  |  | 1.5 | 2.25 |  |  |  | 0.4 | 0.4 |  |  |  | NO | NO | Marginal | Superior | Marginal | Marginal | Replace failed lateral braces | Replace failed vertical braces |  |  |  | NO | NO |  |  |  | NO | NO |  |  |  | Not Applicable | Not Applicable |  |  |  | 0 | 0 | 0 | 0 | [6 empty] | 0 | 0 | 0% | 0 | [6 empty] | NO | NO |  |  |  | 0 | 0% |  |  |  | 0 | 0 |  |  |  | None | Not Given | By ATC | By ATC | Not Given | none | none |  |  |  | Yes | None | By User | By User
D206 | D2061.011a Steam Piping - Small Diameter Threaded Steel - (2.5 inches in diameter or less), SDC A or B, PIPING FRAGILITY | D2061.011a | Steam Piping - Small Diameter Threaded Steel - (2.5 inches in diameter or less), SDC A or B, PIPING FRAGILITY | Costing based upon 1000 ft segments of pipe, pipe 2.5 inches in diameter or less | Normal | SDC A or B (no seismic design) | Each | Each | Peak Floor Acceleration | g | 2 | DS1 | DS2 |  |  |  | Sequential | Sequential |  |  |  | Seq(DS1,DS2) | 755 | LF 1000 | NO | NO | Small Leakage at joints - 1 leak per 1000 feet of pipe | Large Leakage w/ major repair - 1 leak per 1000 feet of pipe |  |  |  | 1 | 1 |  |  |  | 0.55 | 1.1 |  |  |  | 0.4 | 0.4 |  |  |  | NO | NO | Marginal | Superior | Marginal | Marginal | Retighten leaking joints. | Replace 20 ft section of pipe at leaking joints |  |  |  | NO | NO |  |  |  | NO | YES |  |  |  | Not Applicable | 10 SF |  |  |  | 0 | 0 | 0.1 | 0.5 | [6 empty] | 0 | 0 | 0% | 0 | [6 empty] | NO | NO |  |  |  | 0 | 0% |  |  |  | 0 | 0 |  |  |  | None | Not Given | By ATC | By ATC | Not Given | none | none |  |  |  | None | Not Given | By User | By User | Not Given | none | none |  |  |  | Yes | None | YES
D206 | D2061.011b Steam Piping - Small Diameter Threaded Steel - (2.5 inches in diameter or less), SDC A or B, BRACING FRAGILITY | D2061.011b | Steam Piping - Small Diameter Threaded Steel - (2.5 inches in diameter or less), SDC A or B, BRACING FRAGILITY | Costing based upon 1000 ft segments of pipe, pipe 2.5 inches in diameter or less | Normal | SDC A or B (no seismic design) | Each | Each | Peak Floor Acceleration | g | 2 | DS1 | DS2 |  |  |  | Sequential | Sequential |  |  |  | Seq(DS1,DS2) | 756 | LF 1000 | NO | NO | Isolated support failure w/o leakage - 0.5 supports fail per 1000 feet of pipe (assuming supports every 20 feet) | Multiple supports failure and 60 feet of pipe fail per 1000 feet of pipe (assuming supports every 20 feet) |  |  |  | 1 | 1 |  |  |  | 1.2 | 2.4 |  |  |  | 0.5 | 0.5 |  |  |  | NO | NO | Marginal | Superior | Marginal | Marginal | Replace failed supports | Replace failed 60 ft pipe sections including supports |  |  |  | NO | NO |  |  |  | NO | YES |  |  |  | Not Applicable | 10 SF |  |  |  | 0 | 0 | 0.1 | 0.5 | [6 empty] | 0 | 0 | 0% | 0 | [6 empty] | NO | NO |  |  |  | 0 | 0% |  |  |  | 0 | 0 |  |  |  | None | Not Given | By ATC | By ATC | Not Given | none | none |  |  |  | None | Not Given | By User | By User | Not Given | none | none |  |  |  | Yes | None | YES
D206 | D2061.012a Steam Piping - Small Diameter Threaded Steel - (2.5 inches in diameter or less), SDC C, PIPING FRAGILITY | D2061.012a | Steam Piping - Small Diameter Threaded Steel - (2.5 inches in diameter or less), SDC C, PIPING FRAGILITY | Costing based upon 1000 ft segments of pipe, pipe 2.5 inches in diameter or less | Normal | SDC C (low seismic design) | Each | Each | Peak Floor Acceleration | g | 2 | DS1 | DS2 |  |  |  | Sequential | Sequential |  |  |  | Seq(DS1,DS2) | 757 | LF 1000 | NO | NO | Small Leakage at joints - 1 leak per 1000 feet of pipe | Large Leakage w/ major repair - 1 leak per 1000 feet of pipe |  |  |  | 1 | 1 |  |  |  | 0.55 | 1.1 |  |  |  | 0.4 | 0.4 |  |  |  | NO | NO | Marginal | Superior | Marginal | Marginal | Retighten leaking joints. | Replace 20 ft section of pipe at leaking joints |  |  |  | NO | NO |  |  |  | NO | YES |  |  |  | Not Applicable | 10 SF |  |  |  | 0 | 0 | 0.1 | 0.5 | [6 empty] | 0 | 0 | 0% | 0 | [6 empty] | NO | NO |  |  |  | 0 | 0% |  |  |  | 0 | 0 |  |  |  | None | Not Given | By ATC | By ATC | Not Given | none | none |  |  |  | None | Not Given | By User | By User | Not Given | none | none |  |  |  | Yes | None | YES
D206 | D2061.012b Steam Piping - Small Diameter Threaded Steel - (2.5 inches in diameter or less), SDC C, BRACING FRAGILITY | D2061.012b | Steam Piping - Small Diameter Threaded Steel - (2.5 inches in diameter or less), SDC C, BRACING FRAGILITY | Costing based upon 1000 ft segments of pipe, pipe 2.5 inches in diameter or less | Normal | SDC C (low seismic design) | Each | Each | Peak Floor Acceleration | g | 2 | DS1 | DS2 |  |  |  | Sequential | Sequential |  |  |  | Seq(DS1,DS2) | 758 | LF 1000 | NO | NO | Isolated support failure w/o leakage - 0.5 supports fail per 1000 feet of pipe (assuming supports every 20 feet) | Multiple supports failure and 60 feet of pipe fail per 1000 feet of pipe (assuming supports every 20 feet) |  |  |  | 1 | 1 |  |  |  | 1.2 | 2.4 |  |  |  | 0.5 | 0.5 |  |  |  | NO | NO | Marginal | Superior | Marginal | Marginal | Replace failed supports | Replace failed 60 ft pipe sections including supports |  |  |  | NO | NO |  |  |  | NO | YES |  |  |  | Not Applicable | 10 SF |  |  |  | 0 | 0 | 0.1 | 0.5 | [6 empty] | 0 | 0 | 0% | 0 | [6 empty] | NO | NO |  |  |  | 0 | 0% |  |  |  | 0 | 0 |  |  |  | None | Not Given | By ATC | By ATC | Not Given | none | none |  |  |  | None | Not Given | By User | By User | Not Given | none | none |  |  |  | Yes | None | YES
D206 | D2061.013a Steam Piping - Small Diameter Threaded Steel - (2.5 inches in diameter or less), SDC D, E, or F, PIPING FRAGILITY | D2061.013a | Steam Piping - Small Diameter Threaded Steel - (2.5 inches in diameter or less), SDC D, E, or F, PIPING FRAGILITY | Costing based upon 1000 ft segments of pipe, pipe 2.5 inches in diameter or less | Normal | SDC D, E, F (high seismic design) | Each | Each | Peak Floor Acceleration | g | 2 | DS1 | DS2 |  |  |  | Sequential | Sequential |  |  |  | Seq(DS1,DS2) | 759 | LF 1000 | NO | NO | Small Leakage at joints - 1 leak per 1000 feet of pipe | Large Leakage w/ major repair - 1 leak per 1000 feet of pipe |  |  |  | 1 | 1 |  |  |  | 0.55 | 1.1 |  |  |  | 0.4 | 0.4 |  |  |  | NO | NO | Marginal | Superior | Marginal | Marginal | Retighten leaking joints. | Replace 20 ft section of pipe at leaking joints |  |  |  | NO | NO |  |  |  | NO | YES |  |  |  | Not Applicable | 10 SF |  |  |  | 0 | 0 | 0.1 | 0.5 | [6 empty] | 0 | 0 | 0% | 0 | [6 empty] | NO | NO |  |  |  | 0 | 0% |  |  |  | 0 | 0 |  |  |  | None | Not Given | By ATC | By ATC | Not Given | none | none |  |  |  | None | Not Given | By User | By User | Not Given | none | none |  |  |  | Yes | None | YES
D206 | D2061.013b Steam Piping - Small Diameter Threaded Steel - (2.5 inches in diameter or less), SDC D, E, or F, BRACING FRAGILITY | D2061.013b | Steam Piping - Small Diameter Threaded Steel - (2.5 inches in diameter or less), SDC D, E, or F, BRACING FRAGILITY | Costing based upon 1000 ft segments of pipe, pipe 2.5 inches in diameter or less | Normal | SDC D, E, F (high seismic design) | Each | Each | Peak Floor Acceleration | g | 1 | DS1 |  |  |  |  | Sequential |  |  |  |  | Seq(DS1) | 760 | LF 1000 | NO | NO | Isolated support failure w/o leakage - 0.5 supports fail per 1000 feet of pipe (assuming supports every 20 feet) |  |  |  |  | 1 |  |  |  |  | 2.25 |  |  |  |  | 0.4 |  |  |  |  | NO | NO | Marginal | Superior | Marginal | Marginal | Replace failed supports |  |  |  |  | NO |  |  |  |  | NO |  |  |  |  | Not Applicable |  |  |  |  | 0 | 0 | [8 empty] | 0 | 0 | [8 empty] | NO |  |  |  |  | 0 |  |  |  |  | 0 |  |  |  |  | None | Not Given | By ATC | By ATC | Not Given | none |  |  |  |  | None | Not Given | By User | By User | Not Given | none |  |  |  |  | Yes | None | YES
D206 | D2061.014a Steam Piping - Small Diameter Threaded Steel - (2.5 inches in diameter or less), SDC D, E, or F (OSHPD or sim), PIPING FRAGILITY | D2061.014a | Steam Piping - Small Diameter Threaded Steel - (2.5 inches in diameter or less), SDC D, E, or F (OSHPD or sim), PIPING FRAGILITY | Costing based upon 1000 ft segments of pipe, pipe 2.5 inches in diameter or less | Special Regulations (e.g. OSHPD) for Piping Installations | SDC D, E, F (high seismic design) | Each | Each | Peak Floor Acceleration | g | 2 | DS1 | DS2 |  |  |  | Sequential | Sequential |  |  |  | Seq(DS1,DS2) | 761 | LF 1000 | NO | NO | Small Leakage at joints - 1 leak per 1000 feet of pipe | Large Leakage w/ major repair - 1 leak per 1000 feet of pipe |  |  |  | 1 | 1 |  |  |  | 0.55 | 1.1 |  |  |  | 0.4 | 0.4 |  |  |  | NO | NO | Marginal | Superior | Marginal | Marginal | Retighten leaking joints. | Replace 20 ft section of pipe at leaking joints |  |  |  | NO | NO |  |  |  | NO | YES |  |  |  | Not Applicable | 10 SF |  |  |  | 0 | 0 | 0.1 | 0.5 | [6 empty] | 0 | 0 | 0% | 0 | [6 empty] | NO | NO |  |  |  | 0 | 0% |  |  |  | 0 | 0 |  |  |  | None | Not Given | By ATC | By ATC | Not Given | none | none |  |  |  | None | Not Given | By User | By User | Not Given | none | none |  |  |  | Yes | None | YES
D206 | D2061.014b Steam Piping - Small Diameter Threaded Steel - (2.5 inches in diameter or less), SDC D, E, or F (OSHPD or sim), BRACING FRAGILITY | D2061.014b | Steam Piping - Small Diameter Threaded Steel - (2.5 inches in diameter or less), SDC D, E, or F (OSHPD or sim), BRACING FRAGILITY | Costing based upon 1000 ft segments of pipe, pipe 2.5 inches in diameter or less | Special Regulations (e.g. OSHPD) for Piping Installations | SDC D, E, F (high seismic design) | Each | Each | Peak Floor Acceleration | g | 1 | DS1 |  |  |  |  | Sequential |  |  |  |  | Seq(DS1) | 762 | LF 1000 | NO | NO | Isolated support failure w/o leakage - 0.5 supports fail per 1000 feet of pipe (assuming supports every 20 feet) |  |  |  |  | 1 |  |  |  |  | 3 |  |  |  |  | 0.4 |  |  |  |  | NO | NO | Marginal | Superior | Marginal | Marginal | Replace failed supports |  |  |  |  | NO |  |  |  |  | NO |  |  |  |  | Not Applicable |  |  |  |  | 0 | 0 | [8 empty] | 0 | 0 | [8 empty] | NO |  |  |  |  | 0 |  |  |  |  | 0 |  |  |  |  | None | Not Given | By ATC | By ATC | Not Given | none |  |  |  |  | None | Not Given | By User | By User | Not Given | none |  |  |  |  | Yes | None | YES
D206 | D2061.021a Steam Piping - Large Diameter Welded Steel - (greater than 2.5 inches in diameter), SDC A or B, PIPING FRAGILITY | D2061.021a | Steam Piping - Large Diameter Welded Steel - (greater than 2.5 inches in diameter), SDC A or B, PIPING FRAGILITY | Costing based upon 1000 ft segments of pipe, pipe greater than 2.5 inches in diameter | Normal | SDC A or B (no seismic design) | Each | Each | Peak Floor Acceleration | g | 2 | DS1 | DS2 |  |  |  | Sequential | Sequential |  |  |  | Seq(DS1,DS2) | 763 | LF 1000 | NO | NO | Minor leakage at flange connections - 1 leak per 1000 feet of pipe | Pipe Break - 1 break per 1000 feet of pipe |  |  |  | 1 | 1 |  |  |  | 1.5 | 2.6 |  |  |  | 0.4 | 0.4 |  |  |  | NO | NO | Marginal | Superior | Marginal | Marginal | Retighten flange bolts at leaking joints. | Replace 20 foot sections of pipe where breaks occur |  |  |  | NO | NO |  |  |  | NO | YES |  |  |  | Not Applicable | 10 SF |  |  |  | 0 | 0 | 0.05 | 0.5 | [6 empty] | 0 | 0 | 0% | 0 | [6 empty] | NO | NO |  |  |  | 0 | 0% |  |  |  | 0 | 0 |  |  |  | None | Not Given | By ATC | By ATC | Not Given | none | none |  |  |  | None | Not Given | By User | By User | Not Given | none | none |  |  |  | Yes | None | YES
D206 | D2061.022a Steam Piping - Large Diameter Welded Steel - (greater than 2.5 inches in diameter), SDC C, PIPING FRAGILITY | D2061.022a | Steam Piping - Large Diameter Welded Steel - (greater than 2.5 inches in diameter), SDC C, PIPING FRAGILITY | Costing based upon 1000 ft segments of pipe, pipe greater than 2.5 inches in diameter | Normal | SDC C (low seismic design) | Each | Each | Peak Floor Acceleration | g | 2 | DS1 | DS2 |  |  |  | Sequential | Sequential |  |  |  | Seq(DS1,DS2) | 764 | LF 1000 | NO | NO | Minor leakage at flange connections - 1 leak per 1000 feet of pipe | Pipe Break - 1 break per 1000 feet of pipe |  |  |  | 1 | 1 |  |  |  | 1.5 | 2.6 |  |  |  | 0.4 | 0.4 |  |  |  | NO | NO | Marginal | Superior | Marginal | Marginal | Retighten flange bolts at leaking joints. | Replace 20 foot sections of pipe where breaks occur |  |  |  | NO | NO |  |  |  | NO | YES |  |  |  | Not Applicable | 10 SF |  |  |  | 0 | 0 | 0.05 | 0.5 | [6 empty] | 0 | 0 | 0% | 0 | [6 empty] | NO | NO |  |  |  | 0 | 0% |  |  |  | 0 | 0 |  |  |  | None | Not Given | By ATC | By ATC | Not Given | none | none |  |  |  | None | Not Given | By User | By User | Not Given | none | none |  |  |  | Yes | None | YES
D206 | D2061.023a Steam Piping - Large Diameter Welded Steel - (greater than 2.5 inches in diameter), SDC D, E, or F, PIPING FRAGILITY | D2061.023a | Steam Piping - Large Diameter Welded Steel - (greater than 2.5 inches in diameter), SDC D, E, or F, PIPING FRAGILITY | Costing based upon 1000 ft segments of pipe, pipe greater than 2.5 inches in diameter | Normal | SDC D, E, F (high seismic design) | Each | Each | Peak Floor Acceleration | g | 2 | DS1 | DS2 |  |  |  | Sequential | Sequential |  |  |  | Seq(DS1,DS2) | 428 | LF 1000 | NO | NO | Minor leakage at flange connections - 1 leak per 1000 feet of pipe | Pipe Break - 1 break per 1000 feet of pipe |  |  |  | 1 | 1 |  |  |  | 2.25 | 4.1 |  |  |  | Not Specified | Not Specified |  |  |  | Not Specified | Not Specified |  |  |  | 0.4 | 0.4 |  |  |  | NO | NO | Marginal | Superior | Marginal | Marginal | Retighten flange bolts at leaking joints. | Replace 20 foot sections of pipe where breaks occur |  |  |  | NO | NO |  |  |  | NO | YES |  |  |  | Not Applicable | 10 SF |  |  |  | 0% | 0 | 5% | 0.5 | [6 empty] | 0% | 0 | 0% | 0 | [6 empty] | NO | NO |  |  |  | 0% | 0% |  |  |  | 0 | 0 |  |  |  | None | Not Given | By User | By User | Not Given | none | none |  |  |  | Yes | None | YES
D206 | D2061.023b Steam Piping - Large Diameter Welded Steel - (greater than 2.5 inches in diameter), SDC D, E, or F, BRACING FRAGILITY | D2061.023b | Steam Piping - Large Diameter Welded Steel - (greater than 2.5 inches in diameter), SDC D, E, or F, BRACING FRAGILITY | Costing based upon 1000 ft segments of pipe, pipe greater than 2.5 inches in diameter | Normal | SDC D, E, F (high seismic design) | Each | Each | Peak Floor Acceleration | g | 2 | DS1 | DS2 |  |  |  | Sequential | Sequential |  |  |  | Seq(DS1,DS2) | 429 | LF 1000 | NO | NO | Lateral Brace Failure - 1 failure per 1000 feet of pipe | Vertical Brace Failure - 1 failure per 1000 feet of pipe |  |  |  | 1 | 1 |  |  |  | 1.5 | 2.25 |  |  |  | Not Specified | Not Specified |  |  |  | Not Specified | Not Specified |  |  |  | 0.4 | 0.4 |  |  |  | NO | NO | Marginal | Superior | Marginal | Marginal | Replace failed lateral braces. | Replace failed vertical braces |  |  |  | NO | NO |  |  |  | NO | NO |  |  |  | Not Applicable | Not Applicable |  |  |  | 0% | 0 | 0% | 0 | [6 empty] | 0% | 0 | 0% | 0 | [6 empty] | NO | NO |  |  |  | 0% | 0% |  |  |  | 0 | 0 |  |  |  | None | Not Given | By User | By User | Not Given | none | none |  |  |  | Yes | None | YES
D206 | D2061.024a Steam Piping - Large Diameter Welded Steel - (greater than 2.5 inches in diameter), SDC D, E, or F (OSHPD or sim), PIPING FRAGILITY | D2061.024a | Steam Piping - Large Diameter Welded Steel - (greater than 2.5 inches in diameter), SDC D, E, or F (OSHPD or sim), PIPING FRAGILITY | Costing based upon 1000 ft segments of pipe, pipe greater than 2.5 inches in diameter | Special Regulation (e.g. OSHPD) for Piping Installations | SDC D, E, F (high seismic design) | Each | Each | Peak Floor Acceleration | g | 2 | DS1 | DS2 |  |  |  | Sequential | Sequential |  |  |  | Seq(DS1,DS2) | 430 | LF 1000 | NO | NO | Minor leakage at flange connections - 1 leak per 1000 feet of pipe | Pipe Break - 1 break per 1000 feet of pipe |  |  |  | 0.5 | 1 |  |  |  | 2.25 | 4.1 |  |  |  | Not Specified | Not Specified |  |  |  | Not Specified | Not Specified |  |  |  | 0.4 | 0.4 |  |  |  | NO | NO | Marginal | Superior | Marginal | Marginal | Retighten flange bolts at leaking joints. | Replace 20 foot sections of pipe where breaks occur |  |  |  | NO | NO |  |  |  | NO | YES |  |  |  | Not Applicable | 10 SF |  |  |  | 0% | 0 | 5% | 0.5 | [6 empty] | 0% | 0 | 0% | 0 | [6 empty] | NO | NO |  |  |  | 0% | 0% |  |  |  | 0 | 0 |  |  |  | None | Not Given | By User | By User | Not Given | none | none |  |  |  | Yes | None | YES
D206 | D2061.024b Steam Piping - Large Diameter Welded Steel - (greater than 2.5 inches in diameter), SDC D, E, or F (OSHPD or sim), BRACING FRAGILITY | D2061.024b | Steam Piping - Large Diameter Welded Steel - (greater than 2.5 inches in diameter), SDC D, E, or F (OSHPD or sim), BRACING FRAGILITY | Costing based upon 1000 ft segments of pipe, pipe greater than 2.5 inches in diameter | Special Regulation (e.g. OSHPD) for Piping Installations | SDC D, E, F (high seismic design) | Each | Each | Peak Floor Acceleration | g | 2 | DS1 | DS2 |  |  |  | Sequential | Sequential |  |  |  | Seq(DS1,DS2) | 431 | LF 1000 | NO | NO | Lateral Brace Failure - 1 failure per 1000 feet of pipe | Vertical Brace Failure - 1 failure per 1000 feet of pipe |  |  |  | 1 | 0.5 |  |  |  | 1.5 | 2.25 |  |  |  | Not Specified | Not Specified |  |  |  | Not Specified | Not Specified |  |  |  | 0.4 | 0.4 |  |  |  | NO | NO | Marginal | Superior | Marginal | Marginal | Replace failed lateral braces. | Replace failed vertical braces |  |  |  | NO | NO |  |  |  | NO | NO |  |  |  | Not Applicable | Not Applicable |  |  |  | 0% | 0 | 0% | 0 | [6 empty] | 0% | 0 | 0% | 0 | [6 empty] | NO | NO |  |  |  | 0% | 0% |  |  |  | 0 | 0 |  |  |  | None | Not Given | By User | By User | Not Given | none | none |  |  |  | Yes | None | YES
D303 | D3031.011a Chiller - Capacity: < 100 Ton - Unanchored equipment that is not vibration isolated - Equipment fragility only | D3031.011a | Chiller - Capacity: < 100 Ton - Unanchored equipment that is not vibration isolated - Equipment fragility only | Costing is per unit and is based upon 75 Ton. | Normal - Not designed for seismic loads | Unanchored equipment that is not vibration isolated | Each | Each | Peak Floor Acceleration | g | 1 | DS1 |  |  |  |  | Sequential |  |  |  |  | Seq(DS1) | 432 | TN 75 | YES | BLDG | Damaged, inoperative |  |  |  |  | 1 |  |  |  |  | 0.2 |  |  |  |  | 0.4 |  |  |  |  | 0.1 |  |  |  |  | 0.4 |  |  |  |  | NO | NO | Average | Average | Superior | Superior | Repair chiller and attached piping. |  |  |  |  | NO |  |  |  |  | NO |  |  |  |  | Not Applicable |  |  |  |  | 0% | 0 | [8 empty] | 0% | 0 | [8 empty] | NO |  |  |  |  | 0% |  |  |  |  | 0 |  |  |  |  | None | Not Given | By User | By User | Not Given | none |  |  |  |  | No | None | YES
D303 | D3031.011b Chiller - Capacity: 100 to <350 Ton - Unanchored equipment that is not vibration isolated - Equipment fragility only | D3031.011b | Chiller - Capacity: 100 to <350 Ton - Unanchored equipment that is not vibration isolated - Equipment fragility only | Costing is per unit and is based upon 250 Ton. | Normal - Not designed for seismic loads | Unanchored equipment that is not vibration isolated | Each | Each | Peak Floor Acceleration | g | 1 | DS1 |  |  |  |  | Sequential |  |  |  |  | Seq(DS1) | 433 | TN 250 | YES | BLDG | Damaged, inoperative |  |  |  |  | 1 |  |  |  |  | 0.2 |  |  |  |  | 0.4 |  |  |  |  | 0.1 |  |  |  |  | 0.4 |  |  |  |  | NO | NO | Average | Average | Superior | Superior | Repair chiller and attached piping. |  |  |  |  | YES |  |  |  |  | NO |  |  |  |  | Not Applicable |  |  |  |  | 0% | 0 | [8 empty] | 0% | 0 | [8 empty] | NO |  |  |  |  | 0% |  |  |  |  | 0 |  |  |  |  | None | Not Given | By User | By User | Not Given | none |  |  |  |  | No | None | YES
D303 | D3031.011c Chiller - Capacity: 350 to <750 Ton - Unanchored equipment that is not vibration isolated - Equipment fragility only | D3031.011c | Chiller - Capacity: 350 to <750 Ton - Unanchored equipment that is not vibration isolated - Equipment fragility only | Costing is per unit and is based upon 500 Ton. | Normal - Not designed for seismic loads | Unanchored equipment that is not vibration isolated | Each | Each | Peak Floor Acceleration | g | 1 | DS1 |  |  |  |  | Sequential |  |  |  |  | Seq(DS1) | 434 | TN 500 | YES | BLDG | Damaged, inoperative |  |  |  |  | 1 |  |  |  |  | 0.2 |  |  |  |  | 0.4 |  |  |  |  | 0.1 |  |  |  |  | 0.4 |  |  |  |  | NO | NO | Average | Average | Superior | Superior | Repair chiller and attached piping. |  |  |  |  | YES |  |  |  |  | NO |  |  |  |  | Not Applicable |  |  |  |  | 0% | 0 | [8 empty] | 0% | 0 | [8 empty] | NO |  |  |  |  | 0% |  |  |  |  | 0 |  |  |  |  | None | Not Given | By User | By User | Not Given | none |  |  |  |  | No | None | YES
D303 | D3031.011d Chiller - Capacity: 750 to <1000 Ton - Unanchored equipment that is not vibration isolated - Equipment fragility only | D3031.011d | Chiller - Capacity: 750 to <1000 Ton - Unanchored equipment that is not vibration isolated - Equipment fragility only | Costing is per unit and is based upon 850 Ton. | Normal - Not designed for seismic loads | Unanchored equipment that is not vibration isolated | Each | Each | Peak Floor Acceleration | g | 1 | DS1 |  |  |  |  | Sequential |  |  |  |  | Seq(DS1) | 435 | TN 850 | YES | BLDG | Damaged, inoperative |  |  |  |  | 1 |  |  |  |  | 0.2 |  |  |  |  | 0.4 |  |  |  |  | 0.1 |  |  |  |  | 0.4 |  |  |  |  | NO | NO | Average | Average | Superior | Superior | Repair chiller and attached piping. |  |  |  |  | YES |  |  |  |  | NO |  |  |  |  | Not Applicable |  |  |  |  | 0% | 0 | [8 empty] | 0% | 0 | [8 empty] | NO |  |  |  |  | 0% |  |  |  |  | 0 |  |  |  |  | None | Not Given | By User | By User | Not Given | none |  |  |  |  | No | None | YES
D303 | D3031.012a Chiller - Capacity: < 100 Ton - Vibration isolated equipment that is not snubbed or restrained - Anchorage fragility only | D3031.012a | Chiller - Capacity: < 100 Ton - Vibration isolated equipment that is not snubbed or restrained - Anchorage fragility only | Costing is per unit and is based upon 75 Ton. | Normal - Not designed for seismic loads | Vibration isolated equipment that is not snubbed or restrained | Each | Each | Peak Floor Acceleration | g | 2 | DS1 | DS2 |  |  |  | Mutually Exclusive | Mutually Exclusive |  |  |  | MutEx(DS1,DS2) | 436 | TN 75 | YES | BLDG | Anchorage failure. | Anchorage failure & Equipment damaged beyond repair. |  |  |  | 0.7 | 0.3 |  |  |  | By User | By User |  |  |  | User to Calculate | User to Calculate |  |  |  | User to Calculate | User to Calculate |  |  |  | By User | By User |  |  |  | NO | NO | Average | Average | Superior | Superior | Repair anchorage and concrete pad and remount equipment. | Replace equipment including attached utilities in addition to repairing anchorage and concrete pad. |  |  |  | NO | YES |  |  |  | NO | NO |  |  |  | Not Applicable | Not Applicable |  |  |  | 0% | 0 | 0% | 0 | [6 empty] | 0% | 0 | 0% | 0 | [6 empty] | NO | NO |  |  |  | 0% | 0% |  |  |  | 0 | 0 |  |  |  | User to provide median demand and dispersion values. The values listed are default PACT values and do not represent the response of this component. | Not Given | By User | By User | Not Given | none | none |  |  |  | No | None | YES
D303 | D3031.012b Chiller - Capacity: < 100 Ton - Vibration isolated equipment that is not snubbed or restrained - Equipment fragility only | D3031.012b | Chiller - Capacity: < 100 Ton - Vibration isolated equipment that is not snubbed or restrained - Equipment fragility only | Costing is per unit and is based upon 75 Ton. | Normal - Not designed for seismic loads | Vibration isolated equipment that is not snubbed or restrained | Each | Each | Peak Floor Acceleration | g | 1 | DS1 |  |  |  |  | Sequential |  |  |  |  | Seq(DS1) | 437 | TN 75 | YES | BLDG | Damaged, inoperative but anchorage is OK. |  |  |  |  | 1 |  |  |  |  | 0.43 |  |  |  |  | 0.6 |  |  |  |  | 0.1 |  |  |  |  | 0.6 |  |  |  |  | NO | NO | Average | Average | Superior | Superior | Repair chiller and attached piping. |  |  |  |  | NO |  |  |  |  | NO |  |  |  |  | Not Applicable |  |  |  |  | 0% | 0 | [8 empty] | 0% | 0 | [8 empty] | NO |  |  |  |  | 0% |  |  |  |  | 0 |  |  |  |  | None | Not Given | By User | By User | Not Given | none |  |  |  |  | No | None | YES
D303 | D3031.012c Chiller - Capacity: < 100 Ton - Vibration isolated equipment that is not snubbed or restrained - Combined anchorage/isolator & equipment fragility | D3031.012c | Chiller - Capacity: < 100 Ton - Vibration isolated equipment that is not snubbed or restrained - Combined anchorage/isolator & equipment fragility | Costing is per unit and is based upon 75 Ton. | Normal - Not designed for seismic loads | Vibration isolated equipment that is not snubbed or restrained | Each | Each | Peak Floor Acceleration | g | 3 | DS1 | DS2 | DS3 |  |  | Mutually Exclusive | Mutually Exclusive | Mutually Exclusive |  |  | MutEx(DS1,DS2,DS3) | 438 | TN 75 | YES | BLDG | Anchorage failure. | Anchorage failure & Equipment damaged beyond repair. | Damaged, Inoperative but anchorage is OK |  |  | 0.35 | 0.15 | 0.5 |  |  | By User | By User | By User |  |  | User to Calculate | User to Calculate | User to Calculate |  |  | User to Calculate | User to Calculate | User to Calculate |  |  | By User | By User | By User |  |  | NO | NO | Average | Average | Superior | Superior | Repair anchorage and concrete pad and remount equipment. | Replace equipment including attached utilities in addition to repairing anchorage and concrete pad. | Repair chiller and attached piping. |  |  | NO | YES | NO |  |  | NO | NO | NO |  |  | Not Applicable | Not Applicable | Not Applicable |  |  | 0% | 0 | 0% | 0 | 0% | 0 | 0% |  |  |  | 0% | 0 | 0% | 0 | 0% | 0 |  |  |  |  | NO | NO | NO |  |  | 0% | 0% | 0% |  |  | 0 | 0 | 0 |  |  | User to provide median demand and dispersion values. The values listed are default PACT values and do not represent the response of this component. | Not Given | By User | By User | Not Given | none | none | none |  |  | No | None | YES
D303 | D3031.012d Chiller - Capacity: 100 to <350 Ton - Vibration isolated equipment that is not snubbed or restrained - Anchorage fragility only | D3031.012d | Chiller - Capacity: 100 to <350 Ton - Vibration isolated equipment that is not snubbed or restrained - Anchorage fragility only | Costing is per unit and is based upon 250 Ton. | Normal - Not designed for seismic loads | Vibration isolated equipment that is not snubbed or restrained | Each | Each | Peak Floor Acceleration | g | 2 | DS1 | DS2 |  |  |  | Mutually Exclusive | Mutually Exclusive |  |  |  | MutEx(DS1,DS2) | 439 | TN 250 | YES | BLDG | Anchorage failure. | Anchorage failure & Equipment damaged beyond repair. |  |  |  | 0.7 | 0.3 |  |  |  | By User | By User |  |  |  | User to Calculate | User to Calculate |  |  |  | User to Calculate | User to Calculate |  |  |  | By User | By User |  |  |  | NO | NO | Average | Average | Superior | Superior | Repair anchorage and concrete pad and remount equipment. | Replace equipment including attached utilities in addition to repairing anchorage and concrete pad. |  |  |  | YES | YES |  |  |  | NO | NO |  |  |  | Not Applicable | Not Applicable |  |  |  | 0% | 0 | 0% | 0 | [6 empty] | 0% | 0 | 0% | 0 | [6 empty] | NO | NO |  |  |  | 0% | 0% |  |  |  | 0 | 0 |  |  |  | User to provide median demand and dispersion values. The values listed are default PACT values and do not represent the response of this component. | Not Given | By User | By User | Not Given | none | none |  |  |  | No | None | YES
D303 | D3031.012e Chiller - Capacity: 100 to <350 Ton - Vibration isolated equipment that is not snubbed or restrained - Equipment fragility only | D3031.012e | Chiller - Capacity: 100 to <350 Ton - Vibration isolated equipment that is not snubbed or restrained - Equipment fragility only | Costing is per unit and is based upon 250 Ton. | Normal - Not designed for seismic loads | Vibration isolated equipment that is not snubbed or restrained | Each | Each | Peak Floor Acceleration | g | 1 | DS1 |  |  |  |  | Sequential |  |  |  |  | Seq(DS1) | 440 | TN 250 | YES | BLDG | Damaged, inoperative but anchorage is OK. |  |  |  |  | 1 |  |  |  |  | 0.43 |  |  |  |  | 0.6 |  |  |  |  | 0.1 |  |  |  |  | 0.6 |  |  |  |  | NO | NO | Average | Average | Superior | Superior | Repair chiller and attached piping. |  |  |  |  | YES |  |  |  |  | NO |  |  |  |  | Not Applicable |  |  |  |  | 0% | 0 | [8 empty] | 0% | 0 | [8 empty] | NO |  |  |  |  | 0% |  |  |  |  | 0 |  |  |  |  | None | Not Given | By User | By User | Not Given | none |  |  |  |  | No | None | YES
D303 | D3031.012f Chiller - Capacity: 100 to <350 Ton - Vibration isolated equipment that is not snubbed or restrained - Combined anchorage/isolator & equipment fragility | D3031.012f | Chiller - Capacity: 100 to <350 Ton - Vibration isolated equipment that is not snubbed or restrained - Combined anchorage/isolator & equipment fragility | Costing is per unit and is based upon 250 Ton. | Normal - Not designed for seismic loads | Vibration isolated equipment that is not snubbed or restrained | Each | Each | Peak Floor Acceleration | g | 3 | DS1 | DS2 | DS3 |  |  | Mutually Exclusive | Mutually Exclusive | Mutually Exclusive |  |  | MutEx(DS1,DS2,DS3) | 441 | TN 250 | YES | BLDG | Anchorage failure. | Anchorage failure & Equipment damaged beyond repair. | Damaged, Inoperative but anchorage is OK |  |  | 0.35 | 0.15 | 0.5 |  |  | By User | By User | By User |  |  | User to Calculate | User to Calculate | User to Calculate |  |  | User to Calculate | User to Calculate | User to Calculate |  |  | By User | By User | By User |  |  | NO | NO | Average | Average | Superior | Superior | Repair anchorage and concrete pad and remount equipment. | Replace equipment including attached utilities in addition to repairing anchorage and concrete pad. | Repair chiller and attached piping. |  |  | YES | YES | YES |  |  | NO | NO | NO |  |  | Not Applicable | Not Applicable | Not Applicable |  |  | 0% | 0 | 0% | 0 | 0% | 0 | 0% |  |  |  | 0% | 0 | 0% | 0 | 0% | 0 |  |  |  |  | NO | NO | NO |  |  | 0% | 0% | 0% |  |  | 0 | 0 | 0 |  |  | User to provide median demand and dispersion values. The values listed are default PACT values and do not represent the response of this component. | Not Given | By User | By User | Not Given | none | none | none |  |  | No | None | YES
D303 | D3031.012g Chiller - Capacity: 350 to <750 Ton - Vibration isolated equipment that is not snubbed or restrained - Anchorage fragility only | D3031.012g | Chiller - Capacity: 350 to <750 Ton - Vibration isolated equipment that is not snubbed or restrained - Anchorage fragility only | Costing is per unit and is based upon 500 Ton. | Normal - Not designed for seismic loads | Vibration isolated equipment that is not snubbed or restrained | Each | Each | Peak Floor Acceleration | g | 2 | DS1 | DS2 |  |  |  | Mutually Exclusive | Mutually Exclusive |  |  |  | MutEx(DS1,DS2) | 442 | TN 500 | YES | BLDG | Anchorage failure. | Anchorage failure & Equipment damaged beyond repair. |  |  |  | 0.7 | 0.3 |  |  |  | By User | By User |  |  |  | User to Calculate | User to Calculate |  |  |  | User to Calculate | User to Calculate |  |  |  | By User | By User |  |  |  | NO | NO | Average | Average | Superior | Superior | Repair anchorage and concrete pad and remount equipment. | Replace equipment including attached utilities in addition to repairing anchorage and concrete pad. |  |  |  | YES | YES |  |  |  | NO | NO |  |  |  | Not Applicable | Not Applicable |  |  |  | 0% | 0 | 0% | 0 | [6 empty] | 0% | 0 | 0% | 0 | [6 empty] | NO | NO |  |  |  | 0% | 0% |  |  |  | 0 | 0 |  |  |  | User to provide median demand and dispersion values. The values listed are default PACT values and do not represent the response of this component. | Not Given | By User | By User | Not Given | none | none |  |  |  | No | None | YES
D303 | D3031.012h Chiller - Capacity: 350 to <750 Ton - Vibration isolated equipment that is not snubbed or restrained - Equipment fragility only | D3031.012h | Chiller - Capacity: 350 to <750 Ton - Vibration isolated equipment that is not snubbed or restrained - Equipment fragility only | Costing is per unit and is based upon 500 Ton. | Normal - Not designed for seismic loads | Vibration isolated equipment that is not snubbed or restrained | Each | Each | Peak Floor Acceleration | g | 1 | DS1 |  |  |  |  | Sequential |  |  |  |  | Seq(DS1) | 443 | TN 500 | YES | BLDG | Damaged, inoperative but anchorage is OK. |  |  |  |  | 1 |  |  |  |  | 0.43 |  |  |  |  | 0.6 |  |  |  |  | 0.1 |  |  |  |  | 0.6 |  |  |  |  | NO | NO | Average | Average | Superior | Superior | Repair chiller and attached piping. |  |  |  |  | YES |  |  |  |  | NO |  |  |  |  | Not Applicable |  |  |  |  | 0% | 0 | [8 empty] | 0% | 0 | [8 empty] | NO |  |  |  |  | 0% |  |  |  |  | 0 |  |  |  |  | None | Not Given | By User | By User | Not Given | none |  |  |  |  | No | None | YES
D303 | D3031.012i Chiller - Capacity: 350 to <750 Ton - Vibration isolated equipment that is not snubbed or restrained - Combined anchorage/isolator & equipment fragility | D3031.012i | Chiller - Capacity: 350 to <750 Ton - Vibration isolated equipment that is not snubbed or restrained - Combined anchorage/isolator & equipment fragility | Costing is per unit and is based upon 500 Ton. | Normal - Not designed for seismic loads | Vibration isolated equipment that is not snubbed or restrained | Each | Each | Peak Floor Acceleration | g | 3 | DS1 | DS2 | DS3 |  |  | Mutually Exclusive | Mutually Exclusive | Mutually Exclusive |  |  | MutEx(DS1,DS2,DS3) | 444 | TN 500 | YES | BLDG | Anchorage failure. | Anchorage failure & Equipment damaged beyond repair. | Damaged, Inoperative but anchorage is OK |  |  | 0.35 | 0.15 | 0.5 |  |  | By User | By User | By User |  |  | User to Calculate | User to Calculate | User to Calculate |  |  | User to Calculate | User to Calculate | User to Calculate |  |  | By User | By User | By User |  |  | NO | NO | Average | Average | Superior | Superior | Repair anchorage and concrete pad and remount equipment. | Replace equipment including attached utilities in addition to repairing anchorage and concrete pad. | Repair chiller and attached piping. |  |  | YES | YES | YES |  |  | NO | NO | NO |  |  | Not Applicable | Not Applicable | Not Applicable |  |  | 0% | 0 | 0% | 0 | 0% | 0 | 0% |  |  |  | 0% | 0 | 0% | 0 | 0% | 0 |  |  |  |  | NO | NO | NO |  |  | 0% | 0% | 0% |  |  | 0 | 0 | 0 |  |  | User to provide median demand and dispersion values. The values listed are default PACT values and do not represent the response of this component. | Not Given | By User | By User | Not Given | none | none | none |  |  | No | None | YES
D303 | D3031.012j Chiller - Capacity: 750 to <1000 Ton - Vibration isolated equipment that is not snubbed or restrained - Anchorage fragility only | D3031.012j | Chiller - Capacity: 750 to <1000 Ton - Vibration isolated equipment that is not snubbed or restrained - Anchorage fragility only | Costing is per unit and is based upon 850 Ton. | Normal - Not designed for seismic loads | Vibration isolated equipment that is not snubbed or restrained | Each | Each | Peak Floor Acceleration | g | 2 | DS1 | DS2 |  |  |  | Mutually Exclusive | Mutually Exclusive |  |  |  | MutEx(DS1,DS2) | 445 | TN 850 | YES | BLDG | Anchorage failure. | Anchorage failure & Equipment damaged beyond repair. |  |  |  | 0.7 | 0.3 |  |  |  | By User | By User |  |  |  | User to Calculate | User to Calculate |  |  |  | User to Calculate | User to Calculate |  |  |  | By User | By User |  |  |  | NO | NO | Average | Average | Superior | Superior | Repair anchorage and concrete pad and remount equipment. | Replace equipment including attached utilities in addition to repairing anchorage and concrete pad. |  |  |  | YES | YES |  |  |  | NO | NO |  |  |  | Not Applicable | Not Applicable |  |  |  | 0% | 0 | 0% | 0 | [6 empty] | 0% | 0 | 0% | 0 | [6 empty] | NO | NO |  |  |  | 0% | 0% |  |  |  | 0 | 0 |  |  |  | User to provide median demand and dispersion values. The values listed are default PACT values and do not represent the response of this component. | Not Given | By User | By User | Not Given | none | none |  |  |  | No | None | YES
D303 | D3031.012k Chiller - Capacity: 750 to <1000 Ton - Vibration isolated equipment that is not snubbed or restrained - Equipment fragility only | D3031.012k | Chiller - Capacity: 750 to <1000 Ton - Vibration isolated equipment that is not snubbed or restrained - Equipment fragility only | Costing is per unit and is based upon 850 Ton. | Normal - Not designed for seismic loads | Vibration isolated equipment that is not snubbed or restrained | Each | Each | Peak Floor Acceleration | g | 1 | DS1 |  |  |  |  | Sequential |  |  |  |  | Seq(DS1) | 446 | TN 850 | YES | BLDG | Damaged, inoperative but anchorage is OK. |  |  |  |  | 1 |  |  |  |  | 0.43 |  |  |  |  | 0.6 |  |  |  |  | 0.1 |  |  |  |  | 0.6 |  |  |  |  | NO | NO | Average | Average | Superior | Superior | Repair chiller and attached piping. |  |  |  |  | YES |  |  |  |  | NO |  |  |  |  | Not Applicable |  |  |  |  | 0% | 0 | [8 empty] | 0% | 0 | [8 empty] | NO |  |  |  |  | 0% |  |  |  |  | 0 |  |  |  |  | None | Not Given | By User | By User | Not Given | none |  |  |  |  | No | None | YES
D303 | D3031.012l Chiller - Capacity: 750 to <1000 Ton - Vibration isolated equipment that is not snubbed or restrained - Combined anchorage/isolator & equipment fragility | D3031.012l | Chiller - Capacity: 750 to <1000 Ton - Vibration isolated equipment that is not snubbed or restrained - Combined anchorage/isolator & equipment fragility | Costing is per unit and is based upon 850 Ton. | Normal - Not designed for seismic loads | Vibration isolated equipment that is not snubbed or restrained | Each | Each | Peak Floor Acceleration | g | 3 | DS1 | DS2 | DS3 |  |  | Mutually Exclusive | Mutually Exclusive | Mutually Exclusive |  |  | MutEx(DS1,DS2,DS3) | 447 | TN 850 | YES | BLDG | Anchorage failure. | Anchorage failure & Equipment damaged beyond repair. | Damaged, Inoperative but anchorage is OK |  |  | 0.35 | 0.15 | 0.5 |  |  | By User | By User | By User |  |  | User to Calculate | User to Calculate | User to Calculate |  |  | User to Calculate | User to Calculate | User to Calculate |  |  | By User | By User | By User |  |  | NO | NO | Average | Average | Superior | Superior | Repair anchorage and concrete pad and remount equipment. | Replace equipment including attached utilities in addition to repairing anchorage and concrete pad. | Repair chiller and attached piping. |  |  | YES | YES | YES |  |  | NO | NO | NO |  |  | Not Applicable | Not Applicable | Not Applicable |  |  | 0% | 0 | 0% | 0 | 0% | 0 | 0% |  |  |  | 0% | 0 | 0% | 0 | 0% | 0 |  |  |  |  | NO | NO | NO |  |  | 0% | 0% | 0% |  |  | 0 | 0 | 0 |  |  | User to provide median demand and dispersion values. The values listed are default PACT values and do not represent the response of this component. | Not Given | By User | By User | Not Given | none | none | none |  |  | No | None | YES
D303 | D3031.013a Chiller - Capacity: < 100 Ton - Equipment that is either hard anchored or is vibration isolated with seismic snubbers/restraints - Anchorage fragility only | D3031.013a | Chiller - Capacity: < 100 Ton - Equipment that is either hard anchored or is vibration isolated with seismic snubbers/restraints - Anchorage fragility only | Costing is per unit and is based upon 75 Ton. | Normal - Designed for seismic loads but no special seismic certification | Equipment that is either hard anchored or is vibration isolated with seismic snubbers/restraints | Each | Each | Peak Floor Acceleration | g | 2 | DS1 | DS2 |  |  |  | Mutually Exclusive | Mutually Exclusive |  |  |  | MutEx(DS1,DS2) | 448 | TN 75 | YES | BLDG | Anchorage failure. | Anchorage failure & Equipment damaged beyond repair. |  |  |  | 0.7 | 0.3 |  |  |  | By User | By User |  |  |  | User to Calculate | User to Calculate |  |  |  | User to Calculate | User to Calculate |  |  |  | By User | By User |  |  |  | NO | NO | Average | Average | Superior | Superior | Repair anchorage and concrete pad and remount equipment. | Replace equipment including attached utilities in addition to repairing anchorage and concrete pad. |  |  |  | NO | YES |  |  |  | NO | NO |  |  |  | Not Applicable | Not Applicable |  |  |  | 0% | 0 | 0% | 0 | [6 empty] | 0% | 0 | 0% | 0 | [6 empty] | NO | NO |  |  |  | 0% | 0% |  |  |  | 0 | 0 |  |  |  | User to provide median demand and dispersion values. The values listed are default PACT values and do not represent the response of this component. | Not Given | By User | By User | Not Given | D3031.013a-DS1-1.JPG | none |  |  |  | No | None | YES
D303 | D3031.013b Chiller - Capacity: < 100 Ton - Equipment that is either hard anchored or is vibration isolated with seismic snubbers/restraints - Equipment fragility only | D3031.013b | Chiller - Capacity: < 100 Ton - Equipment that is either hard anchored or is vibration isolated with seismic snubbers/restraints - Equipment fragility only | Costing is per unit and is based upon 75 Ton. | Normal - Designed for seismic loads but no special seismic certification | Equipment that is either hard anchored or is vibration isolated with seismic snubbers/restraints | Each | Each | Peak Floor Acceleration | g | 1 | DS1 |  |  |  |  | Sequential |  |  |  |  | Seq(DS1) | 449 | TN 75 | YES | BLDG | Damaged, inoperative but anchorage is OK. |  |  |  |  | 1 |  |  |  |  | 0.72 |  |  |  |  | 0.2 |  |  |  |  | 0.1 |  |  |  |  | 0.2 |  |  |  |  | NO | NO | Average | Average | Superior | Superior | Repair chiller and attached piping. |  |  |  |  | NO |  |  |  |  | NO |  |  |  |  | Not Applicable |  |  |  |  | 0% | 0 | [8 empty] | 0% | 0 | [8 empty] | NO |  |  |  |  | 0% |  |  |  |  | 0 |  |  |  |  | None | Not Given | By User | By User | Not Given | D3031.013a-DS1-1.JPG |  |  |  |  | No | None | YES
D303 | D3031.013c Chiller - Capacity: < 100 Ton - Equipment that is either hard anchored or is vibration isolated with seismic snubbers/restraints - Combined anchorage/isolator & equipment fragility | D3031.013c | Chiller - Capacity: < 100 Ton - Equipment that is either hard anchored or is vibration isolated with seismic snubbers/restraints - Combined anchorage/isolator & equipment fragility | Costing is per unit and is based upon 75 Ton. | Normal - Designed for seismic loads but no special seismic certification | Equipment that is either hard anchored or is vibration isolated with seismic snubbers/restraints | Each | Each | Peak Floor Acceleration | g | 3 | DS1 | DS2 | DS3 |  |  | Mutually Exclusive | Mutually Exclusive | Mutually Exclusive |  |  | MutEx(DS1,DS2,DS3) | 450 | TN 75 | YES | BLDG | Anchorage failure. | Anchorage failure & Equipment damaged beyond repair. | Damaged, Inoperative but anchorage is OK |  |  | 0.35 | 0.15 | 0.5 |  |  | By User | By User | By User |  |  | User to Calculate | User to Calculate | User to Calculate |  |  | User to Calculate | User to Calculate | User to Calculate |  |  | By User | By User | By User |  |  | NO | NO | Average | Average | Superior | Superior | Repair anchorage and concrete pad and remount equipment. | Replace equipment including attached utilities in addition to repairing anchorage and concrete pad. | Repair chiller and attached piping. |  |  | NO | YES | NO |  |  | NO | NO | NO |  |  | Not Applicable | Not Applicable | Not Applicable |  |  | 0% | 0 | 0% | 0 | 0% | 0 | 0% |  |  |  | 0% | 0 | 0% | 0 | 0% | 0 |  |  |  |  | NO | NO | NO |  |  | 0% | 0% | 0% |  |  | 0 | 0 | 0 |  |  | User to provide median demand and dispersion values. The values listed are default PACT values and do not represent the response of this component. | Not Given | By User | By User | Not Given | D3031.013a-DS1-1.JPG | none | none |  |  | No | None | YES
D303 | D3031.013d Chiller - Capacity: 100 to <350 Ton - Equipment that is either hard anchored or is vibration isolated with seismic snubbers/restraints - Anchorage fragility only | D3031.013d | Chiller - Capacity: 100 to <350 Ton - Equipment that is either hard anchored or is vibration isolated with seismic snubbers/restraints - Anchorage fragility only | Costing is per unit and is based upon 250 Ton. | Normal - Designed for seismic loads but no special seismic certification | Equipment that is either hard anchored or is vibration isolated with seismic snubbers/restraints | Each | Each | Peak Floor Acceleration | g | 2 | DS1 | DS2 |  |  |  | Mutually Exclusive | Mutually Exclusive |  |  |  | MutEx(DS1,DS2) | 451 | TN 250 | YES | BLDG | Anchorage failure. | Anchorage failure & Equipment damaged beyond repair. |  |  |  | 0.7 | 0.3 |  |  |  | By User | By User |  |  |  | User to Calculate | User to Calculate |  |  |  | User to Calculate | User to Calculate |  |  |  | By User | By User |  |  |  | NO | NO | Average | Average | Superior | Superior | Repair anchorage and concrete pad and remount equipment. | Replace equipment including attached utilities in addition to repairing anchorage and concrete pad. |  |  |  | YES | YES |  |  |  | NO | NO |  |  |  | Not Applicable | Not Applicable |  |  |  | 0% | 0 | 0% | 0 | [6 empty] | 0% | 0 | 0% | 0 | [6 empty] | NO | NO |  |  |  | 0% | 0% |  |  |  | 0 | 0 |  |  |  | User to provide median demand and dispersion values. The values listed are default PACT values and do not represent the response of this component. | Not Given | By User | By User | Not Given | D3031.013a-DS1-1.JPG | none |  |  |  | No | None | YES
D303 | D3031.013e Chiller - Capacity: 100 to <350 Ton - Equipment that is either hard anchored or is vibration isolated with seismic snubbers/restraints - Equipment fragility only | D3031.013e | Chiller - Capacity: 100 to <350 Ton - Equipment that is either hard anchored or is vibration isolated with seismic snubbers/restraints - Equipment fragility only | Costing is per unit and is based upon 250 Ton. | Normal - Designed for seismic loads but no special seismic certification | Equipment that is either hard anchored or is vibration isolated with seismic snubbers/restraints | Each | Each | Peak Floor Acceleration | g | 1 | DS1 |  |  |  |  | Sequential |  |  |  |  | Seq(DS1) | 452 | TN 250 | YES | BLDG | Damaged, inoperative but anchorage is OK. |  |  |  |  | 1 |  |  |  |  | 0.72 |  |  |  |  | 0.2 |  |  |  |  | 0.1 |  |  |  |  | 0.2 |  |  |  |  | NO | NO | Average | Average | Superior | Superior | Repair chiller and attached piping. |  |  |  |  | YES |  |  |  |  | NO |  |  |  |  | Not Applicable |  |  |  |  | 0% | 0 | [8 empty] | 0% | 0 | [8 empty] | NO |  |  |  |  | 0% |  |  |  |  | 0 |  |  |  |  | None | Not Given | By User | By User | Not Given | D3031.013a-DS1-1.JPG |  |  |  |  | No | None | YES
D303 | D3031.013f Chiller - Capacity: 100 to <350 Ton - Equipment that is either hard anchored or is vibration isolated with seismic snubbers/restraints - Combined anchorage/isolator & equipment fragility | D3031.013f | Chiller - Capacity: 100 to <350 Ton - Equipment that is either hard anchored or is vibration isolated with seismic snubbers/restraints - Combined anchorage/isolator & equipment fragility | Costing is per unit and is based upon 250 Ton. | Normal - Designed for seismic loads but no special seismic certification | Equipment that is either hard anchored or is vibration isolated with seismic snubbers/restraints | Each | Each | Peak Floor Acceleration | g | 3 | DS1 | DS2 | DS3 |  |  | Mutually Exclusive | Mutually Exclusive | Mutually Exclusive |  |  | MutEx(DS1,DS2,DS3) | 453 | TN 250 | YES | BLDG | Anchorage failure. | Anchorage failure & Equipment damaged beyond repair. | Damaged, Inoperative but anchorage is OK |  |  | 0.35 | 0.15 | 0.5 |  |  | By User | By User | By User |  |  | User to Calculate | User to Calculate | User to Calculate |  |  | User to Calculate | User to Calculate | User to Calculate |  |  | By User | By User | By User |  |  | NO | NO | Average | Average | Superior | Superior | Repair anchorage and concrete pad and remount equipment. | Replace equipment including attached utilities in addition to repairing anchorage and concrete pad. | Repair chiller and attached piping. |  |  | YES | YES | YES |  |  | NO | NO | NO |  |  | Not Applicable | Not Applicable | Not Applicable |  |  | 0% | 0 | 0% | 0 | 0% | 0 | 0% |  |  |  | 0% | 0 | 0% | 0 | 0% | 0 |  |  |  |  | NO | NO | NO |  |  | 0% | 0% | 0% |  |  | 0 | 0 | 0 |  |  | User to provide median demand and dispersion values. The values listed are default PACT values and do not represent the response of this component. | Not Given | By User | By User | Not Given | D3031.013a-DS1-1.JPG | none | none |  |  | No | None | YES
D303 | D3031.013g Chiller - Capacity: 350 to <750 Ton - Equipment that is either hard anchored or is vibration isolated with seismic snubbers/restraints - Anchorage fragility only | D3031.013g | Chiller - Capacity: 350 to <750 Ton - Equipment that is either hard anchored or is vibration isolated with seismic snubbers/restraints - Anchorage fragility only | Costing is per unit and is based upon 500 Ton. | Normal - Designed for seismic loads but no special seismic certification | Equipment that is either hard anchored or is vibration isolated with seismic snubbers/restraints | Each | Each | Peak Floor Acceleration | g | 2 | DS1 | DS2 |  |  |  | Mutually Exclusive | Mutually Exclusive |  |  |  | MutEx(DS1,DS2) | 454 | TN 500 | YES | BLDG | Anchorage failure. | Anchorage failure & Equipment damaged beyond repair. |  |  |  | 0.7 | 0.3 |  |  |  | By User | By User |  |  |  | User to Calculate | User to Calculate |  |  |  | User to Calculate | User to Calculate |  |  |  | By User | By User |  |  |  | NO | NO | Average | Average | Superior | Superior | Repair anchorage and concrete pad and remount equipment. | Replace equipment including attached utilities in addition to repairing anchorage and concrete pad. |  |  |  | YES | YES |  |  |  | NO | NO |  |  |  | Not Applicable | Not Applicable |  |  |  | 0% | 0 | 0% | 0 | [6 empty] | 0% | 0 | 0% | 0 | [6 empty] | NO | NO |  |  |  | 0% | 0% |  |  |  | 0 | 0 |  |  |  | User to provide median demand and dispersion values. The values listed are default PACT values and do not represent the response of this component. | Not Given | By User | By User | Not Given | D3031.013a-DS1-1.JPG | none |  |  |  | No | None | YES
D303 | D3031.013h Chiller - Capacity: 350 to <750 Ton - Equipment that is either hard anchored or is vibration isolated with seismic snubbers/restraints - Equipment fragility only | D3031.013h | Chiller - Capacity: 350 to <750 Ton - Equipment that is either hard anchored or is vibration isolated with seismic snubbers/restraints - Equipment fragility only | Costing is per unit and is based upon 500 Ton. | Normal - Designed for seismic loads but no special seismic certification | Equipment that is either hard anchored or is vibration isolated with seismic snubbers/restraints | Each | Each | Peak Floor Acceleration | g | 1 | DS1 |  |  |  |  | Sequential |  |  |  |  | Seq(DS1) | 455 | TN 500 | YES | BLDG | Damaged, inoperative but anchorage is OK. |  |  |  |  | 1 |  |  |  |  | 0.72 |  |  |  |  | 0.2 |  |  |  |  | 0.1 |  |  |  |  | 0.2 |  |  |  |  | NO | NO | Average | Average | Superior | Superior | Repair chiller and attached piping. |  |  |  |  | YES |  |  |  |  | NO |  |  |  |  | Not Applicable |  |  |  |  | 0% | 0 | [8 empty] | 0% | 0 | [8 empty] | NO |  |  |  |  | 0% |  |  |  |  | 0 |  |  |  |  | None | Not Given | By User | By User | Not Given | D3031.013a-DS1-1.JPG |  |  |  |  | No | None | YES
D303 | D3031.013i Chiller - Capacity: 350 to <750 Ton - Equipment that is either hard anchored or is vibration isolated with seismic snubbers/restraints - Combined anchorage/isolator & equipment fragility | D3031.013i | Chiller - Capacity: 350 to <750 Ton - Equipment that is either hard anchored or is vibration isolated with seismic snubbers/restraints - Combined anchorage/isolator & equipment fragility | Costing is per unit and is based upon 500 Ton. | Normal - Designed for seismic loads but no special seismic certification | Equipment that is either hard anchored or is vibration isolated with seismic snubbers/restraints | Each | Each | Peak Floor Acceleration | g | 3 | DS1 | DS2 | DS3 |  |  | Mutually Exclusive | Mutually Exclusive | Mutually Exclusive |  |  | MutEx(DS1,DS2,DS3) | 456 | TN 500 | YES | BLDG | Anchorage failure. | Anchorage failure & Equipment damaged beyond repair. | Damaged, Inoperative but anchorage is OK |  |  | 0.35 | 0.15 | 0.5 |  |  | By User | By User | By User |  |  | User to Calculate | User to Calculate | User to Calculate |  |  | User to Calculate | User to Calculate | User to Calculate |  |  | By User | By User | By User |  |  | NO | NO | Average | Average | Superior | Superior | Repair anchorage and concrete pad and remount equipment. | Replace equipment including attached utilities in addition to repairing anchorage and concrete pad. | Repair chiller and attached piping. |  |  | YES | YES | YES |  |  | NO | NO | NO |  |  | Not Applicable | Not Applicable | Not Applicable |  |  | 0% | 0 | 0% | 0 | 0% | 0 | 0% |  |  |  | 0% | 0 | 0% | 0 | 0% | 0 |  |  |  |  | NO | NO | NO |  |  | 0% | 0% | 0% |  |  | 0 | 0 | 0 |  |  | User to provide median demand and dispersion values. The values listed are default PACT values and do not represent the response of this component. | Not Given | By User | By User | Not Given | D3031.013a-DS1-1.JPG | none | none |  |  | No | None | YES
D303 | D3031.013j Chiller - Capacity: 750 to <1000 Ton - Equipment that is either hard anchored or is vibration isolated with seismic snubbers/restraints - Anchorage fragility only | D3031.013j | Chiller - Capacity: 750 to <1000 Ton - Equipment that is either hard anchored or is vibration isolated with seismic snubbers/restraints - Anchorage fragility only | Costing is per unit and is based upon 850 Ton. | Normal - Designed for seismic loads but no special seismic certification | Equipment that is either hard anchored or is vibration isolated with seismic snubbers/restraints | Each | Each | Peak Floor Acceleration | g | 2 | DS1 | DS2 |  |  |  | Mutually Exclusive | Mutually Exclusive |  |  |  | MutEx(DS1,DS2) | 457 | TN 850 | YES | BLDG | Anchorage failure. | Anchorage failure & Equipment damaged beyond repair. |  |  |  | 0.7 | 0.3 |  |  |  | By User | By User |  |  |  | User to Calculate | User to Calculate |  |  |  | User to Calculate | User to Calculate |  |  |  | By User | By User |  |  |  | NO | NO | Average | Average | Superior | Superior | Repair anchorage and concrete pad and remount equipment. | Replace equipment including attached utilities in addition to repairing anchorage and concrete pad. |  |  |  | YES | YES |  |  |  | NO | NO |  |  |  | Not Applicable | Not Applicable |  |  |  | 0% | 0 | 0% | 0 | [6 empty] | 0% | 0 | 0% | 0 | [6 empty] | NO | NO |  |  |  | 0% | 0% |  |  |  | 0 | 0 |  |  |  | User to provide median demand and dispersion values. The values listed are default PACT values and do not represent the response of this component. | Not Given | By User | By User | Not Given | D3031.013a-DS1-1.JPG | none |  |  |  | No | None | YES
D303 | D3031.013k Chiller - Capacity: 750 to <1000 Ton - Equipment that is either hard anchored or is vibration isolated with seismic snubbers/restraints - Equipment fragility only | D3031.013k | Chiller - Capacity: 750 to <1000 Ton - Equipment that is either hard anchored or is vibration isolated with seismic snubbers/restraints - Equipment fragility only | Costing is per unit and is based upon 850 Ton. | Normal - Designed for seismic loads but no special seismic certification | Equipment that is either hard anchored or is vibration isolated with seismic snubbers/restraints | Each | Each | Peak Floor Acceleration | g | 1 | DS1 |  |  |  |  | Sequential |  |  |  |  | Seq(DS1) | 458 | TN 850 | YES | BLDG | Damaged, inoperative but anchorage is OK. |  |  |  |  | 1 |  |  |  |  | 0.72 |  |  |  |  | 0.2 |  |  |  |  | 0.1 |  |  |  |  | 0.2 |  |  |  |  | NO | NO | Average | Average | Superior | Superior | Repair chiller and attached piping. |  |  |  |  | YES |  |  |  |  | NO |  |  |  |  | Not Applicable |  |  |  |  | 0% | 0 | [8 empty] | 0% | 0 | [8 empty] | NO |  |  |  |  | 0% |  |  |  |  | 0 |  |  |  |  | None | Not Given | By User | By User | Not Given | D3031.013a-DS1-1.JPG |  |  |  |  | No | None | YES
D303 | D3031.013l Chiller - Capacity: 750 to <1000 Ton - Equipment that is either hard anchored or is vibration isolated with seismic snubbers/restraints - Combined anchorage/isolator & equipment fragility | D3031.013l | Chiller - Capacity: 750 to <1000 Ton - Equipment that is either hard anchored or is vibration isolated with seismic snubbers/restraints - Combined anchorage/isolator & equipment fragility | Costing is per unit and is based upon 850 Ton. | Normal - Designed for seismic loads but no special seismic certification | Equipment that is either hard anchored or is vibration isolated with seismic snubbers/restraints | Each | Each | Peak Floor Acceleration | g | 3 | DS1 | DS2 | DS3 |  |  | Mutually Exclusive | Mutually Exclusive | Mutually Exclusive |  |  | MutEx(DS1,DS2,DS3) | 459 | TN 850 | YES | BLDG | Anchorage failure. | Anchorage failure & Equipment damaged beyond repair. | Damaged, Inoperative but anchorage is OK |  |  | 0.35 | 0.15 | 0.5 |  |  | By User | By User | By User |  |  | User to Calculate | User to Calculate | User to Calculate |  |  | User to Calculate | User to Calculate | User to Calculate |  |  | By User | By User | By User |  |  | NO | NO | Average | Average | Superior | Superior | Repair anchorage and concrete pad and remount equipment. | Replace equipment including attached utilities in addition to repairing anchorage and concrete pad. | Repair chiller and attached piping. |  |  | YES | YES | YES |  |  | NO | NO | NO |  |  | Not Applicable | Not Applicable | Not Applicable |  |  | 0% | 0 | 0% | 0 | 0% | 0 | 0% |  |  |  | 0% | 0 | 0% | 0 | 0% | 0 |  |  |  |  | NO | NO | NO |  |  | 0% | 0% | 0% |  |  | 0 | 0 | 0 |  |  | User to provide median demand and dispersion values. The values listed are default PACT values and do not represent the response of this component. | Not Given | By User | By User | Not Given | D3031.013a-DS1-1.JPG | none | none |  |  | No | None | YES
D303 | D3031.021a Cooling Tower - Capacity: < 100 Ton - Unanchored equipment that is not vibration isolated - Equipment fragility only | D3031.021a | Cooling Tower - Capacity: < 100 Ton - Unanchored equipment that is not vibration isolated - Equipment fragility only | Costing is per unit and is based upon 75 Ton. | Normal - Not designed for seismic loads | Unanchored equipment that is not vibration isolated | Each | Each | Peak Floor Acceleration | g | 1 | DS1 |  |  |  |  | Sequential |  |  |  |  | Seq(DS1) | 460 | TN 75 | YES | BLDG | Damaged equipment and attached piping. |  |  |  |  | 1 |  |  |  |  | 0.5 |  |  |  |  | 0.4 |  |  |  |  | 0.1 |  |  |  |  | 0.4 |  |  |  |  | NO | NO | Average | Average | Superior | Superior | Repair damaged equipment and attached piping. |  |  |  |  | NO |  |  |  |  | NO |  |  |  |  | Not Applicable |  |  |  |  | 0% | 0 | [8 empty] | 0% | 0 | [8 empty] | NO |  |  |  |  | 0% |  |  |  |  | 0 |  |  |  |  | None | Not Given | By User | By User | Not Given | none |  |  |  |  | No | None | YES
D303 | D3031.021b Cooling Tower - Capacity: 100 to <350 Ton - Unanchored equipment that is not vibration isolated - Equipment fragility only | D3031.021b | Cooling Tower - Capacity: 100 to <350 Ton - Unanchored equipment that is not vibration isolated - Equipment fragility only | Costing is per unit and is based upon 250 Ton. | Normal - Not designed for seismic loads | Unanchored equipment that is not vibration isolated | Each | Each | Peak Floor Acceleration | g | 1 | DS1 |  |  |  |  | Sequential |  |  |  |  | Seq(DS1) | 461 | TN 250 | YES | BLDG | Damaged equipment and attached piping. |  |  |  |  | 1 |  |  |  |  | 0.5 |  |  |  |  | 0.4 |  |  |  |  | 0.1 |  |  |  |  | 0.4 |  |  |  |  | NO | NO | Average | Average | Superior | Superior | Repair damaged equipment and attached piping. |  |  |  |  | YES |  |  |  |  | NO |  |  |  |  | Not Applicable |  |  |  |  | 0% | 0 | [8 empty] | 0% | 0 | [8 empty] | NO |  |  |  |  | 0% |  |  |  |  | 0 |  |  |  |  | None | Not Given | By User | By User | Not Given | none |  |  |  |  | No | None | YES
D303 | D3031.021c Cooling Tower - Capacity: 350 to <750 Ton - Unanchored equipment that is not vibration isolated - Equipment fragility only | D3031.021c | Cooling Tower - Capacity: 350 to <750 Ton - Unanchored equipment that is not vibration isolated - Equipment fragility only | Costing is per unit and is based upon 500 Ton. | Normal - Not designed for seismic loads | Unanchored equipment that is not vibration isolated | Each | Each | Peak Floor Acceleration | g | 1 | DS1 |  |  |  |  | Sequential |  |  |  |  | Seq(DS1) | 462 | TN 500 | YES | BLDG | Damaged equipment and attached piping. |  |  |  |  | 1 |  |  |  |  | 0.5 |  |  |  |  | 0.4 |  |  |  |  | 0.1 |  |  |  |  | 0.4 |  |  |  |  | NO | NO | Average | Average | Superior | Superior | Repair damaged equipment and attached piping. |  |  |  |  | YES |  |  |  |  | NO |  |  |  |  | Not Applicable |  |  |  |  | 0% | 0 | [8 empty] | 0% | 0 | [8 empty] | NO |  |  |  |  | 0% |  |  |  |  | 0 |  |  |  |  | None | Not Given | By User | By User | Not Given | none |  |  |  |  | No | None | YES
D303 | D3031.021d Cooling Tower - Capacity: 750 to <1000 Ton - Unanchored equipment that is not vibration isolated - Equipment fragility only | D3031.021d | Cooling Tower - Capacity: 750 to <1000 Ton - Unanchored equipment that is not vibration isolated - Equipment fragility only | Costing is per unit and is based upon 850 Ton. | Normal - Not designed for seismic loads | Unanchored equipment that is not vibration isolated | Each | Each | Peak Floor Acceleration | g | 1 | DS1 |  |  |  |  | Sequential |  |  |  |  | Seq(DS1) | 463 | TN 850 | YES | BLDG | Damaged equipment and attached piping. |  |  |  |  | 1 |  |  |  |  | 0.5 |  |  |  |  | 0.4 |  |  |  |  | 0.1 |  |  |  |  | 0.4 |  |  |  |  | NO | NO | Average | Average | Superior | Superior | Repair damaged equipment and attached piping. |  |  |  |  | YES |  |  |  |  | NO |  |  |  |  | Not Applicable |  |  |  |  | 0% | 0 | [8 empty] | 0% | 0 | [8 empty] | NO |  |  |  |  | 0% |  |  |  |  | 0 |  |  |  |  | None | Not Given | By User | By User | Not Given | none |  |  |  |  | No | None | YES
D303 | D3031.022a Cooling Tower - Capacity: < 100 Ton - Vibration isolated equipment that is not snubbed or restrained - Anchorage fragility only | D3031.022a | Cooling Tower - Capacity: < 100 Ton - Vibration isolated equipment that is not snubbed or restrained - Anchorage fragility only | Costing is per unit and is based upon 75 Ton. | Normal - Not designed for seismic loads | Vibration isolated equipment that is not snubbed or restrained | Each | Each | Peak Floor Acceleration | g | 2 | DS1 | DS2 |  |  |  | Mutually Exclusive | Mutually Exclusive |  |  |  | MutEx(DS1,DS2) | 464 | TN 75 | YES | BLDG | Anchorage failure. | Anchorage failure & Equipment damaged beyond repair. |  |  |  | 0.7 | 0.3 |  |  |  | By User | By User |  |  |  | User to Calculate | User to Calculate |  |  |  | User to Calculate | User to Calculate |  |  |  | By User | By User |  |  |  | NO | NO | Average | Average | Superior | Superior | Repair anchorage and concrete pad and remount equipment. | Replace equipment including attached utilities in addition to repairing anchorage and concrete pad. |  |  |  | NO | YES |  |  |  | NO | NO |  |  |  | Not Applicable | Not Applicable |  |  |  | 0% | 0 | 0% | 0 | [6 empty] | 0% | 0 | 0% | 0 | [6 empty] | NO | NO |  |  |  | 0% | 0% |  |  |  | 0 | 0 |  |  |  | User to provide median demand and dispersion values. The values listed are default PACT values and do not represent the response of this component. | Not Given | By User | By User | Not Given | none | none |  |  |  | No | None | YES
D303 | D3031.022b Cooling Tower - Capacity: < 100 Ton - Vibration isolated equipment that is not snubbed or restrained - Equipment fragility only | D3031.022b | Cooling Tower - Capacity: < 100 Ton - Vibration isolated equipment that is not snubbed or restrained - Equipment fragility only | Costing is per unit and is based upon 75 Ton. | Normal - Not designed for seismic loads | Vibration isolated equipment that is not snubbed or restrained | Each | Each | Peak Floor Acceleration | g | 1 | DS1 |  |  |  |  | Sequential |  |  |  |  | Seq(DS1) | 465 | TN 75 | YES | BLDG | Damaged equipment and attached piping but anchorage is OK. |  |  |  |  | 1 |  |  |  |  | 0.97 |  |  |  |  | 0.6 |  |  |  |  | 0.1 |  |  |  |  | 0.6 |  |  |  |  | NO | NO | Average | Average | Superior | Superior | Repair damaged equipment and attached piping. |  |  |  |  | NO |  |  |  |  | NO |  |  |  |  | Not Applicable |  |  |  |  | 0% | 0 | [8 empty] | 0% | 0 | [8 empty] | NO |  |  |  |  | 0% |  |  |  |  | 0 |  |  |  |  | None | Not Given | By User | By User | Not Given | none |  |  |  |  | No | None | YES
D303 | D3031.022c Cooling Tower - Capacity: < 100 Ton - Vibration isolated equipment that is not snubbed or restrained - Combined anchorage/isolator & equipment fragility | D3031.022c | Cooling Tower - Capacity: < 100 Ton - Vibration isolated equipment that is not snubbed or restrained - Combined anchorage/isolator & equipment fragility | Costing is per unit and is based upon 75 Ton. | Normal - Not designed for seismic loads | Vibration isolated equipment that is not snubbed or restrained | Each | Each | Peak Floor Acceleration | g | 3 | DS1 | DS2 | DS3 |  |  | Mutually Exclusive | Mutually Exclusive | Mutually Exclusive |  |  | MutEx(DS1,DS2,DS3) | 466 | TN 75 | YES | BLDG | Anchorage failure. | Anchorage failure & Equipment damaged beyond repair. | Damaged equipment and attached piping but anchorage OK. |  |  | 0.35 | 0.15 | 0.5 |  |  | By User | By User | By User |  |  | User to Calculate | User to Calculate | User to Calculate |  |  | User to Calculate | User to Calculate | User to Calculate |  |  | By User | By User | By User |  |  | NO | NO | Average | Average | Superior | Superior | Repair anchorage and concrete pad and remount equipment. | Replace equipment including attached utilities in addition to repairing anchorage and concrete pad. | Repair damaged equipment and attached piping. |  |  | NO | YES | NO |  |  | NO | NO | NO |  |  | Not Applicable | Not Applicable | Not Applicable |  |  | 0% | 0 | 0% | 0 | 0% | 0 | 0% |  |  |  | 0% | 0 | 0% | 0 | 0% | 0 |  |  |  |  | NO | NO | NO |  |  | 0% | 0% | 0% |  |  | 0 | 0 | 0 |  |  | User to provide median demand and dispersion values. The values listed are default PACT values and do not represent the response of this component. | Not Given | By User | By User | Not Given | none | none | none |  |  | No | None | YES
D303 | D3031.022d Cooling Tower - Capacity: 100 to <350 Ton - Vibration isolated equipment that is not snubbed or restrained - Anchorage fragility only | D3031.022d | Cooling Tower - Capacity: 100 to <350 Ton - Vibration isolated equipment that is not snubbed or restrained - Anchorage fragility only | Costing is per unit and is based upon 250 Ton. | Normal - Not designed for seismic loads | Vibration isolated equipment that is not snubbed or restrained | Each | Each | Peak Floor Acceleration | g | 2 | DS1 | DS2 |  |  |  | Mutually Exclusive | Mutually Exclusive |  |  |  | MutEx(DS1,DS2) | 467 | TN 250 | YES | BLDG | Anchorage failure. | Anchorage failure & Equipment damaged beyond repair. |  |  |  | 0.7 | 0.3 |  |  |  | By User | By User |  |  |  | User to Calculate | User to Calculate |  |  |  | User to Calculate | User to Calculate |  |  |  | By User | By User |  |  |  | NO | NO | Average | Average | Superior | Superior | Repair anchorage and concrete pad and remount equipment. | Replace equipment including attached utilities in addition to repairing anchorage and concrete pad. |  |  |  | YES | YES |  |  |  | NO | NO |  |  |  | Not Applicable | Not Applicable |  |  |  | 0% | 0 | 0% | 0 | [6 empty] | 0% | 0 | 0% | 0 | [6 empty] | NO | NO |  |  |  | 0% | 0% |  |  |  | 0 | 0 |  |  |  | User to provide median demand and dispersion values. The values listed are default PACT values and do not represent the response of this component. | Not Given | By User | By User | Not Given | none | none |  |  |  | No | None | YES
D303 | D3031.022e Cooling Tower - Capacity: 100 to <350 Ton - Vibration isolated equipment that is not snubbed or restrained - Equipment fragility only | D3031.022e | Cooling Tower - Capacity: 100 to <350 Ton - Vibration isolated equipment that is not snubbed or restrained - Equipment fragility only | Costing is per unit and is based upon 250 Ton. | Normal - Not designed for seismic loads | Vibration isolated equipment that is not snubbed or restrained | Each | Each | Peak Floor Acceleration | g | 1 | DS1 |  |  |  |  | Sequential |  |  |  |  | Seq(DS1) | 468 | TN 250 | YES | BLDG | Damaged equipment and attached piping but anchorage is OK. |  |  |  |  | 1 |  |  |  |  | 0.97 |  |  |  |  | 0.6 |  |  |  |  | 0.1 |  |  |  |  | 0.6 |  |  |  |  | NO | NO | Average | Average | Superior | Superior | Repair damaged equipment and attached piping. |  |  |  |  | YES |  |  |  |  | NO |  |  |  |  | Not Applicable |  |  |  |  | 0% | 0 | [8 empty] | 0% | 0 | [8 empty] | NO |  |  |  |  | 0% |  |  |  |  | 0 |  |  |  |  | None | Not Given | By User | By User | Not Given | none |  |  |  |  | No | None | YES
D303 | D3031.022f Cooling Tower - Capacity: 100 to <350 Ton - Vibration isolated equipment that is not snubbed or restrained - Combined anchorage/isolator & equipment fragility | D3031.022f | Cooling Tower - Capacity: 100 to <350 Ton - Vibration isolated equipment that is not snubbed or restrained - Combined anchorage/isolator & equipment fragility | Costing is per unit and is based upon 250 Ton. | Normal - Not designed for seismic loads | Vibration isolated equipment that is not snubbed or restrained | Each | Each | Peak Floor Acceleration | g | 3 | DS1 | DS2 | DS3 |  |  | Mutually Exclusive | Mutually Exclusive | Mutually Exclusive |  |  | MutEx(DS1,DS2,DS3) | 469 | TN 250 | YES | BLDG | Anchorage failure. | Anchorage failure & Equipment damaged beyond repair. | Damaged equipment and attached piping but anchorage OK. |  |  | 0.35 | 0.15 | 0.5 |  |  | By User | By User | By User |  |  | User to Calculate | User to Calculate | User to Calculate |  |  | User to Calculate | User to Calculate | User to Calculate |  |  | By User | By User | By User |  |  | NO | NO | Average | Average | Superior | Superior | Repair anchorage and concrete pad and remount equipment. | Replace equipment including attached utilities in addition to repairing anchorage and concrete pad. | Repair damaged equipment and attached piping. |  |  | YES | YES | YES |  |  | NO | NO | NO |  |  | Not Applicable | Not Applicable | Not Applicable |  |  | 0% | 0 | 0% | 0 | 0% | 0 | 0% |  |  |  | 0% | 0 | 0% | 0 | 0% | 0 |  |  |  |  | NO | NO | NO |  |  | 0% | 0% | 0% |  |  | 0 | 0 | 0 |  |  | User to provide median demand and dispersion values. The values listed are default PACT values and do not represent the response of this component. | Not Given | By User | By User | Not Given | none | none | none |  |  | No | None | YES
D303 | D3031.022g Cooling Tower - Capacity: 350 to <750 Ton - Vibration isolated equipment that is not snubbed or restrained - Anchorage fragility only | D3031.022g | Cooling Tower - Capacity: 350 to <750 Ton - Vibration isolated equipment that is not snubbed or restrained - Anchorage fragility only | Costing is per unit and is based upon 500 Ton. | Normal - Not designed for seismic loads | Vibration isolated equipment that is not snubbed or restrained | Each | Each | Peak Floor Acceleration | g | 2 | DS1 | DS2 |  |  |  | Mutually Exclusive | Mutually Exclusive |  |  |  | MutEx(DS1,DS2) | 470 | TN 500 | YES | BLDG | Anchorage failure. | Anchorage failure & Equipment damaged beyond repair. |  |  |  | 0.7 | 0.3 |  |  |  | By User | By User |  |  |  | User to Calculate | User to Calculate |  |  |  | User to Calculate | User to Calculate |  |  |  | By User | By User |  |  |  | NO | NO | Average | Average | Superior | Superior | Repair anchorage and concrete pad and remount equipment. | Replace equipment including attached utilities in addition to repairing anchorage and concrete pad. |  |  |  | YES | YES |  |  |  | NO | NO |  |  |  | Not Applicable | Not Applicable |  |  |  | 0% | 0 | 0% | 0 | [6 empty] | 0% | 0 | 0% | 0 | [6 empty] | NO | NO |  |  |  | 0% | 0% |  |  |  | 0 | 0 |  |  |  | User to provide median demand and dispersion values. The values listed are default PACT values and do not represent the response of this component. | Not Given | By User | By User | Not Given | none | none |  |  |  | No | None | YES
D303 | D3031.022h Cooling Tower - Capacity: 350 to <750 Ton - Vibration isolated equipment that is not snubbed or restrained - Equipment fragility only | D3031.022h | Cooling Tower - Capacity: 350 to <750 Ton - Vibration isolated equipment that is not snubbed or restrained - Equipment fragility only | Costing is per unit and is based upon 500 Ton. | Normal - Not designed for seismic loads | Vibration isolated equipment that is not snubbed or restrained | Each | Each | Peak Floor Acceleration | g | 1 | DS1 |  |  |  |  | Sequential |  |  |  |  | Seq(DS1) | 471 | TN 500 | YES | BLDG | Damaged equipment and attached piping but anchorage is OK. |  |  |  |  | 1 |  |  |  |  | 0.97 |  |  |  |  | 0.6 |  |  |  |  | 0.1 |  |  |  |  | 0.6 |  |  |  |  | NO | NO | Average | Average | Superior | Superior | Repair damaged equipment and attached piping. |  |  |  |  | YES |  |  |  |  | NO |  |  |  |  | Not Applicable |  |  |  |  | 0% | 0 | [8 empty] | 0% | 0 | [8 empty] | NO |  |  |  |  | 0% |  |  |  |  | 0 |  |  |  |  | None | Not Given | By User | By User | Not Given | none |  |  |  |  | No | None | YES
D303 | D3031.022i Cooling Tower - Capacity: 350 to <750 Ton - Vibration isolated equipment that is not snubbed or restrained - Combined anchorage/isolator & equipment fragility | D3031.022i | Cooling Tower - Capacity: 350 to <750 Ton - Vibration isolated equipment that is not snubbed or restrained - Combined anchorage/isolator & equipment fragility | Costing is per unit and is based upon 500 Ton. | Normal - Not designed for seismic loads | Vibration isolated equipment that is not snubbed or restrained | Each | Each | Peak Floor Acceleration | g | 3 | DS1 | DS2 | DS3 |  |  | Mutually Exclusive | Mutually Exclusive | Mutually Exclusive |  |  | MutEx(DS1,DS2,DS3) | 472 | TN 500 | YES | BLDG | Anchorage failure. | Anchorage failure & Equipment damaged beyond repair. | Damaged equipment and attached piping but anchorage OK. |  |  | 0.35 | 0.15 | 0.5 |  |  | By User | By User | By User |  |  | User to Calculate | User to Calculate | User to Calculate |  |  | User to Calculate | User to Calculate | User to Calculate |  |  | By User | By User | By User |  |  | NO | NO | Average | Average | Superior | Superior | Repair anchorage and concrete pad and remount equipment. | Replace equipment including attached utilities in addition to repairing anchorage and concrete pad. | Repair damaged equipment and attached piping. |  |  | YES | YES | YES |  |  | NO | NO | NO |  |  | Not Applicable | Not Applicable | Not Applicable |  |  | 0% | 0 | 0% | 0 | 0% | 0 | 0% |  |  |  | 0% | 0 | 0% | 0 | 0% | 0 |  |  |  |  | NO | NO | NO |  |  | 0% | 0% | 0% |  |  | 0 | 0 | 0 |  |  | User to provide median demand and dispersion values. The values listed are default PACT values and do not represent the response of this component. | Not Given | By User | By User | Not Given | none | none | none |  |  | No | None | YES
D303 | D3031.022j Cooling Tower - Capacity: 750 to <1000 Ton - Vibration isolated equipment that is not snubbed or restrained - Anchorage fragility only | D3031.022j | Cooling Tower - Capacity: 750 to <1000 Ton - Vibration isolated equipment that is not snubbed or restrained - Anchorage fragility only | Costing is per unit and is based upon 850 Ton. | Normal - Not designed for seismic loads | Vibration isolated equipment that is not snubbed or restrained | Each | Each | Peak Floor Acceleration | g | 2 | DS1 | DS2 |  |  |  | Mutually Exclusive | Mutually Exclusive |  |  |  | MutEx(DS1,DS2) | 473 | TN 850 | YES | BLDG | Anchorage failure. | Anchorage failure & Equipment damaged beyond repair. |  |  |  | 0.7 | 0.3 |  |  |  | By User | By User |  |  |  | User to Calculate | User to Calculate |  |  |  | User to Calculate | User to Calculate |  |  |  | By User | By User |  |  |  | NO | NO | Average | Average | Superior | Superior | Repair anchorage and concrete pad and remount equipment. | Replace equipment including attached utilities in addition to repairing anchorage and concrete pad. |  |  |  | YES | YES |  |  |  | NO | NO |  |  |  | Not Applicable | Not Applicable |  |  |  | 0% | 0 | 0% | 0 | [6 empty] | 0% | 0 | 0% | 0 | [6 empty] | NO | NO |  |  |  | 0% | 0% |  |  |  | 0 | 0 |  |  |  | User to provide median demand and dispersion values. The values listed are default PACT values and do not represent the response of this component. | Not Given | By User | By User | Not Given | none | none |  |  |  | No | None | YES
D303 | D3031.022k Cooling Tower - Capacity: 750 to <1000 Ton - Vibration isolated equipment that is not snubbed or restrained - Equipment fragility only | D3031.022k | Cooling Tower - Capacity: 750 to <1000 Ton - Vibration isolated equipment that is not snubbed or restrained - Equipment fragility only | Costing is per unit and is based upon 850 Ton. | Normal - Not designed for seismic loads | Vibration isolated equipment that is not snubbed or restrained | Each | Each | Peak Floor Acceleration | g | 1 | DS1 |  |  |  |  | Sequential |  |  |  |  | Seq(DS1) | 474 | TN 850 | YES | BLDG | Damaged equipment and attached piping but anchorage is OK. |  |  |  |  | 1 |  |  |  |  | 0.97 |  |  |  |  | 0.6 |  |  |  |  | 0.1 |  |  |  |  | 0.6 |  |  |  |  | NO | NO | Average | Average | Superior | Superior | Repair damaged equipment and attached piping. |  |  |  |  | YES |  |  |  |  | NO |  |  |  |  | Not Applicable |  |  |  |  | 0% | 0 | [8 empty] | 0% | 0 | [8 empty] | NO |  |  |  |  | 0% |  |  |  |  | 0 |  |  |  |  | None | Not Given | By User | By User | Not Given | none |  |  |  |  | No | None | YES
D303 | D3031.022l Cooling Tower - Capacity: 750 to <1000 Ton - Vibration isolated equipment that is not snubbed or restrained - Combined anchorage/isolator & equipment fragility | D3031.022l | Cooling Tower - Capacity: 750 to <1000 Ton - Vibration isolated equipment that is not snubbed or restrained - Combined anchorage/isolator & equipment fragility | Costing is per unit and is based upon 850 Ton. | Normal - Not designed for seismic loads | Vibration isolated equipment that is not snubbed or restrained | Each | Each | Peak Floor Acceleration | g | 3 | DS1 | DS2 | DS3 |  |  | Mutually Exclusive | Mutually Exclusive | Mutually Exclusive |  |  | MutEx(DS1,DS2,DS3) | 475 | TN 850 | YES | BLDG | Anchorage failure. | Anchorage failure & Equipment damaged beyond repair. | Damaged equipment and attached piping but anchorage OK. |  |  | 0.35 | 0.15 | 0.5 |  |  | By User | By User | By User |  |  | User to Calculate | User to Calculate | User to Calculate |  |  | User to Calculate | User to Calculate | User to Calculate |  |  | By User | By User | By User |  |  | NO | NO | Average | Average | Superior | Superior | Repair anchorage and concrete pad and remount equipment. | Replace equipment including attached utilities in addition to repairing anchorage and concrete pad. | Repair damaged equipment and attached piping. |  |  | YES | YES | YES |  |  | NO | NO | NO |  |  | Not Applicable | Not Applicable | Not Applicable |  |  | 0% | 0 | 0% | 0 | 0% | 0 | 0% |  |  |  | 0% | 0 | 0% | 0 | 0% | 0 |  |  |  |  | NO | NO | NO |  |  | 0% | 0% | 0% |  |  | 0 | 0 | 0 |  |  | User to provide median demand and dispersion values. The values listed are default PACT values and do not represent the response of this component. | Not Given | By User | By User | Not Given | none | none | none |  |  | No | None | YES
D303 | D3031.023a Cooling Tower - Capacity: < 100 Ton - Equipment that is either hard anchored or is vibration isolated with seismic snubbers/restraints - Anchorage fragility only | D3031.023a | Cooling Tower - Capacity: < 100 Ton - Equipment that is either hard anchored or is vibration isolated with seismic snubbers/restraints - Anchorage fragility only | Costing is per unit and is based upon 75 Ton. | Normal - Designed for seismic loads but no special seismic certification | Equipment that is either hard anchored or is vibration isolated with seismic snubbers/restraints | Each | Each | Peak Floor Acceleration | g | 2 | DS1 | DS2 |  |  |  | Mutually Exclusive | Mutually Exclusive |  |  |  | MutEx(DS1,DS2) | 476 | TN 75 | YES | BLDG | Anchorage failure. | Anchorage failure & Equipment damaged beyond repair. |  |  |  | 0.7 | 0.3 |  |  |  | By User | By User |  |  |  | User to Calculate | User to Calculate |  |  |  | User to Calculate | User to Calculate |  |  |  | By User | By User |  |  |  | NO | NO | Average | Average | Superior | Superior | Repair anchorage and concrete pad and remount equipment. | Replace equipment including attached utilities in addition to repairing anchorage and concrete pad. |  |  |  | NO | YES |  |  |  | NO | NO |  |  |  | Not Applicable | Not Applicable |  |  |  | 0% | 0 | 0% | 0 | [6 empty] | 0% | 0 | 0% | 0 | [6 empty] | NO | NO |  |  |  | 0% | 0% |  |  |  | 0 | 0 |  |  |  | User to provide median demand and dispersion values. The values listed are default PACT values and do not represent the response of this component. | Not Given | By User | By User | Not Given | none | none |  |  |  | No | None | YES
D303 | D3031.023b Cooling Tower - Capacity: < 100 Ton - Equipment that is either hard anchored or is vibration isolated with seismic snubbers/restraints - Equipment fragility only | D3031.023b | Cooling Tower - Capacity: < 100 Ton - Equipment that is either hard anchored or is vibration isolated with seismic snubbers/restraints - Equipment fragility only | Costing is per unit and is based upon 75 Ton. | Normal - Designed for seismic loads but no special seismic certification | Equipment that is either hard anchored or is vibration isolated with seismic snubbers/restraints | Each | Each | Peak Floor Acceleration | g | 1 | DS1 |  |  |  |  | Sequential |  |  |  |  | Seq(DS1) | 477 | TN 75 | YES | BLDG | Damaged equipment and attached piping but anchorage is OK. |  |  |  |  | 1 |  |  |  |  | 1.52 |  |  |  |  | 0.4 |  |  |  |  | 0.1 |  |  |  |  | 0.4 |  |  |  |  | NO | NO | Average | Average | Superior | Superior | Repair damaged equipment and attached piping. |  |  |  |  | NO |  |  |  |  | NO |  |  |  |  | Not Applicable |  |  |  |  | 0% | 0 | [8 empty] | 0% | 0 | [8 empty] | NO |  |  |  |  | 0% |  |  |  |  | 0 |  |  |  |  | None | Not Given | By User | By User | Not Given | none |  |  |  |  | No | None | YES
D303 | D3031.023c Cooling Tower - Capacity: < 100 Ton - Equipment that is either hard anchored or is vibration isolated with seismic snubbers/restraints - Combined anchorage/isolator & equipment fragility | D3031.023c | Cooling Tower - Capacity: < 100 Ton - Equipment that is either hard anchored or is vibration isolated with seismic snubbers/restraints - Combined anchorage/isolator & equipment fragility | Costing is per unit and is based upon 75 Ton. | Normal - Designed for seismic loads but no special seismic certification | Equipment that is either hard anchored or is vibration isolated with seismic snubbers/restraints | Each | Each | Peak Floor Acceleration | g | 3 | DS1 | DS2 | DS3 |  |  | Mutually Exclusive | Mutually Exclusive | Mutually Exclusive |  |  | MutEx(DS1,DS2,DS3) | 478 | TN 75 | YES | BLDG | Anchorage failure. | Anchorage failure & Equipment damaged beyond repair. | Damaged equipment and attached piping but anchorage OK. |  |  | 0.35 | 0.15 | 0.5 |  |  | By User | By User | By User |  |  | User to Calculate | User to Calculate | User to Calculate |  |  | User to Calculate | User to Calculate | User to Calculate |  |  | By User | By User | By User |  |  | NO | NO | Average | Average | Superior | Superior | Repair anchorage and concrete pad and remount equipment. | Replace equipment including attached utilities in addition to repairing anchorage and concrete pad. | Repair damaged equipment and attached piping. |  |  | NO | YES | NO |  |  | NO | NO | NO |  |  | Not Applicable | Not Applicable | Not Applicable |  |  | 0% | 0 | 0% | 0 | 0% | 0 | 0% |  |  |  | 0% | 0 | 0% | 0 | 0% | 0 |  |  |  |  | NO | NO | NO |  |  | 0% | 0% | 0% |  |  | 0 | 0 | 0 |  |  | User to provide median demand and dispersion values. The values listed are default PACT values and do not represent the response of this component. | Not Given | By User | By User | Not Given | none | none | none |  |  | No | None | YES
D303 | D3031.023d Cooling Tower - Capacity: 100 to <350 Ton - Equipment that is either hard anchored or is vibration isolated with seismic snubbers/restraints - Anchorage fragility only | D3031.023d | Cooling Tower - Capacity: 100 to <350 Ton - Equipment that is either hard anchored or is vibration isolated with seismic snubbers/restraints - Anchorage fragility only | Costing is per unit and is based upon 250 Ton. | Normal - Designed for seismic loads but no special seismic certification | Equipment that is either hard anchored or is vibration isolated with seismic snubbers/restraints | Each | Each | Peak Floor Acceleration | g | 2 | DS1 | DS2 |  |  |  | Mutually Exclusive | Mutually Exclusive |  |  |  | MutEx(DS1,DS2) | 479 | TN 250 | YES | BLDG | Anchorage failure. | Anchorage failure & Equipment damaged beyond repair. |  |  |  | 0.7 | 0.3 |  |  |  | By User | By User |  |  |  | User to Calculate | User to Calculate |  |  |  | User to Calculate | User to Calculate |  |  |  | By User | By User |  |  |  | NO | NO | Average | Average | Superior | Superior | Repair anchorage and concrete pad and remount equipment. | Replace equipment including attached utilities in addition to repairing anchorage and concrete pad. |  |  |  | YES | YES |  |  |  | NO | NO |  |  |  | Not Applicable | Not Applicable |  |  |  | 0% | 0 | 0% | 0 | [6 empty] | 0% | 0 | 0% | 0 | [6 empty] | NO | NO |  |  |  | 0% | 0% |  |  |  | 0 | 0 |  |  |  | User to provide median demand and dispersion values. The values listed are default PACT values and do not represent the response of this component. | Not Given | By User | By User | Not Given | none | none |  |  |  | No | None | YES
D303 | D3031.023e Cooling Tower - Capacity: 100 to <350 Ton - Equipment that is either hard anchored or is vibration isolated with seismic snubbers/restraints - Equipment fragility only | D3031.023e | Cooling Tower - Capacity: 100 to <350 Ton - Equipment that is either hard anchored or is vibration isolated with seismic snubbers/restraints - Equipment fragility only | Costing is per unit and is based upon 250 Ton. | Normal - Designed for seismic loads but no special seismic certification | Equipment that is either hard anchored or is vibration isolated with seismic snubbers/restraints | Each | Each | Peak Floor Acceleration | g | 1 | DS1 |  |  |  |  | Sequential |  |  |  |  | Seq(DS1) | 480 | TN 250 | YES | BLDG | Damaged equipment and attached piping but anchorage is OK. |  |  |  |  | 1 |  |  |  |  | 1.52 |  |  |  |  | 0.4 |  |  |  |  | 0.1 |  |  |  |  | 0.4 |  |  |  |  | NO | NO | Average | Average | Superior | Superior | Repair damaged equipment and attached piping. |  |  |  |  | YES |  |  |  |  | NO |  |  |  |  | Not Applicable |  |  |  |  | 0% | 0 | [8 empty] | 0% | 0 | [8 empty] | NO |  |  |  |  | 0% |  |  |  |  | 0 |  |  |  |  | None | Not Given | By User | By User | Not Given | none |  |  |  |  | No | None | YES
D303 | D3031.023f Cooling Tower - Capacity: 100 to <350 Ton - Equipment that is either hard anchored or is vibration isolated with seismic snubbers/restraints - Combined anchorage/isolator & equipment fragility | D3031.023f | Cooling Tower - Capacity: 100 to <350 Ton - Equipment that is either hard anchored or is vibration isolated with seismic snubbers/restraints - Combined anchorage/isolator & equipment fragility | Costing is per unit and is based upon 250 Ton. | Normal - Designed for seismic loads but no special seismic certification | Equipment that is either hard anchored or is vibration isolated with seismic snubbers/restraints | Each | Each | Peak Floor Acceleration | g | 3 | DS1 | DS2 | DS3 |  |  | Mutually Exclusive | Mutually Exclusive | Mutually Exclusive |  |  | MutEx(DS1,DS2,DS3) | 481 | TN 250 | YES | BLDG | Anchorage failure. | Anchorage failure & Equipment damaged beyond repair. | Damaged equipment and attached piping but anchorage OK. |  |  | 0.35 | 0.15 | 0.5 |  |  | By User | By User | By User |  |  | User to Calculate | User to Calculate | User to Calculate |  |  | User to Calculate | User to Calculate | User to Calculate |  |  | By User | By User | By User |  |  | NO | NO | Average | Average | Superior | Superior | Repair anchorage and concrete pad and remount equipment. | Replace equipment including attached utilities in addition to repairing anchorage and concrete pad. | Repair damaged equipment and attached piping. |  |  | YES | YES | YES |  |  | NO | NO | NO |  |  | Not Applicable | Not Applicable | Not Applicable |  |  | 0% | 0 | 0% | 0 | 0% | 0 | 0% |  |  |  | 0% | 0 | 0% | 0 | 0% | 0 |  |  |  |  | NO | NO | NO |  |  | 0% | 0% | 0% |  |  | 0 | 0 | 0 |  |  | User to provide median demand and dispersion values. The values listed are default PACT values and do not represent the response of this component. | Not Given | By User | By User | Not Given | none | none | none |  |  | No | None | YES
D303 | D3031.023g Cooling Tower - Capacity: 350 to <750 Ton - Equipment that is either hard anchored or is vibration isolated with seismic snubbers/restraints - Anchorage fragility only | D3031.023g | Cooling Tower - Capacity: 350 to <750 Ton - Equipment that is either hard anchored or is vibration isolated with seismic snubbers/restraints - Anchorage fragility only | Costing is per unit and is based upon 500 Ton. | Normal - Designed for seismic loads but no special seismic certification | Equipment that is either hard anchored or is vibration isolated with seismic snubbers/restraints | Each | Each | Peak Floor Acceleration | g | 2 | DS1 | DS2 |  |  |  | Mutually Exclusive | Mutually Exclusive |  |  |  | MutEx(DS1,DS2) | 482 | TN 500 | YES | BLDG | Anchorage failure. | Anchorage failure & Equipment damaged beyond repair. |  |  |  | 0.7 | 0.3 |  |  |  | By User | By User |  |  |  | User to Calculate | User to Calculate |  |  |  | User to Calculate | User to Calculate |  |  |  | By User | By User |  |  |  | NO | NO | Average | Average | Superior | Superior | Repair anchorage and concrete pad and remount equipment. | Replace equipment including attached utilities in addition to repairing anchorage and concrete pad. |  |  |  | YES | YES |  |  |  | NO | NO |  |  |  | Not Applicable | Not Applicable |  |  |  | 0% | 0 | 0% | 0 | [6 empty] | 0% | 0 | 0% | 0 | [6 empty] | NO | NO |  |  |  | 0% | 0% |  |  |  | 0 | 0 |  |  |  | User to provide median demand and dispersion values. The values listed are default PACT values and do not represent the response of this component. | Not Given | By User | By User | Not Given | none | none |  |  |  | No | None | YES
D303 | D3031.023h Cooling Tower - Capacity: 350 to <750 Ton - Equipment that is either hard anchored or is vibration isolated with seismic snubbers/restraints - Equipment fragility only | D3031.023h | Cooling Tower - Capacity: 350 to <750 Ton - Equipment that is either hard anchored or is vibration isolated with seismic snubbers/restraints - Equipment fragility only | Costing is per unit and is based upon 500 Ton. | Normal - Designed for seismic loads but no special seismic certification | Equipment that is either hard anchored or is vibration isolated with seismic snubbers/restraints | Each | Each | Peak Floor Acceleration | g | 1 | DS1 |  |  |  |  | Sequential |  |  |  |  | Seq(DS1) | 483 | TN 500 | YES | BLDG | Damaged equipment and attached piping but anchorage is OK. |  |  |  |  | 1 |  |  |  |  | 1.52 |  |  |  |  | 0.4 |  |  |  |  | 0.1 |  |  |  |  | 0.4 |  |  |  |  | NO | NO | Average | Average | Superior | Superior | Repair damaged equipment and attached piping. |  |  |  |  | YES |  |  |  |  | NO |  |  |  |  | Not Applicable |  |  |  |  | 0% | 0 | [8 empty] | 0% | 0 | [8 empty] | NO |  |  |  |  | 0% |  |  |  |  | 0 |  |  |  |  | None | Not Given | By User | By User | Not Given | none |  |  |  |  | No | None | YES
D303 | D3031.023i Cooling Tower - Capacity: 350 to <750 Ton - Equipment that is either hard anchored or is vibration isolated with seismic snubbers/restraints - Combined anchorage/isolator & equipment fragility | D3031.023i | Cooling Tower - Capacity: 350 to <750 Ton - Equipment that is either hard anchored or is vibration isolated with seismic snubbers/restraints - Combined anchorage/isolator & equipment fragility | Costing is per unit and is based upon 500 Ton. | Normal - Designed for seismic loads but no special seismic certification | Equipment that is either hard anchored or is vibration isolated with seismic snubbers/restraints | Each | Each | Peak Floor Acceleration | g | 3 | DS1 | DS2 | DS3 |  |  | Mutually Exclusive | Mutually Exclusive | Mutually Exclusive |  |  | MutEx(DS1,DS2,DS3) | 484 | TN 500 | YES | BLDG | Anchorage failure. | Anchorage failure & Equipment damaged beyond repair. | Damaged equipment and attached piping but anchorage OK. |  |  | 0.35 | 0.15 | 0.5 |  |  | By User | By User | By User |  |  | User to Calculate | User to Calculate | User to Calculate |  |  | User to Calculate | User to Calculate | User to Calculate |  |  | By User | By User | By User |  |  | NO | NO | Average | Average | Superior | Superior | Repair anchorage and concrete pad and remount equipment. | Replace equipment including attached utilities in addition to repairing anchorage and concrete pad. | Repair damaged equipment and attached piping. |  |  | YES | YES | YES |  |  | NO | NO | NO |  |  | Not Applicable | Not Applicable | Not Applicable |  |  | 0% | 0 | 0% | 0 | 0% | 0 | 0% |  |  |  | 0% | 0 | 0% | 0 | 0% | 0 |  |  |  |  | NO | NO | NO |  |  | 0% | 0% | 0% |  |  | 0 | 0 | 0 |  |  | User to provide median demand and dispersion values. The values listed are default PACT values and do not represent the response of this component. | Not Given | By User | By User | Not Given | none | none | none |  |  | No | None | YES
D303 | D3031.023j Cooling Tower - Capacity: 750 to <1000 Ton - Equipment that is either hard anchored or is vibration isolated with seismic snubbers/restraints - Anchorage fragility only | D3031.023j | Cooling Tower - Capacity: 750 to <1000 Ton - Equipment that is either hard anchored or is vibration isolated with seismic snubbers/restraints - Anchorage fragility only | Costing is per unit and is based upon 850 Ton. | Normal - Designed for seismic loads but no special seismic certification | Equipment that is either hard anchored or is vibration isolated with seismic snubbers/restraints | Each | Each | Peak Floor Acceleration | g | 2 | DS1 | DS2 |  |  |  | Mutually Exclusive | Mutually Exclusive |  |  |  | MutEx(DS1,DS2) | 485 | TN 850 | YES | BLDG | Anchorage failure. | Anchorage failure & Equipment damaged beyond repair. |  |  |  | 0.7 | 0.3 |  |  |  | By User | By User |  |  |  | User to Calculate | User to Calculate |  |  |  | User to Calculate | User to Calculate |  |  |  | By User | By User |  |  |  | NO | NO | Average | Average | Superior | Superior | Repair anchorage and concrete pad and remount equipment. | Replace equipment including attached utilities in addition to repairing anchorage and concrete pad. |  |  |  | YES | YES |  |  |  | NO | NO |  |  |  | Not Applicable | Not Applicable |  |  |  | 0% | 0 | 0% | 0 | [6 empty] | 0% | 0 | 0% | 0 | [6 empty] | NO | NO |  |  |  | 0% | 0% |  |  |  | 0 | 0 |  |  |  | User to provide median demand and dispersion values. The values listed are default PACT values and do not represent the response of this component. | Not Given | By User | By User | Not Given | none | none |  |  |  | No | None | YES
D303 | D3031.023k Cooling Tower - Capacity: 750 to <1000 Ton - Equipment that is either hard anchored or is vibration isolated with seismic snubbers/restraints - Equipment fragility only | D3031.023k | Cooling Tower - Capacity: 750 to <1000 Ton - Equipment that is either hard anchored or is vibration isolated with seismic snubbers/restraints - Equipment fragility only | Costing is per unit and is based upon 850 Ton. | Normal - Designed for seismic loads but no special seismic certification | Equipment that is either hard anchored or is vibration isolated with seismic snubbers/restraints | Each | Each | Peak Floor Acceleration | g | 1 | DS1 |  |  |  |  | Sequential |  |  |  |  | Seq(DS1) | 486 | TN 850 | YES | BLDG | Damaged equipment and attached piping but anchorage is OK. |  |  |  |  | 1 |  |  |  |  | 1.52 |  |  |  |  | 0.4 |  |  |  |  | 0.1 |  |  |  |  | 0.4 |  |  |  |  | NO | NO | Average | Average | Superior | Superior | Repair damaged equipment and attached piping. |  |  |  |  | YES |  |  |  |  | NO |  |  |  |  | Not Applicable |  |  |  |  | 0% | 0 | [8 empty] | 0% | 0 | [8 empty] | NO |  |  |  |  | 0% |  |  |  |  | 0 |  |  |  |  | None | Not Given | By User | By User | Not Given | none |  |  |  |  | No | None | YES
D303 | D3031.023l Cooling Tower - Capacity: 750 to <1000 Ton - Equipment that is either hard anchored or is vibration isolated with seismic snubbers/restraints - Combined anchorage/isolator & equipment fragility | D3031.023l | Cooling Tower - Capacity: 750 to <1000 Ton - Equipment that is either hard anchored or is vibration isolated with seismic snubbers/restraints - Combined anchorage/isolator & equipment fragility | Costing is per unit and is based upon 850 Ton. | Normal - Designed for seismic loads but no special seismic certification | Equipment that is either hard anchored or is vibration isolated with seismic snubbers/restraints | Each | Each | Peak Floor Acceleration | g | 3 | DS1 | DS2 | DS3 |  |  | Mutually Exclusive | Mutually Exclusive | Mutually Exclusive |  |  | MutEx(DS1,DS2,DS3) | 487 | TN 850 | YES | BLDG | Anchorage failure. | Anchorage failure & Equipment damaged beyond repair. | Damaged equipment and attached piping but anchorage OK. |  |  | 0.35 | 0.15 | 0.5 |  |  | By User | By User | By User |  |  | User to Calculate | User to Calculate | User to Calculate |  |  | User to Calculate | User to Calculate | User to Calculate |  |  | By User | By User | By User |  |  | NO | NO | Average | Average | Superior | Superior | Repair anchorage and concrete pad and remount equipment. | Replace equipment including attached utilities in addition to repairing anchorage and concrete pad. | Repair damaged equipment and attached piping. |  |  | YES | YES | YES |  |  | NO | NO | NO |  |  | Not Applicable | Not Applicable | Not Applicable |  |  | 0% | 0 | 0% | 0 | 0% | 0 | 0% |  |  |  | 0% | 0 | 0% | 0 | 0% | 0 |  |  |  |  | NO | NO | NO |  |  | 0% | 0% | 0% |  |  | 0 | 0 | 0 |  |  | User to provide median demand and dispersion values. The values listed are default PACT values and do not represent the response of this component. | Not Given | By User | By User | Not Given | none | none | none |  |  | No | None | YES
D303 | D3032.011a Compressor - Capacity: Small non medical air supply - Unanchored equipment that is not vibration isolated - Equipment fragility only | D3032.011a | Compressor - Capacity: Small non medical air supply - Unanchored equipment that is not vibration isolated - Equipment fragility only | Costing is per unit. | Normal - Not designed for seismic loads | Unanchored equipment that is not vibration isolated | Each | Each | Peak Floor Acceleration | g | 2 | DS1 | DS2 |  |  |  | Mutually Exclusive | Mutually Exclusive |  |  |  | MutEx(DS1,DS2) | 488 | EA 1 | YES | BLDG | Equipment does not function. Motor is damaged. | Equipment does not function. Equipment damaged beyond repair. |  |  |  | 0.5 | 0.5 |  |  |  | 0.25 | 0.25 |  |  |  | 0.4 | 0.4 |  |  |  | 0.25 | 0.25 |  |  |  | 0.45 | 0.45 |  |  |  | NO | NO | Average | Average | Superior | Superior | Repair motor. | Replace equipment. |  |  |  | NO | YES |  |  |  | NO | NO |  |  |  | Not Applicable | Not Applicable |  |  |  | 0% | 0 | 0% | 0 | [6 empty] | 0% | 0 | 0% | 0 | [6 empty] | NO | NO |  |  |  | 0% | 0% |  |  |  | 0 | 0 |  |  |  | None | Not Given | By User | By User | Not Given | D3032.011a-DS1-1.JPG | none |  |  |  | No | None | YES
D303 | D3032.011b Compressor - Capacity: Large non medical air supply - Unanchored equipment that is not vibration isolated - Equipment fragility only | D3032.011b | Compressor - Capacity: Large non medical air supply - Unanchored equipment that is not vibration isolated - Equipment fragility only | Costing is per unit. | Normal - Not designed for seismic loads | Unanchored equipment that is not vibration isolated | Each | Each | Peak Floor Acceleration | g | 2 | DS1 | DS2 |  |  |  | Mutually Exclusive | Mutually Exclusive |  |  |  | MutEx(DS1,DS2) | 489 | EA 1 | YES | BLDG | Equipment does not function. Motor is damaged. | Equipment does not function. Equipment damaged beyond repair. |  |  |  | 0.5 | 0.5 |  |  |  | 0.25 | 0.25 |  |  |  | 0.4 | 0.4 |  |  |  | 0.25 | 0.25 |  |  |  | 0.45 | 0.45 |  |  |  | NO | NO | Average | Average | Superior | Superior | Repair motor. | Replace equipment. |  |  |  | NO | YES |  |  |  | NO | NO |  |  |  | Not Applicable | Not Applicable |  |  |  | 0% | 0 | 0% | 0 | [6 empty] | 0% | 0 | 0% | 0 | [6 empty] | NO | NO |  |  |  | 0% | 0% |  |  |  | 0 | 0 |  |  |  | None | Not Given | By User | By User | Not Given | D3032.011a-DS1-1.JPG | none |  |  |  | No | None | YES
D303 | D3032.011c Compressor - Capacity: Small medical quality air supply - Unanchored equipment that is not vibration isolated - Equipment fragility only | D3032.011c | Compressor - Capacity: Small medical quality air supply - Unanchored equipment that is not vibration isolated - Equipment fragility only | Costing is per unit. | Normal - Not designed for seismic loads | Unanchored equipment that is not vibration isolated | Each | Each | Peak Floor Acceleration | g | 2 | DS1 | DS2 |  |  |  | Mutually Exclusive | Mutually Exclusive |  |  |  | MutEx(DS1,DS2) | 490 | EA 1 | YES | BLDG | Equipment does not function. Motor is damaged. | Equipment does not function. Equipment damaged beyond repair. |  |  |  | 0.5 | 0.5 |  |  |  | 0.25 | 0.25 |  |  |  | 0.4 | 0.4 |  |  |  | 0.25 | 0.25 |  |  |  | 0.45 | 0.45 |  |  |  | NO | NO | Average | Average | Superior | Superior | Repair motor. | Replace equipment. |  |  |  | NO | YES |  |  |  | NO | NO |  |  |  | Not Applicable | Not Applicable |  |  |  | 0% | 0 | 0% | 0 | [6 empty] | 0% | 0 | 0% | 0 | [6 empty] | NO | NO |  |  |  | 0% | 0% |  |  |  | 0 | 0 |  |  |  | None | Not Given | By User | By User | Not Given | D3032.011a-DS1-1.JPG | none |  |  |  | No | None | YES
D303 | D3032.011d Compressor - Capacity: Large medical quality air supply - Unanchored equipment that is not vibration isolated - Equipment fragility only | D3032.011d | Compressor - Capacity: Large medical quality air supply - Unanchored equipment that is not vibration isolated - Equipment fragility only | Costing is per unit. | Normal - Not designed for seismic loads | Unanchored equipment that is not vibration isolated | Each | Each | Peak Floor Acceleration | g | 2 | DS1 | DS2 |  |  |  | Mutually Exclusive | Mutually Exclusive |  |  |  | MutEx(DS1,DS2) | 491 | EA 1 | YES | BLDG | Equipment does not function. Motor is damaged. | Equipment does not function. Equipment damaged beyond repair. |  |  |  | 0.5 | 0.5 |  |  |  | 0.25 | 0.25 |  |  |  | 0.4 | 0.4 |  |  |  | 0.25 | 0.25 |  |  |  | 0.45 | 0.45 |  |  |  | NO | NO | Average | Average | Superior | Superior | Repair motor. | Replace equipment. |  |  |  | NO | YES |  |  |  | NO | NO |  |  |  | Not Applicable | Not Applicable |  |  |  | 0% | 0 | 0% | 0 | [6 empty] | 0% | 0 | 0% | 0 | [6 empty] | NO | NO |  |  |  | 0% | 0% |  |  |  | 0 | 0 |  |  |  | None | Not Given | By User | By User | Not Given | D3032.011a-DS1-1.JPG | none |  |  |  | No | None | YES
D303 | D3032.012a Compressor - Capacity: Small non medical air supply - Vibration isolated equipment that is not snubbed or restrained - Anchorage fragility only | D3032.012a | Compressor - Capacity: Small non medical air supply - Vibration isolated equipment that is not snubbed or restrained - Anchorage fragility only | Costing is per unit. | Normal - Not designed for seismic loads | Vibration isolated equipment that is not snubbed or restrained | Each | Each | Peak Floor Acceleration | g | 2 | DS1 | DS2 |  |  |  | Mutually Exclusive | Mutually Exclusive |  |  |  | MutEx(DS1,DS2) | 492 | EA 1 | YES | BLDG | Anchorage failure. | Anchorage failure & Equipment damaged beyond repair. |  |  |  | 0.7 | 0.3 |  |  |  | By User | By User |  |  |  | User to Calculate | User to Calculate |  |  |  | User to Calculate | User to Calculate |  |  |  | By User | By User |  |  |  | NO | NO | Average | Average | Superior | Superior | Repair anchorage and concrete pad and remount equipment. | Replace equipment including attached utilities in addition to repairing anchorage and concrete pad. |  |  |  | NO | YES |  |  |  | NO | NO |  |  |  | Not Applicable | Not Applicable |  |  |  | 0% | 0 | 0% | 0 | [6 empty] | 0% | 0 | 0% | 0 | [6 empty] | NO | NO |  |  |  | 0% | 0% |  |  |  | 0 | 0 |  |  |  | User to provide median demand and dispersion values. The values listed are default PACT values and do not represent the response of this component. | Not Given | By User | By User | Not Given | D3032.011a-DS1-1.JPG | none |  |  |  | No | None | YES
D303 | D3032.012b Compressor - Capacity: Small non medical air supply - Vibration isolated equipment that is not snubbed or restrained - Equipment fragility only | D3032.012b | Compressor - Capacity: Small non medical air supply - Vibration isolated equipment that is not snubbed or restrained - Equipment fragility only | Costing is per unit. | Normal - Not designed for seismic loads | Vibration isolated equipment that is not snubbed or restrained | Each | Each | Peak Floor Acceleration | g | 2 | DS1 | DS2 |  |  |  | Mutually Exclusive | Mutually Exclusive |  |  |  | MutEx(DS1,DS2) | 493 | EA 1 | YES | BLDG | Equipment does not function but anchorage is OK. Motor is damaged. | Equipment does not function but anchorage is OK. Equipment damaged beyond repair. |  |  |  | 0.5 | 0.5 |  |  |  | 0.47 | 0.47 |  |  |  | 0.2 | 0.2 |  |  |  | 0.1 | 0.1 |  |  |  | 0.2 | 0.2 |  |  |  | NO | NO | Average | Average | Superior | Superior | Repair motor. | Replace equipment. |  |  |  | NO | YES |  |  |  | NO | NO |  |  |  | Not Applicable | Not Applicable |  |  |  | 0% | 0 | 0% | 0 | [6 empty] | 0% | 0 | 0% | 0 | [6 empty] | NO | NO |  |  |  | 0% | 0% |  |  |  | 0 | 0 |  |  |  | None | Not Given | By User | By User | Not Given | D3032.011a-DS1-1.JPG | none |  |  |  | No | None | YES
D303 | D3032.012c Compressor - Capacity: Small non medical air supply - Vibration isolated equipment that is not snubbed or restrained - Combined anchorage/isolator & equipment fragility | D3032.012c | Compressor - Capacity: Small non medical air supply - Vibration isolated equipment that is not snubbed or restrained - Combined anchorage/isolator & equipment fragility | Costing is per unit. | Normal - Not designed for seismic loads | Vibration isolated equipment that is not snubbed or restrained | Each | Each | Peak Floor Acceleration | g | 4 | DS1 | DS2 | DS3 | DS4 |  | Mutually Exclusive | Mutually Exclusive | Mutually Exclusive | Mutually Exclusive |  | MutEx(DS1,DS2,DS3,DS4) | 494 | EA 1 | YES | BLDG | Anchorage failure. | Anchorage failure & Equipment damaged beyond repair. | Motor damaged but anchorage is OK. | Equipment damaged beyond repair but anchorage is OK. |  | 0.35 | 0.15 | 0.25 | 0.25 |  | By User | By User | By User | 800 |  | User to Calculate | User to Calculate | User to Calculate | User to Calculate |  | User to Calculate | User to Calculate | User to Calculate | User to Calculate |  | By User | By User | By User | 0.5 |  | NO | NO | Average | Average | Superior | Superior | Repair anchorage and concrete pad and remount equipment. | Replace equipment including attached utilities in addition to repairing anchorage and concrete pad. | Repair Motor - Anchorage and Concrete do not require replacement | Replace and install equipment including new anchorage if anchorage is post-installed. |  | NO | YES | NO | YES |  | NO | NO | NO | NO |  | Not Applicable | Not Applicable | Not Applicable | Not Applicable |  | 0% | 0 | 0% | 0 | 0% | 0 | 0% | 0 |  |  | 0% | 0 | 0% | 0 | 0% | 0 | 0% | 0 |  |  | NO | NO | NO | NO |  | 0% | 0% | 0% | 0% |  | 0 | 0 | 0 | 0 |  | User to provide median demand and dispersion values. The values listed are default PACT values and do not represent the response of this component. | Not Given | By User | By User | Not Given | D3032.011a-DS1-1.JPG | none | none | none |  | No | None | YES
D303 | D3032.012d Compressor - Capacity: Large non medical air supply - Vibration isolated equipment that is not snubbed or restrained - Anchorage fragility only | D3032.012d | Compressor - Capacity: Large non medical air supply - Vibration isolated equipment that is not snubbed or restrained - Anchorage fragility only | Costing is per unit. | Normal - Not designed for seismic loads | Vibration isolated equipment that is not snubbed or restrained | Each | Each | Peak Floor Acceleration | g | 2 | DS1 | DS2 |  |  |  | Mutually Exclusive | Mutually Exclusive |  |  |  | MutEx(DS1,DS2) | 495 | EA 1 | YES | BLDG | Anchorage failure. | Anchorage failure & Equipment damaged beyond repair. |  |  |  | 0.7 | 0.3 |  |  |  | By User | By User |  |  |  | User to Calculate | User to Calculate |  |  |  | User to Calculate | User to Calculate |  |  |  | By User | By User |  |  |  | NO | NO | Average | Average | Superior | Superior | Repair anchorage and concrete pad and remount equipment. | Replace equipment including attached utilities in addition to repairing anchorage and concrete pad. |  |  |  | NO | YES |  |  |  | NO | NO |  |  |  | Not Applicable | Not Applicable |  |  |  | 0% | 0 | 0% | 0 | [6 empty] | 0% | 0 | 0% | 0 | [6 empty] | NO | NO |  |  |  | 0% | 0% |  |  |  | 0 | 0 |  |  |  | User to provide median demand and dispersion values. The values listed are default PACT values and do not represent the response of this component. | Not Given | By User | By User | Not Given | D3032.011a-DS1-1.JPG | none |  |  |  | No | None | YES
D303 | D3032.012e Compressor - Capacity: Large non medical air supply - Vibration isolated equipment that is not snubbed or restrained - Equipment fragility only | D3032.012e | Compressor - Capacity: Large non medical air supply - Vibration isolated equipment that is not snubbed or restrained - Equipment fragility only | Costing is per unit. | Normal - Not designed for seismic loads | Vibration isolated equipment that is not snubbed or restrained | Each | Each | Peak Floor Acceleration | g | 2 | DS1 | DS2 |  |  |  | Mutually Exclusive | Mutually Exclusive |  |  |  | MutEx(DS1,DS2) | 496 | EA 1 | YES | BLDG | Equipment does not function but anchorage is OK. Motor is damaged. | Equipment does not function but anchorage is OK. Equipment damaged beyond repair. |  |  |  | 0.5 | 0.5 |  |  |  | 0.47 | 0.47 |  |  |  | 0.2 | 0.2 |  |  |  | 0.1 | 0.1 |  |  |  | 0.2 | 0.2 |  |  |  | NO | NO | Average | Average | Superior | Superior | Repair motor. | Replace equipment. |  |  |  | NO | YES |  |  |  | NO | NO |  |  |  | Not Applicable | Not Applicable |  |  |  | 0% | 0 | 0% | 0 | [6 empty] | 0% | 0 | 0% | 0 | [6 empty] | NO | NO |  |  |  | 0% | 0% |  |  |  | 0 | 0 |  |  |  | None | Not Given | By User | By User | Not Given | D3032.011a-DS1-1.JPG | none |  |  |  | No | None | YES
D303 | D3032.012f Compressor - Capacity: Large non medical air supply - Vibration isolated equipment that is not snubbed or restrained - Combined anchorage/isolator & equipment fragility | D3032.012f | Compressor - Capacity: Large non medical air supply - Vibration isolated equipment that is not snubbed or restrained - Combined anchorage/isolator & equipment fragility | Costing is per unit. | Normal - Not designed for seismic loads | Vibration isolated equipment that is not snubbed or restrained | Each | Each | Peak Floor Acceleration | g | 4 | DS1 | DS2 | DS3 | DS4 |  | Mutually Exclusive | Mutually Exclusive | Mutually Exclusive | Mutually Exclusive |  | MutEx(DS1,DS2,DS3,DS4) | 497 | EA 1 | YES | BLDG | Anchorage failure. | Anchorage failure & Equipment damaged beyond repair. | Motor damaged but anchorage is OK. | Equipment damaged beyond repair but anchorage is OK. |  | 0.35 | 0.15 | 0.25 | 0.25 |  | By User | By User | By User | By User |  | User to Calculate | User to Calculate | User to Calculate | User to Calculate |  | User to Calculate | User to Calculate | User to Calculate | User to Calculate |  | By User | By User | By User | By User |  | NO | NO | Average | Average | Superior | Superior | Repair anchorage and concrete pad and remount equipment. | Replace equipment including attached utilities in addition to repairing anchorage and concrete pad. | Repair Motor - Anchorage and Concrete do not require replacement | Replace and install equipment including new anchorage if anchorage is post-installed. |  | NO | YES | NO | YES |  | NO | NO | NO | NO |  | Not Applicable | Not Applicable | Not Applicable | Not Applicable |  | 0% | 0 | 0% | 0 | 0% | 0 | 0% | 0 |  |  | 0% | 0 | 0% | 0 | 0% | 0 | 0% | 0 |  |  | NO | NO | NO | NO |  | 0% | 0% | 0% | 0% |  | 0 | 0 | 0 | 0 |  | User to provide median demand and dispersion values. The values listed are default PACT values and do not represent the response of this component. | Not Given | By User | By User | Not Given | D3032.011a-DS1-1.JPG | none | none | none |  | No | None | YES
D303 | D3032.012g Compressor - Capacity: Small medical quality air supply - Vibration isolated equipment that is not snubbed or restrained - Anchorage fragility only | D3032.012g | Compressor - Capacity: Small medical quality air supply - Vibration isolated equipment that is not snubbed or restrained - Anchorage fragility only | Costing is per unit. | Normal - Not designed for seismic loads | Vibration isolated equipment that is not snubbed or restrained | Each | Each | Peak Floor Acceleration | g | 2 | DS1 | DS2 |  |  |  | Mutually Exclusive | Mutually Exclusive |  |  |  | MutEx(DS1,DS2) | 498 | EA 1 | YES | BLDG | Anchorage failure. | Anchorage failure & Equipment damaged beyond repair. |  |  |  | 0.7 | 0.3 |  |  |  | By User | By User |  |  |  | User to Calculate | User to Calculate |  |  |  | User to Calculate | User to Calculate |  |  |  | By User | By User |  |  |  | NO | NO | Average | Average | Superior | Superior | Repair anchorage and concrete pad and remount equipment. | Replace equipment including attached utilities in addition to repairing anchorage and concrete pad. |  |  |  | NO | YES |  |  |  | NO | NO |  |  |  | Not Applicable | Not Applicable |  |  |  | 0% | 0 | 0% | 0 | [6 empty] | 0% | 0 | 0% | 0 | [6 empty] | NO | NO |  |  |  | 0% | 0% |  |  |  | 0 | 0 |  |  |  | User to provide median demand and dispersion values. The values listed are default PACT values and do not represent the response of this component. | Not Given | By User | By User | Not Given | D3032.011a-DS1-1.JPG | none |  |  |  | No | None | YES
D303 | D3032.012h Compressor - Capacity: Small medical quality air supply - Vibration isolated equipment that is not snubbed or restrained - Equipment fragility only | D3032.012h | Compressor - Capacity: Small medical quality air supply - Vibration isolated equipment that is not snubbed or restrained - Equipment fragility only | Costing is per unit. | Normal - Not designed for seismic loads | Vibration isolated equipment that is not snubbed or restrained | Each | Each | Peak Floor Acceleration | g | 2 | DS1 | DS2 |  |  |  | Mutually Exclusive | Mutually Exclusive |  |  |  | MutEx(DS1,DS2) | 499 | EA 1 | YES | BLDG | Equipment does not function but anchorage is OK. Motor is damaged. | Equipment does not function but anchorage is OK. Equipment damaged beyond repair. |  |  |  | 0.5 | 0.5 |  |  |  | 0.47 | 0.47 |  |  |  | 0.2 | 0.2 |  |  |  | 0.1 | 0.1 |  |  |  | 0.2 | 0.2 |  |  |  | NO | NO | Average | Average | Superior | Superior | Repair motor. | Replace equipment. |  |  |  | NO | YES |  |  |  | NO | NO |  |  |  | Not Applicable | Not Applicable |  |  |  | 0% | 0 | 0% | 0 | [6 empty] | 0% | 0 | 0% | 0 | [6 empty] | NO | NO |  |  |  | 0% | 0% |  |  |  | 0 | 0 |  |  |  | None | Not Given | By User | By User | Not Given | D3032.011a-DS1-1.JPG | none |  |  |  | No | None | YES
D303 | D3032.012i Compressor - Capacity: Small medical quality air supply - Vibration isolated equipment that is not snubbed or restrained - Combined anchorage/isolator & equipment fragility | D3032.012i | Compressor - Capacity: Small medical quality air supply - Vibration isolated equipment that is not snubbed or restrained - Combined anchorage/isolator & equipment fragility | Costing is per unit. | Normal - Not designed for seismic loads | Vibration isolated equipment that is not snubbed or restrained | Each | Each | Peak Floor Acceleration | g | 4 | DS1 | DS2 | DS3 | DS4 |  | Mutually Exclusive | Mutually Exclusive | Mutually Exclusive | Mutually Exclusive |  | MutEx(DS1,DS2,DS3,DS4) | 500 | EA 1 | YES | BLDG | Anchorage failure. | Anchorage failure & Equipment damaged beyond repair. | Motor damaged but anchorage is OK. | Equipment damaged beyond repair but anchorage is OK. |  | 0.35 | 0.15 | 0.25 | 0.25 |  | By User | By User | By User | By User |  | User to Calculate | User to Calculate | User to Calculate | User to Calculate |  | User to Calculate | User to Calculate | User to Calculate | User to Calculate |  | By User | By User | By User | By User |  | NO | NO | Average | Average | Superior | Superior | Repair anchorage and concrete pad and remount equipment. | Replace equipment including attached utilities in addition to repairing anchorage and concrete pad. | Repair Motor - Anchorage and Concrete do not require replacement | Replace and install equipment including new anchorage if anchorage is post-installed. |  | NO | YES | NO | YES |  | NO | NO | NO | NO |  | Not Applicable | Not Applicable | Not Applicable | Not Applicable |  | 0% | 0 | 0% | 0 | 0% | 0 | 0% | 0 |  |  | 0% | 0 | 0% | 0 | 0% | 0 | 0% | 0 |  |  | NO | NO | NO | NO |  | 0% | 0% | 0% | 0% |  | 0 | 0 | 0 | 0 |  | User to provide median demand and dispersion values. The values listed are default PACT values and do not represent the response of this component. | Not Given | By User | By User | Not Given | D3032.011a-DS1-1.JPG | none | none | none |  | No | None | YES
D303 | D3032.012j Compressor - Capacity: Large medical quality air supply - Vibration isolated equipment that is not snubbed or restrained - Anchorage fragility only | D3032.012j | Compressor - Capacity: Large medical quality air supply - Vibration isolated equipment that is not snubbed or restrained - Anchorage fragility only | Costing is per unit. | Normal - Not designed for seismic loads | Vibration isolated equipment that is not snubbed or restrained | Each | Each | Peak Floor Acceleration | g | 2 | DS1 | DS2 |  |  |  | Mutually Exclusive | Mutually Exclusive |  |  |  | MutEx(DS1,DS2) | 501 | EA 1 | YES | BLDG | Anchorage failure. | Anchorage failure & Equipment damaged beyond repair. |  |  |  | 0.7 | 0.3 |  |  |  | By User | By User |  |  |  | User to Calculate | User to Calculate |  |  |  | User to Calculate | User to Calculate |  |  |  | By User | By User |  |  |  | NO | NO | Average | Average | Superior | Superior | Repair anchorage and concrete pad and remount equipment. | Replace equipment including attached utilities in addition to repairing anchorage and concrete pad. |  |  |  | NO | YES |  |  |  | NO | NO |  |  |  | Not Applicable | Not Applicable |  |  |  | 0% | 0 | 0% | 0 | [6 empty] | 0% | 0 | 0% | 0 | [6 empty] | NO | NO |  |  |  | 0% | 0% |  |  |  | 0 | 0 |  |  |  | User to provide median demand and dispersion values. The values listed are default PACT values and do not represent the response of this component. | Not Given | By User | By User | Not Given | D3032.011a-DS1-1.JPG | none |  |  |  | No | None | YES
D303 | D3032.012k Compressor - Capacity: Large medical quality air supply - Vibration isolated equipment that is not snubbed or restrained - Equipment fragility only | D3032.012k | Compressor - Capacity: Large medical quality air supply - Vibration isolated equipment that is not snubbed or restrained - Equipment fragility only | Costing is per unit. | Normal - Not designed for seismic loads | Vibration isolated equipment that is not snubbed or restrained | Each | Each | Peak Floor Acceleration | g | 2 | DS1 | DS2 |  |  |  | Mutually Exclusive | Mutually Exclusive |  |  |  | MutEx(DS1,DS2) | 502 | EA 1 | YES | BLDG | Equipment does not function but anchorage is OK. Motor is damaged. | Equipment does not function but anchorage is OK. Equipment damaged beyond repair. |  |  |  | 0.5 | 0.5 |  |  |  | 0.47 | 0.47 |  |  |  | 0.2 | 0.2 |  |  |  | 0.1 | 0.1 |  |  |  | 0.2 | 0.2 |  |  |  | NO | NO | Average | Average | Superior | Superior | Repair motor. | Replace equipment. |  |  |  | NO | YES |  |  |  | NO | NO |  |  |  | Not Applicable | Not Applicable |  |  |  | 0% | 0 | 0% | 0 | [6 empty] | 0% | 0 | 0% | 0 | [6 empty] | NO | NO |  |  |  | 0% | 0% |  |  |  | 0 | 0 |  |  |  | None | Not Given | By User | By User | Not Given | D3032.011a-DS1-1.JPG | none |  |  |  | No | None | YES
D303 | D3032.012l Compressor - Capacity: Large medical quality air supply - Vibration isolated equipment that is not snubbed or restrained - Combined anchorage/isolator & equipment fragility | D3032.012l | Compressor - Capacity: Large medical quality air supply - Vibration isolated equipment that is not snubbed or restrained - Combined anchorage/isolator & equipment fragility | Costing is per unit. | Normal - Not designed for seismic loads | Vibration isolated equipment that is not snubbed or restrained | Each | Each | Peak Floor Acceleration | g | 4 | DS1 | DS2 | DS3 | DS4 |  | Mutually Exclusive | Mutually Exclusive | Mutually Exclusive | Mutually Exclusive |  | MutEx(DS1,DS2,DS3,DS4) | 503 | EA 1 | YES | BLDG | Anchorage failure. | Anchorage failure & Equipment damaged beyond repair. | Motor damaged but anchorage is OK. | Equipment damaged beyond repair but anchorage is OK. |  | 0.35 | 0.15 | 0.25 | 0.25 |  | By User | By User | By User | By User |  | User to Calculate | User to Calculate | User to Calculate | User to Calculate |  | User to Calculate | User to Calculate | User to Calculate | User to Calculate |  | By User | By User | By User | By User |  | NO | NO | Average | Average | Superior | Superior | Repair anchorage and concrete pad and remount equipment. | Replace equipment including attached utilities in addition to repairing anchorage and concrete pad. | Repair Motor - Anchorage and Concrete do not require replacement | Replace and install equipment including new anchorage if anchorage is post-installed. |  | NO | YES | NO | YES |  | NO | NO | NO | NO |  | Not Applicable | Not Applicable | Not Applicable | Not Applicable |  | 0% | 0 | 0% | 0 | 0% | 0 | 0% | 0 |  |  | 0% | 0 | 0% | 0 | 0% | 0 | 0% | 0 |  |  | NO | NO | NO | NO |  | 0% | 0% | 0% | 0% |  | 0 | 0 | 0 | 0 |  | User to provide median demand and dispersion values. The values listed are default PACT values and do not represent the response of this component. | Not Given | By User | By User | Not Given | D3032.011a-DS1-1.JPG | none | none | none |  | No | None | YES
D303 | D3032.013a Compressor - Capacity: Small non medical air supply - Equipment that is either hard anchored or is vibration isolated with seismic snubbers/restraints - Anchorage fragility only | D3032.013a | Compressor - Capacity: Small non medical air supply - Equipment that is either hard anchored or is vibration isolated with seismic snubbers/restraints - Anchorage fragility only | Costing is per unit. | Normal - Designed for seismic loads but no special seismic certification | Equipment that is either hard anchored or is vibration isolated with seismic snubbers/restraints | Each | Each | Peak Floor Acceleration | g | 2 | DS1 | DS2 |  |  |  | Mutually Exclusive | Mutually Exclusive |  |  |  | MutEx(DS1,DS2) | 504 | EA 1 | YES | BLDG | Anchorage failure. | Anchorage failure & Equipment damaged beyond repair. |  |  |  | 0.7 | 0.3 |  |  |  | By User | By User |  |  |  | User to Calculate | User to Calculate |  |  |  | User to Calculate | User to Calculate |  |  |  | By User | By User |  |  |  | NO | NO | Average | Average | Superior | Superior | Repair anchorage and concrete pad and remount equipment. | Replace equipment including attached utilities in addition to repairing anchorage and concrete pad. |  |  |  | NO | YES |  |  |  | NO | NO |  |  |  | Not Applicable | Not Applicable |  |  |  | 0% | 0 | 0% | 0 | [6 empty] | 0% | 0 | 0% | 0 | [6 empty] | NO | NO |  |  |  | 0% | 0% |  |  |  | 0 | 0 |  |  |  | User to provide median demand and dispersion values. The values listed are default PACT values and do not represent the response of this component. | Not Given | By User | By User | Not Given | D3032.011a-DS1-1.JPG | none |  |  |  | No | None | YES
D303 | D3032.013b Compressor - Capacity: Small non medical air supply - Equipment that is either hard anchored or is vibration isolated with seismic snubbers/restraints - Equipment fragility only | D3032.013b | Compressor - Capacity: Small non medical air supply - Equipment that is either hard anchored or is vibration isolated with seismic snubbers/restraints - Equipment fragility only | Costing is per unit. | Normal - Designed for seismic loads but no special seismic certification | Equipment that is either hard anchored or is vibration isolated with seismic snubbers/restraints | Each | Each | Peak Floor Acceleration | g | 2 | DS1 | DS2 |  |  |  | Mutually Exclusive | Mutually Exclusive |  |  |  | MutEx(DS1,DS2) | 505 | EA 1 | YES | BLDG | Equipment does not function but anchorage is OK. Motor is damaged. | Equipment does not function but anchorage is OK. Equipment damaged beyond repair. |  |  |  | 0.5 | 0.5 |  |  |  | 1.84 | 1.84 |  |  |  | 0.6 | 0.6 |  |  |  | 0.1 | 0.1 |  |  |  | 0.6 | 0.6 |  |  |  | NO | NO | Average | Average | Superior | Superior | Repair motor. | Replace equipment. |  |  |  | NO | YES |  |  |  | NO | NO |  |  |  | Not Applicable | Not Applicable |  |  |  | 0% | 0 | 0% | 0 | [6 empty] | 0% | 0 | 0% | 0 | [6 empty] | NO | NO |  |  |  | 0% | 0% |  |  |  | 0 | 0 |  |  |  | None | Not Given | By User | By User | Not Given | D3032.011a-DS1-1.JPG | none |  |  |  | No | None | YES
D303 | D3032.013c Compressor - Capacity: Small non medical air supply - Equipment that is either hard anchored or is vibration isolated with seismic snubbers/restraints - Combined anchorage/isolator & equipment fragility | D3032.013c | Compressor - Capacity: Small non medical air supply - Equipment that is either hard anchored or is vibration isolated with seismic snubbers/restraints - Combined anchorage/isolator & equipment fragility | Costing is per unit. | Normal - Designed for seismic loads but no special seismic certification | Equipment that is either hard anchored or is vibration isolated with seismic snubbers/restraints | Each | Each | Peak Floor Acceleration | g | 4 | DS1 | DS2 | DS3 | DS4 |  | Mutually Exclusive | Mutually Exclusive | Mutually Exclusive | Mutually Exclusive |  | MutEx(DS1,DS2,DS3,DS4) | 506 | EA 1 | YES | BLDG | Anchorage failure. | Anchorage failure & Equipment damaged beyond repair. | Motor damaged but anchorage is OK. | Equipment damaged beyond repair but anchorage is OK. |  | 0.35 | 0.15 | 0.25 | 0.25 |  | By User | By User | By User | By User |  | User to Calculate | User to Calculate | User to Calculate | User to Calculate |  | User to Calculate | User to Calculate | User to Calculate | User to Calculate |  | By User | By User | By User | By User |  | NO | NO | Average | Average | Superior | Superior | Repair anchorage and concrete pad and remount equipment. | Replace equipment including attached utilities in addition to repairing anchorage and concrete pad. | Repair Motor - Anchorage and Concrete do not require repair. | Replace and install equipment including new anchorage if anchorage is post-installed. |  | NO | YES | NO | YES |  | NO | NO | NO | NO |  | Not Applicable | Not Applicable | Not Applicable | Not Applicable |  | 0% | 0 | 0% | 0 | 0% | 0 | 0% | 0 |  |  | 0% | 0 | 0% | 0 | 0% | 0 | 0% | 0 |  |  | NO | NO | NO | NO |  | 0% | 0% | 0% | 0% |  | 0 | 0 | 0 | 0 |  | User to provide median demand and dispersion values. The values listed are default PACT values and do not represent the response of this component. | Not Given | By User | By User | Not Given | D3032.011a-DS1-1.JPG | none | none | none |  | No | None | YES
D303 | D3032.013d Compressor - Capacity: Large non medical air supply - Equipment that is either hard anchored or is vibration isolated with seismic snubbers/restraints - Anchorage fragility only | D3032.013d | Compressor - Capacity: Large non medical air supply - Equipment that is either hard anchored or is vibration isolated with seismic snubbers/restraints - Anchorage fragility only | Costing is per unit. | Normal - Designed for seismic loads but no special seismic certification | Equipment that is either hard anchored or is vibration isolated with seismic snubbers/restraints | Each | Each | Peak Floor Acceleration | g | 2 | DS1 | DS2 |  |  |  | Mutually Exclusive | Mutually Exclusive |  |  |  | MutEx(DS1,DS2) | 507 | EA 1 | YES | BLDG | Anchorage failure. | Anchorage failure & Equipment damaged beyond repair. |  |  |  | 0.7 | 0.3 |  |  |  | By User | By User |  |  |  | User to Calculate | User to Calculate |  |  |  | User to Calculate | User to Calculate |  |  |  | By User | By User |  |  |  | NO | NO | Average | Average | Superior | Superior | Repair anchorage and concrete pad and remount equipment. | Replace equipment including attached utilities in addition to repairing anchorage and concrete pad. |  |  |  | NO | YES |  |  |  | NO | NO |  |  |  | Not Applicable | Not Applicable |  |  |  | 0% | 0 | 0% | 0 | [6 empty] | 0% | 0 | 0% | 0 | [6 empty] | NO | NO |  |  |  | 0% | 0% |  |  |  | 0 | 0 |  |  |  | User to provide median demand and dispersion values. The values listed are default PACT values and do not represent the response of this component. | Not Given | By User | By User | Not Given | D3032.011a-DS1-1.JPG | none |  |  |  | No | None | YES
D303 | D3032.013e Compressor - Capacity: Large non medical air supply - Equipment that is either hard anchored or is vibration isolated with seismic snubbers/restraints - Equipment fragility only | D3032.013e | Compressor - Capacity: Large non medical air supply - Equipment that is either hard anchored or is vibration isolated with seismic snubbers/restraints - Equipment fragility only | Costing is per unit. | Normal - Designed for seismic loads but no special seismic certification | Equipment that is either hard anchored or is vibration isolated with seismic snubbers/restraints | Each | Each | Peak Floor Acceleration | g | 2 | DS1 | DS2 |  |  |  | Mutually Exclusive | Mutually Exclusive |  |  |  | MutEx(DS1,DS2) | 508 | EA 1 | YES | BLDG | Equipment does not function but anchorage is OK. Motor is damaged. | Equipment does not function but anchorage is OK. Equipment damaged beyond repair. |  |  |  | 0.5 | 0.5 |  |  |  | 1.84 | 1.84 |  |  |  | 0.6 | 0.6 |  |  |  | 0.1 | 0.1 |  |  |  | 0.6 | 0.6 |  |  |  | NO | NO | Average | Average | Superior | Superior | Repair motor. | Replace equipment. |  |  |  | NO | YES |  |  |  | NO | NO |  |  |  | Not Applicable | Not Applicable |  |  |  | 0% | 0 | 0% | 0 | [6 empty] | 0% | 0 | 0% | 0 | [6 empty] | NO | NO |  |  |  | 0% | 0% |  |  |  | 0 | 0 |  |  |  | None | Not Given | By User | By User | Not Given | D3032.011a-DS1-1.JPG | none |  |  |  | No | None | YES
D303 | D3032.013f Compressor - Capacity: Large non medical air supply - Equipment that is either hard anchored or is vibration isolated with seismic snubbers/restraints - Combined anchorage/isolator & equipment fragility | D3032.013f | Compressor - Capacity: Large non medical air supply - Equipment that is either hard anchored or is vibration isolated with seismic snubbers/restraints - Combined anchorage/isolator & equipment fragility | Costing is per unit. | Normal - Designed for seismic loads but no special seismic certification | Equipment that is either hard anchored or is vibration isolated with seismic snubbers/restraints | Each | Each | Peak Floor Acceleration | g | 4 | DS1 | DS2 | DS3 | DS4 |  | Mutually Exclusive | Mutually Exclusive | Mutually Exclusive | Mutually Exclusive |  | MutEx(DS1,DS2,DS3,DS4) | 509 | EA 1 | YES | BLDG | Anchorage failure. | Anchorage failure & Equipment damaged beyond repair. | Motor damaged but anchorage is OK. | Equipment damaged beyond repair but anchorage is OK. |  | 0.35 | 0.15 | 0.25 | 0.25 |  | By User | By User | By User | By User |  | User to Calculate | User to Calculate | User to Calculate | User to Calculate |  | User to Calculate | User to Calculate | User to Calculate | User to Calculate |  | By User | By User | By User | By User |  | NO | NO | Average | Average | Superior | Superior | Repair anchorage and concrete pad and remount equipment. | Replace equipment including attached utilities in addition to repairing anchorage and concrete pad. | Repair Motor - Anchorage and Concrete do not require repair. | Replace and install equipment including new anchorage if anchorage is post-installed. |  | NO | YES | NO | YES |  | NO | NO | NO | NO |  | Not Applicable | Not Applicable | Not Applicable | Not Applicable |  | 0% | 0 | 0% | 0 | 0% | 0 | 0% | 0 |  |  | 0% | 0 | 0% | 0 | 0% | 0 | 0% | 0 |  |  | NO | NO | NO | NO |  | 0% | 0% | 0% | 0% |  | 0 | 0 | 0 | 0 |  | User to provide median demand and dispersion values. The values listed are default PACT values and do not represent the response of this component. | Not Given | By User | By User | Not Given | D3032.011a-DS1-1.JPG | none | none | none |  | No | None | YES
D303 | D3032.013g Compressor - Capacity: Small medical quality air supply - Equipment that is either hard anchored or is vibration isolated with seismic snubbers/restraints - Anchorage fragility only | D3032.013g | Compressor - Capacity: Small medical quality air supply - Equipment that is either hard anchored or is vibration isolated with seismic snubbers/restraints - Anchorage fragility only | Costing is per unit. | Normal - Designed for seismic loads but no special seismic certification | Equipment that is either hard anchored or is vibration isolated with seismic snubbers/restraints | Each | Each | Peak Floor Acceleration | g | 2 | DS1 | DS2 |  |  |  | Mutually Exclusive | Mutually Exclusive |  |  |  | MutEx(DS1,DS2) | 510 | EA 1 | YES | BLDG | Anchorage failure. | Anchorage failure & Equipment damaged beyond repair. |  |  |  | 0.7 | 0.3 |  |  |  | By User | By User |  |  |  | User to Calculate | User to Calculate |  |  |  | User to Calculate | User to Calculate |  |  |  | By User | By User |  |  |  | NO | NO | Average | Average | Superior | Superior | Repair anchorage and concrete pad and remount equipment. | Replace equipment including attached utilities in addition to repairing anchorage and concrete pad. |  |  |  | NO | YES |  |  |  | NO | NO |  |  |  | Not Applicable | Not Applicable |  |  |  | 0% | 0 | 0% | 0 | [6 empty] | 0% | 0 | 0% | 0 | [6 empty] | NO | NO |  |  |  | 0% | 0% |  |  |  | 0 | 0 |  |  |  | User to provide median demand and dispersion values. The values listed are default PACT values and do not represent the response of this component. | Not Given | By User | By User | Not Given | D3032.011a-DS1-1.JPG | none |  |  |  | No | None | YES
D303 | D3032.013h Compressor - Capacity: Small medical quality air supply - Equipment that is either hard anchored or is vibration isolated with seismic snubbers/restraints - Equipment fragility only | D3032.013h | Compressor - Capacity: Small medical quality air supply - Equipment that is either hard anchored or is vibration isolated with seismic snubbers/restraints - Equipment fragility only | Costing is per unit. | Normal - Designed for seismic loads but no special seismic certification | Equipment that is either hard anchored or is vibration isolated with seismic snubbers/restraints | Each | Each | Peak Floor Acceleration | g | 2 | DS1 | DS2 |  |  |  | Mutually Exclusive | Mutually Exclusive |  |  |  | MutEx(DS1,DS2) | 511 | EA 1 | YES | BLDG | Equipment does not function but anchorage is OK. Motor is damaged. | Equipment does not function but anchorage is OK. Equipment damaged beyond repair. |  |  |  | 0.5 | 0.5 |  |  |  | 1.84 | 1.84 |  |  |  | 0.6 | 0.6 |  |  |  | 0.1 | 0.1 |  |  |  | 0.6 | 0.6 |  |  |  | NO | NO | Average | Average | Superior | Superior | Repair motor. | Replace equipment. |  |  |  | NO | YES |  |  |  | NO | NO |  |  |  | Not Applicable | Not Applicable |  |  |  | 0% | 0 | 0% | 0 | [6 empty] | 0% | 0 | 0% | 0 | [6 empty] | NO | NO |  |  |  | 0% | 0% |  |  |  | 0 | 0 |  |  |  | None | Not Given | By User | By User | Not Given | D3032.011a-DS1-1.JPG | none |  |  |  | No | None | YES
D303 | D3032.013i Compressor - Capacity: Small medical quality air supply - Equipment that is either hard anchored or is vibration isolated with seismic snubbers/restraints - Combined anchorage/isolator & equipment fragility | D3032.013i | Compressor - Capacity: Small medical quality air supply - Equipment that is either hard anchored or is vibration isolated with seismic snubbers/restraints - Combined anchorage/isolator & equipment fragility | Costing is per unit. | Normal - Designed for seismic loads but no special seismic certification | Equipment that is either hard anchored or is vibration isolated with seismic snubbers/restraints | Each | Each | Peak Floor Acceleration | g | 4 | DS1 | DS2 | DS3 | DS4 |  | Mutually Exclusive | Mutually Exclusive | Mutually Exclusive | Mutually Exclusive |  | MutEx(DS1,DS2,DS3,DS4) | 512 | EA 1 | YES | BLDG | Anchorage failure. | Anchorage failure & Equipment damaged beyond repair. | Motor damaged but anchorage is OK. | Equipment damaged beyond repair but anchorage is OK. |  | 0.35 | 0.15 | 0.25 | 0.25 |  | By User | By User | By User | By User |  | User to Calculate | User to Calculate | User to Calculate | User to Calculate |  | User to Calculate | User to Calculate | User to Calculate | User to Calculate |  | By User | By User | By User | By User |  | NO | NO | Average | Average | Superior | Superior | Repair anchorage and concrete pad and remount equipment. | Replace equipment including attached utilities in addition to repairing anchorage and concrete pad. | Repair Motor - Anchorage and Concrete do not require repair. | Replace and install equipment including new anchorage if anchorage is post-installed. |  | NO | YES | NO | YES |  | NO | NO | NO | NO |  | Not Applicable | Not Applicable | Not Applicable | Not Applicable |  | 0% | 0 | 0% | 0 | 0% | 0 | 0% | 0 |  |  | 0% | 0 | 0% | 0 | 0% | 0 | 0% | 0 |  |  | NO | NO | NO | NO |  | 0% | 0% | 0% | 0% |  | 0 | 0 | 0 | 0 |  | User to provide median demand and dispersion values. The values listed are default PACT values and do not represent the response of this component. | Not Given | By User | By User | Not Given | D3032.011a-DS1-1.JPG | none | none | none |  | No | None | YES
D303 | D3032.013j Compressor - Capacity: Large medical quality air supply - Equipment that is either hard anchored or is vibration isolated with seismic snubbers/restraints - Anchorage fragility only | D3032.013j | Compressor - Capacity: Large medical quality air supply - Equipment that is either hard anchored or is vibration isolated with seismic snubbers/restraints - Anchorage fragility only | Costing is per unit. | Normal - Designed for seismic loads but no special seismic certification | Equipment that is either hard anchored or is vibration isolated with seismic snubbers/restraints | Each | Each | Peak Floor Acceleration | g | 2 | DS1 | DS2 |  |  |  | Mutually Exclusive | Mutually Exclusive |  |  |  | MutEx(DS1,DS2) | 513 | EA 1 | YES | BLDG | Anchorage failure. | Anchorage failure & Equipment damaged beyond repair. |  |  |  | 0.7 | 0.3 |  |  |  | By User | By User |  |  |  | User to Calculate | User to Calculate |  |  |  | User to Calculate | User to Calculate |  |  |  | By User | By User |  |  |  | NO | NO | Average | Average | Superior | Superior | Repair anchorage and concrete pad and remount equipment. | Replace equipment including attached utilities in addition to repairing anchorage and concrete pad. |  |  |  | NO | YES |  |  |  | NO | NO |  |  |  | Not Applicable | Not Applicable |  |  |  | 0% | 0 | 0% | 0 | [6 empty] | 0% | 0 | 0% | 0 | [6 empty] | NO | NO |  |  |  | 0% | 0% |  |  |  | 0 | 0 |  |  |  | User to provide median demand and dispersion values. The values listed are default PACT values and do not represent the response of this component. | Not Given | By User | By User | Not Given | D3032.011a-DS1-1.JPG | none |  |  |  | No | None | YES
D303 | D3032.013k Compressor - Capacity: Large medical quality air supply - Equipment that is either hard anchored or is vibration isolated with seismic snubbers/restraints - Equipment fragility only | D3032.013k | Compressor - Capacity: Large medical quality air supply - Equipment that is either hard anchored or is vibration isolated with seismic snubbers/restraints - Equipment fragility only | Costing is per unit. | Normal - Designed for seismic loads but no special seismic certification | Equipment that is either hard anchored or is vibration isolated with seismic snubbers/restraints | Each | Each | Peak Floor Acceleration | g | 2 | DS1 | DS2 |  |  |  | Mutually Exclusive | Mutually Exclusive |  |  |  | MutEx(DS1,DS2) | 514 | EA 1 | YES | BLDG | Equipment does not function but anchorage is OK. Motor is damaged. | Equipment does not function but anchorage is OK. Equipment damaged beyond repair. |  |  |  | 0.5 | 0.5 |  |  |  | 1.84 | 1.84 |  |  |  | 0.6 | 0.6 |  |  |  | 0.1 | 0.1 |  |  |  | 0.6 | 0.6 |  |  |  | NO | NO | Average | Average | Superior | Superior | Repair motor. | Replace equipment. |  |  |  | NO | YES |  |  |  | NO | NO |  |  |  | Not Applicable | Not Applicable |  |  |  | 0% | 0 | 0% | 0 | [6 empty] | 0% | 0 | 0% | 0 | [6 empty] | NO | NO |  |  |  | 0% | 0% |  |  |  | 0 | 0 |  |  |  | None | Not Given | By User | By User | Not Given | D3032.011a-DS1-1.JPG | none |  |  |  | No | None | YES
D303 | D3032.013l Compressor - Capacity: Large medical quality air supply - Equipment that is either hard anchored or is vibration isolated with seismic snubbers/restraints - Combined anchorage/isolator & equipment fragility | D3032.013l | Compressor - Capacity: Large medical quality air supply - Equipment that is either hard anchored or is vibration isolated with seismic snubbers/restraints - Combined anchorage/isolator & equipment fragility | Costing is per unit. | Normal - Designed for seismic loads but no special seismic certification | Equipment that is either hard anchored or is vibration isolated with seismic snubbers/restraints | Each | Each | Peak Floor Acceleration | g | 4 | DS1 | DS2 | DS3 | DS4 |  | Mutually Exclusive | Mutually Exclusive | Mutually Exclusive | Mutually Exclusive |  | MutEx(DS1,DS2,DS3,DS4) | 515 | EA 1 | YES | BLDG | Anchorage failure. | Anchorage failure & Equipment damaged beyond repair. | Motor damaged but anchorage is OK. | Equipment damaged beyond repair but anchorage is OK. |  | 0.35 | 0.15 | 0.25 | 0.25 |  | By User | By User | By User | By User |  | User to Calculate | User to Calculate | User to Calculate | User to Calculate |  | User to Calculate | User to Calculate | User to Calculate | User to Calculate |  | By User | By User | By User | By User |  | NO | NO | Average | Average | Superior | Superior | Repair anchorage and concrete pad and remount equipment. | Replace equipment including attached utilities in addition to repairing anchorage and concrete pad. | Repair Motor - Anchorage and Concrete do not require repair. | Replace and install equipment including new anchorage if anchorage is post-installed. |  | NO | YES | NO | YES |  | NO | NO | NO | NO |  | Not Applicable | Not Applicable | Not Applicable | Not Applicable |  | 0% | 0 | 0% | 0 | 0% | 0 | 0% | 0 |  |  | 0% | 0 | 0% | 0 | 0% | 0 | 0% | 0 |  |  | NO | NO | NO | NO |  | 0% | 0% | 0% | 0% |  | 0 | 0 | 0 | 0 |  | User to provide median demand and dispersion values. The values listed are default PACT values and do not represent the response of this component. | Not Given | By User | By User | Not Given | D3032.011a-DS1-1.JPG | none | none | none |  | No | None | YES
D304 | D3041.001a HVAC Fan In Line Fan, Fan independently supported and vibration isolators, SDC A or B | D3041.001a | HVAC Fan In Line Fan, Fan independently supported and vibration isolators, SDC A or B | Costing per 10 units | Normal | Normal - SDC A or B | Each | Each | Peak Floor Acceleration | g | 2 | DS1 | DS2 |  |  |  | Sequential | Sequential |  |  |  | Seq(DS1,DS2) | 516 | EA 10 | NO | NO | Bellows fails at fans | Fan dislodges from isolators and drops |  |  |  | 1 | 1 |  |  |  | 1.92 | 2.4 |  |  |  | Not Specified | Not Specified |  |  |  | Not Specified | Not Specified |  |  |  | 0.5 | 0.5 |  |  |  | NO | NO | Marginal | Superior | Marginal | Marginal | Replace failed bellows. | Replace fan, isolators and section of ducting to which fan is connected. |  |  |  | NO | NO |  |  |  | NO | YES |  |  |  | Not Applicable | 10 SF |  |  |  | 0% | 0 | 10% | 0.5 | [6 empty] | 0% | 0 | 5% | 0.5 | [6 empty] | NO | NO |  |  |  | 0% | 0% |  |  |  | 0 | 0 |  |  |  | One failure is expected per 10 units. | Not Given | By User | By User | Not Given | none | none |  |  |  | Yes | None | YES
D304 | D3041.001b HVAC Fan In Line Fan, Fan independently supported and vibration isolators, SDC C | D3041.001b | HVAC Fan In Line Fan, Fan independently supported and vibration isolators, SDC C | Costing per 10 units | Normal | Normal - SDC C | Each | Each | Peak Floor Acceleration | g | 2 | DS1 | DS2 |  |  |  | Sequential | Sequential |  |  |  | Seq(DS1,DS2) | 517 | EA 10 | NO | NO | Bellows fails at fans | Fan dislodges from isolators and drops |  |  |  | 1 | 1 |  |  |  | 1.92 | 2.4 |  |  |  | Not Specified | Not Specified |  |  |  | Not Specified | Not Specified |  |  |  | 0.5 | 0.5 |  |  |  | NO | NO | Marginal | Superior | Marginal | Marginal | Replace failed bellows. | Replace fan, isolators and section of ducting to which fan is connected. |  |  |  | NO | NO |  |  |  | NO | YES |  |  |  | Not Applicable | 10 SF |  |  |  | 0% | 0 | 10% | 0.5 | [6 empty] | 0% | 0 | 5% | 0.5 | [6 empty] | NO | NO |  |  |  | 0% | 0% |  |  |  | 0 | 0 |  |  |  | One failure is expected per 10 units. | Not Given | By User | By User | Not Given | none | none |  |  |  | Yes | None | YES
D304 | D3041.001c HVAC Fan In Line Fan, Fan independently supported and vibration isolators, SDC D, E, F | D3041.001c | HVAC Fan In Line Fan, Fan independently supported and vibration isolators, SDC D, E, F | Costing per 10 units | Normal | Normal - SDC D, E or F | Each | Each | Peak Floor Acceleration | g | 2 | DS1 | DS2 |  |  |  | Sequential | Sequential |  |  |  | Seq(DS1,DS2) | 518 | EA 10 | NO | NO | Bellows fails at fans | Fan dislodges from isolators and drops |  |  |  | 1 | 1 |  |  |  | 2.25 | 2.6 |  |  |  | Not Specified | Not Specified |  |  |  | Not Specified | Not Specified |  |  |  | 0.4 | 0.4 |  |  |  | NO | NO | Marginal | Superior | Marginal | Marginal | Replace failed bellows. | Replace fan, isolators and section of ducting to which fan is connected. |  |  |  | NO | NO |  |  |  | NO | YES |  |  |  | Not Applicable | 10 SF |  |  |  | 0% | 0 | 10% | 0.5 | [6 empty] | 0% | 0 | 5% | 0.5 | [6 empty] | NO | NO |  |  |  | 0% | 0% |  |  |  | 0 | 0 |  |  |  | One failure is expected per 10 units. | Not Given | By User | By User | Not Given | none | none |  |  |  | Yes | None | YES
D304 | D3041.001d HVAC Fan In Line Fan, Fan independently supported and vibration isolators, SDC D, E, F (OSHPD or sim) | D3041.001d | HVAC Fan In Line Fan, Fan independently supported and vibration isolators, SDC D, E, F (OSHPD or sim) | Costing per 10 units | Special Regulation (e.g. OSHPD) for HVAC installations | Special Regulation (e.g. OSHPD) for HVAC installations - SDC D, E or F (high seismic design) | Each | Each | Peak Floor Acceleration | g | 2 | DS1 | DS2 |  |  |  | Sequential | Sequential |  |  |  | Seq(DS1,DS2) | 519 | EA 10 | NO | NO | Bellows fails at fans | Fan dislodges from isolators and drops |  |  |  | 1 | 1 |  |  |  | 2.25 | 2.6 |  |  |  | Not Specified | Not Specified |  |  |  | Not Specified | Not Specified |  |  |  | 0.4 | 0.4 |  |  |  | NO | NO | Marginal | Superior | Marginal | Marginal | Replace failed bellows. | Replace fan, isolators and section of ducting to which fan is connected. |  |  |  | NO | NO |  |  |  | NO | YES |  |  |  | Not Applicable | 10 SF |  |  |  | 0% | 0 | 10% | 0.5 | [6 empty] | 0% | 0 | 5% | 0.5 | [6 empty] | NO | NO |  |  |  | 0% | 0% |  |  |  | 0 | 0 |  |  |  | One failure is expected per 10 units. | Not Given | By User | By User | Not Given | none | none |  |  |  | Yes | None | YES
D304 | D3041.002a HVAC Fan In Line Fan, Fan independently supported but not on vibration isolators, SDC A or B | D3041.002a | HVAC Fan In Line Fan, Fan independently supported but not on vibration isolators, SDC A or B | Costing per 10 units | Normal | Normal - SDC A or B | Each | Each | Peak Floor Acceleration | g | 1 | DS1 |  |  |  |  | Sequential |  |  |  |  | Seq(DS1) | 520 | EA 10 | NO | NO | Bellows fails at fans |  |  |  |  | 1 |  |  |  |  | 1.9 |  |  |  |  | Not Specified |  |  |  |  | Not Specified |  |  |  |  | 0.4 |  |  |  |  | NO | NO | Marginal | Superior | Marginal | Marginal | Replace failed bellows. |  |  |  |  | NO |  |  |  |  | NO |  |  |  |  | Not Applicable |  |  |  |  | 0% | 0 | [8 empty] | 0% | 0 | [8 empty] | NO |  |  |  |  | 0% |  |  |  |  | 0 |  |  |  |  | One failure is expected per 10 units. | Not Given | By User | By User | Not Given | none |  |  |  |  | Yes | None | YES
D304 | D3041.002b HVAC Fan In Line Fan, Fan independently supported but not on vibration isolators, SDC C | D3041.002b | HVAC Fan In Line Fan, Fan independently supported but not on vibration isolators, SDC C | Costing per 10 units | Normal | Normal - SDC C | Each | Each | Peak Floor Acceleration | g | 1 | DS1 |  |  |  |  | Sequential |  |  |  |  | Seq(DS1) | 521 | EA 10 | NO | NO | Bellows fails at fans |  |  |  |  | 1 |  |  |  |  | 1.9 |  |  |  |  | Not Specified |  |  |  |  | Not Specified |  |  |  |  | 0.4 |  |  |  |  | NO | NO | Marginal | Superior | Marginal | Marginal | Replace failed bellows. |  |  |  |  | NO |  |  |  |  | NO |  |  |  |  | Not Applicable |  |  |  |  | 0% | 0 | [8 empty] | 0% | 0 | [8 empty] | NO |  |  |  |  | 0% |  |  |  |  | 0 |  |  |  |  | One failure is expected per 10 units. | Not Given | By User | By User | Not Given | none |  |  |  |  | Yes | None | YES
D304 | D3041.002c HVAC Fan In Line Fan, Fan independently supported but not on vibration isolators, SDC D, E, F | D3041.002c | HVAC Fan In Line Fan, Fan independently supported but not on vibration isolators, SDC D, E, F | Costing per 10 units | Normal | Normal - SDC D, E or F | Each | Each | Peak Floor Acceleration | g | 1 | DS1 |  |  |  |  | Sequential |  |  |  |  | Seq(DS1) | 522 | EA 10 | NO | NO | Bellows fails at fans |  |  |  |  | 1 |  |  |  |  | 2.25 |  |  |  |  | Not Specified |  |  |  |  | Not Specified |  |  |  |  | 0.4 |  |  |  |  | NO | NO | Marginal | Superior | Marginal | Marginal | Replace failed bellows. |  |  |  |  | NO |  |  |  |  | NO |  |  |  |  | Not Applicable |  |  |  |  | 0% | 0 | [8 empty] | 0% | 0 | [8 empty] | NO |  |  |  |  | 0% |  |  |  |  | 0 |  |  |  |  | One failure is expected per 10 units. | Not Given | By User | By User | Not Given | none |  |  |  |  | Yes | None | YES
D304 | D3041.002d HVAC Fan In Line Fan, Fan independently supported but not on vibration isolators, SDC D, E, F (OSHPD or sim) | D3041.002d | HVAC Fan In Line Fan, Fan independently supported but not on vibration isolators, SDC D, E, F (OSHPD or sim) | Costing per 10 units | Special Regulation (e.g. OSHPD) for HVAC installations | Special Regulation (e.g. OSHPD) for HVAC installations - SDC D, E or F (high seismic design) | Each | Each | Peak Floor Acceleration | g | 1 | DS1 |  |  |  |  | Sequential |  |  |  |  | Seq(DS1) | 523 | EA 10 | NO | NO | Bellows fails at fans |  |  |  |  | 1 |  |  |  |  | 2.25 |  |  |  |  | Not Specified |  |  |  |  | Not Specified |  |  |  |  | 0.4 |  |  |  |  | NO | NO | Marginal | Superior | Marginal | Marginal | Replace failed bellows. |  |  |  |  | NO |  |  |  |  | NO |  |  |  |  | Not Applicable |  |  |  |  | 0% | 0 | [8 empty] | 0% | 0 | [8 empty] | NO |  |  |  |  | 0% |  |  |  |  | 0 |  |  |  |  | One failure is expected per 10 units. | Not Given | By User | By User | Not Given | none |  |  |  |  | Yes | None | YES
D304 | D3041.011a HVAC Galvanized Sheet Metal Ducting less than 6 sq. ft in cross sectional area, SDC A or B | D3041.011a | HVAC Galvanized Sheet Metal Ducting less than 6 sq. ft in cross sectional area, SDC A or B | Costing based upon 1000 ft segments of duct | Normal | Normal - SDC A or B | Each | Each | Peak Floor Acceleration | g | 2 | DS1 | DS2 |  |  |  | Sequential | Sequential |  |  |  | Seq(DS1,DS2) | 524 | LF 1000 | NO | NO | Individual supports fail and duct sags - 1 failed support per 1000 feet of ducting | Several adjacent supports fail and sections of ducting fall - 60 feet of ducting fail and fall per 1000 foot of ducting |  |  |  | 1 | 1 |  |  |  | 1.5 | 2.25 |  |  |  | Not Specified | Not Specified |  |  |  | Not Specified | Not Specified |  |  |  | 0.4 | 0.4 |  |  |  | NO | NO | Marginal | Superior | Marginal | Marginal | Replace failed supports and repair ducting in vicinity of failed supports. | Replace sections of failed ducting and supports. |  |  |  | NO | NO |  |  |  | NO | YES |  |  |  | Not Applicable | 15 SF |  |  |  | 0% | 0 | 5% | 0.5 | [6 empty] | 0% | 0 | 0% | 0 | [6 empty] | NO | NO |  |  |  | 0% | 0% |  |  |  | 0 | 0 |  |  |  | None | Not Given | By User | By User | Not Given | none | none |  |  |  | Yes | None | YES
D304 | D3041.011b HVAC Galvanized Sheet Metal Ducting less than 6 sq. ft in cross sectional area, SDC C | D3041.011b | HVAC Galvanized Sheet Metal Ducting less than 6 sq. ft in cross sectional area, SDC C | Costing based upon 1000 ft segments of duct | Normal | Normal - SDC C | Each | Each | Peak Floor Acceleration | g | 2 | DS1 | DS2 |  |  |  | Sequential | Sequential |  |  |  | Seq(DS1,DS2) | 525 | LF 1000 | NO | NO | Individual supports fail and duct sags - 1 failed support per 1000 feet of ducting | Several adjacent supports fail and sections of ducting fall - 60 feet of ducting fail and fall per 1000 foot of ducting |  |  |  | 1 | 1 |  |  |  | 1.5 | 2.25 |  |  |  | Not Specified | Not Specified |  |  |  | Not Specified | Not Specified |  |  |  | 0.4 | 0.4 |  |  |  | NO | NO | Marginal | Superior | Marginal | Marginal | Replace failed supports and repair ducting in vicinity of failed supports. | Replace sections of failed ducting and supports. |  |  |  | NO | NO |  |  |  | NO | YES |  |  |  | Not Applicable | 15 SF |  |  |  | 0% | 0 | 5% | 0.5 | [6 empty] | 0% | 0 | 0% | 0 | [6 empty] | NO | NO |  |  |  | 0% | 0% |  |  |  | 0 | 0 |  |  |  | None | Not Given | By User | By User | Not Given | none | none |  |  |  | Yes | None | YES
D304 | D3041.011c HVAC Galvanized Sheet Metal Ducting less than 6 sq. ft in cross sectional area, SDC D, E, or F | D3041.011c | HVAC Galvanized Sheet Metal Ducting less than 6 sq. ft in cross sectional area, SDC D, E, or F | Costing based upon 1000 ft segments of duct | Normal | Normal - SDC D, E or F | Each | Each | Peak Floor Acceleration | g | 2 | DS1 | DS2 |  |  |  | Sequential | Sequential |  |  |  | Seq(DS1,DS2) | 526 | LF 1000 | NO | NO | Individual supports fail and duct sags - 1 failed support per 1000 feet of ducting | Several adjacent supports fail and sections of ducting fall - 60 feet of ducting fail and fall per 1000 foot of ducting |  |  |  | 1 | 1 |  |  |  | 1.5 | 2.25 |  |  |  | Not Specified | Not Specified |  |  |  | Not Specified | Not Specified |  |  |  | 0.4 | 0.4 |  |  |  | NO | NO | Marginal | Superior | Marginal | Marginal | Replace failed supports and repair ducting in vicinity of failed supports. | Replace sections of failed ducting and supports. |  |  |  | NO | NO |  |  |  | NO | YES |  |  |  | Not Applicable | 15 SF |  |  |  | 0% | 0 | 5% | 0.5 | [6 empty] | 0% | 0 | 0% | 0 | [6 empty] | NO | NO |  |  |  | 0% | 0% |  |  |  | 0 | 0 |  |  |  | None | Not Given | By User | By User | Not Given | none | none |  |  |  | Yes | None | YES
D304 | D3041.011d HVAC Galvanized Sheet Metal Ducting less than 6 sq. ft in cross sectional area, SDC D, E, or F (OSHPD or sim) | D3041.011d | HVAC Galvanized Sheet Metal Ducting less than 6 sq. ft in cross sectional area, SDC D, E, or F (OSHPD or sim) | Costing based upon 1000 ft segments of duct | Special Regulation (e.g. OSHPD) for HVAC ducting installation | Special Regulation (e.g. OSHPD) for HVAC ducting installation - SDC D, E or F (high seismic design) | Each | Each | Peak Floor Acceleration | g | 2 | DS1 | DS2 |  |  |  | Sequential | Sequential |  |  |  | Seq(DS1,DS2) | 527 | LF 1000 | NO | NO | Individual supports fail and duct sags - 1 failed support per 1000 feet of ducting | Several adjacent supports fail and sections of ducting fall - 60 feet of ducting fail and fall per 1000 foot of ducting |  |  |  | 1 | 1 |  |  |  | 1.5 | 2.25 |  |  |  | Not Specified | Not Specified |  |  |  | Not Specified | Not Specified |  |  |  | 0.4 | 0.4 |  |  |  | NO | NO | Marginal | Superior | Marginal | Marginal | Replace failed supports and repair ducting in vicinity of failed supports. | Replace sections of failed ducting and supports. |  |  |  | NO | NO |  |  |  | NO | YES |  |  |  | Not Applicable | 15 SF |  |  |  | 0% | 0 | 5% | 0.5 | [6 empty] | 0% | 0 | 0% | 0 | [6 empty] | NO | NO |  |  |  | 0% | 0% |  |  |  | 0 | 0 |  |  |  | None | Not Given | By User | By User | Not Given | none | none |  |  |  | Yes | None | YES
D304 | D3041.012a HVAC Galvanized Sheet Metal Ducting - 6 sq. ft cross sectional area or greater, SDC A or B | D3041.012a | HVAC Galvanized Sheet Metal Ducting - 6 sq. ft cross sectional area or greater, SDC A or B | Costing based upon 1000 ft segments of duct | Normal | Normal - SDC A or B | Each | Each | Peak Floor Acceleration | g | 2 | DS1 | DS2 |  |  |  | Sequential | Sequential |  |  |  | Seq(DS1,DS2) | 528 | LF 1000 | NO | NO | Individual supports fail and duct sags - 1 failed support per 1000 feet of ducting | Several adjacent supports fail and sections of ducting fall - 60 feet of ducting fail and fall per 1000 foot of ducting |  |  |  | 1 | 1 |  |  |  | 1.5 | 2.25 |  |  |  | Not Specified | Not Specified |  |  |  | Not Specified | Not Specified |  |  |  | 0.4 | 0.4 |  |  |  | NO | NO | Marginal | Superior | Marginal | Marginal | Replace failed supports and repair ducting in vicinity of failed supports. | Replace sections of failed ducting and supports. |  |  |  | NO | NO |  |  |  | NO | YES |  |  |  | Not Applicable | 50 SF |  |  |  | 0% | 0 | 10% | 0.5 | [6 empty] | 0% | 0 | 0% | 0 | [6 empty] | NO | NO |  |  |  | 0% | 0% |  |  |  | 0 | 0 |  |  |  | None | Not Given | By User | By User | Not Given | none | none |  |  |  | Yes | None | YES
D304 | D3041.012b HVAC Galvanized Sheet Metal Ducting - 6 sq. ft cross sectional area or greater, SDC C | D3041.012b | HVAC Galvanized Sheet Metal Ducting - 6 sq. ft cross sectional area or greater, SDC C | Costing based upon 1000 ft segments of duct | Normal | Normal - SDC C | Each | Each | Peak Floor Acceleration | g | 2 | DS1 | DS2 |  |  |  | Sequential | Sequential |  |  |  | Seq(DS1,DS2) | 529 | LF 1000 | NO | NO | Individual supports fail and duct sags - 1 failed support per 1000 feet of ducting | Several adjacent supports fail and sections of ducting fall - 60 feet of ducting fail and fall per 1000 foot of ducting |  |  |  | 1 | 1 |  |  |  | 1.5 | 2.25 |  |  |  | Not Specified | Not Specified |  |  |  | Not Specified | Not Specified |  |  |  | 0.4 | 0.4 |  |  |  | NO | NO | Marginal | Superior | Marginal | Marginal | Replace failed supports and repair ducting in vicinity of failed supports. | Replace sections of failed ducting and supports. |  |  |  | NO | NO |  |  |  | NO | YES |  |  |  | Not Applicable | 50 SF |  |  |  | 0% | 0 | 10% | 0.5 | [6 empty] | 0% | 0 | 0% | 0 | [6 empty] | NO | NO |  |  |  | 0% | 0% |  |  |  | 0 | 0 |  |  |  | None | Not Given | By User | By User | Not Given | none | none |  |  |  | Yes | None | YES
D304 | D3041.012c HVAC Galvanized Sheet Metal Ducting - 6 sq. ft cross sectional area or greater, SDC D, E, or F | D3041.012c | HVAC Galvanized Sheet Metal Ducting - 6 sq. ft cross sectional area or greater, SDC D, E, or F | Costing based upon 1000 ft segments of duct | Normal | Normal - SDC D, E or F | Each | Each | Peak Floor Acceleration | g | 2 | DS1 | DS2 |  |  |  | Sequential | Sequential |  |  |  | Seq(DS1,DS2) | 530 | LF 1000 | NO | NO | Individual supports fail and duct sags - 1 failed support per 1000 feet of ducting | Several adjacent supports fail and sections of ducting fall - 60 feet of ducting fail and fall per 1000 foot of ducting |  |  |  | 1 | 1 |  |  |  | 3.75 | 4.5 |  |  |  | Not Specified | Not Specified |  |  |  | Not Specified | Not Specified |  |  |  | 0.4 | 0.4 |  |  |  | NO | NO | Marginal | Superior | Marginal | Marginal | Replace failed supports and repair ducting in vicinity of failed supports. | Replace sections of failed ducting and supports. |  |  |  | NO | NO |  |  |  | NO | YES |  |  |  | Not Applicable | 50 SF |  |  |  | 0% | 0 | 10% | 0.5 | [6 empty] | 0% | 0 | 0% | 0 | [6 empty] | NO | NO |  |  |  | 0% | 0% |  |  |  | 0 | 0 |  |  |  | None | Not Given | By User | By User | Not Given | none | none |  |  |  | Yes | None | YES
D304 | D3041.012d HVAC Galvanized Sheet Metal Ducting - 6 sq. ft cross sectional area or greater, SDC D, E, or F (OSHPD or sim) | D3041.012d | HVAC Galvanized Sheet Metal Ducting - 6 sq. ft cross sectional area or greater, SDC D, E, or F (OSHPD or sim) | Costing based upon 1000 ft segments of duct | Special Regulation (e.g. OSHPD) for HVAC ducting installation | Special Regulation (e.g. OSHPD) for HVAC ducting installation - SDC D, E or F (high seismic design) | Each | Each | Peak Floor Acceleration | g | 2 | DS1 | DS2 |  |  |  | Sequential | Sequential |  |  |  | Seq(DS1,DS2) | 531 | LF 1000 | NO | NO | Individual supports fail and duct sags - 1 failed support per 1000 feet of ducting | Several adjacent supports fail and sections of ducting fall - 60 feet of ducting fail and fall per 1000 foot of ducting |  |  |  | 1 | 1 |  |  |  | 3.75 | 4.5 |  |  |  | Not Specified | Not Specified |  |  |  | Not Specified | Not Specified |  |  |  | 0.4 | 0.4 |  |  |  | NO | NO | Marginal | Superior | Marginal | Marginal | Replace failed supports and repair ducting in vicinity of failed supports. | Replace sections of failed ducting and supports. |  |  |  | NO | NO |  |  |  | NO | YES |  |  |  | Not Applicable | 50 SF |  |  |  | 0% | 0 | 10% | 0.5 | [6 empty] | 0% | 0 | 0% | 0 | [6 empty] | NO | NO |  |  |  | 0% | 0% |  |  |  | 0 | 0 |  |  |  | None | Not Given | By User | By User | Not Given | none | none |  |  |  | Yes | None | YES
D304 | D3041.021a HVAC Stainless Steel Ducting less than 6 sq. ft in cross sectional area, SDC A or B | D3041.021a | HVAC Stainless Steel Ducting less than 6 sq. ft in cross sectional area, SDC A or B | Costing based upon 1000 ft segments of duct | Normal | Normal - SDC A or B | Each | Each | Peak Floor Acceleration | g | 2 | DS1 | DS2 |  |  |  | Sequential | Sequential |  |  |  | Seq(DS1,DS2) | 532 | LF 1000 | NO | NO | Individual supports fail and duct sags - 1 failed support per 1000 feet of ducting | Several adjacent supports fail and sections of ducting fall - 60 feet of ducting fail and fall per 1000 foot of ducting |  |  |  | 1 | 1 |  |  |  | 1.5 | 2.25 |  |  |  | Not Specified | Not Specified |  |  |  | Not Specified | Not Specified |  |  |  | 0.4 | 0.4 |  |  |  | NO | NO | Marginal | Superior | Marginal | Marginal | Replace failed supports and repair ducting in vicinity of failed supports. | Replace sections of failed ducting and supports. |  |  |  | NO | NO |  |  |  | NO | YES |  |  |  | Not Applicable | 15 SF |  |  |  | 0% | 0 | 5% | 0.5 | [6 empty] | 0% | 0 | 0% | 0 | [6 empty] | NO | NO |  |  |  | 0% | 0% |  |  |  | 0 | 0 |  |  |  | None | Not Given | By User | By User | Not Given | none | none |  |  |  | Yes | None | YES
D304 | D3041.021b HVAC Stainless Steel Ducting less than 6 sq. ft in cross sectional area, SDC C | D3041.021b | HVAC Stainless Steel Ducting less than 6 sq. ft in cross sectional area, SDC C | Costing based upon 1000 ft segments of duct | Normal | Normal - SDC C | Each | Each | Peak Floor Acceleration | g | 2 | DS1 | DS2 |  |  |  | Sequential | Sequential |  |  |  | Seq(DS1,DS2) | 533 | LF 1000 | NO | NO | Individual supports fail and duct sags - 1 failed support per 1000 feet of ducting | Several adjacent supports fail and sections of ducting fall - 60 feet of ducting fail and fall per 1000 foot of ducting |  |  |  | 1 | 1 |  |  |  | 1.5 | 2.25 |  |  |  | Not Specified | Not Specified |  |  |  | Not Specified | Not Specified |  |  |  | 0.4 | 0.4 |  |  |  | NO | NO | Marginal | Superior | Marginal | Marginal | Replace failed supports and repair ducting in vicinity of failed supports. | Replace sections of failed ducting and supports. |  |  |  | NO | NO |  |  |  | NO | YES |  |  |  | Not Applicable | 15 SF |  |  |  | 0% | 0 | 5% | 0.5 | [6 empty] | 0% | 0 | 0% | 0 | [6 empty] | NO | NO |  |  |  | 0% | 0% |  |  |  | 0 | 0 |  |  |  | None | Not Given | By User | By User | Not Given | none | none |  |  |  | Yes | None | YES
D304 | D3041.021c HVAC Stainless Steel Ducting less than 6 sq. ft in cross sectional area, SDC D, E, or F | D3041.021c | HVAC Stainless Steel Ducting less than 6 sq. ft in cross sectional area, SDC D, E, or F | Costing based upon 1000 ft segments of duct | Normal | Normal - SDC D, E or F | Each | Each | Peak Floor Acceleration | g | 2 | DS1 | DS2 |  |  |  | Sequential | Sequential |  |  |  | Seq(DS1,DS2) | 534 | LF 1000 | NO | NO | Individual supports fail and duct sags - 1 failed support per 1000 feet of ducting | Several adjacent supports fail and sections of ducting fall - 60 feet of ducting fail and fall per 1000 foot of ducting |  |  |  | 1 | 1 |  |  |  | 1.5 | 2.25 |  |  |  | Not Specified | Not Specified |  |  |  | Not Specified | Not Specified |  |  |  | 0.4 | 0.4 |  |  |  | NO | NO | Marginal | Superior | Marginal | Marginal | Replace failed supports and repair ducting in vicinity of failed supports. | Replace sections of failed ducting and supports. |  |  |  | NO | NO |  |  |  | NO | YES |  |  |  | Not Applicable | 15 SF |  |  |  | 0% | 0 | 5% | 0.5 | [6 empty] | 0% | 0 | 0% | 0 | [6 empty] | NO | NO |  |  |  | 0% | 0% |  |  |  | 0 | 0 |  |  |  | None | Not Given | By User | By User | Not Given | none | none |  |  |  | Yes | None | YES
D304 | D3041.021d HVAC Stainless Steel Ducting less than 6 sq. ft in cross sectional area, SDC D, E, or F (OSHPD or sim) | D3041.021d | HVAC Stainless Steel Ducting less than 6 sq. ft in cross sectional area, SDC D, E, or F (OSHPD or sim) | Costing based upon 1000 ft segments of duct | Special Regulation (e.g. OSHPD) for HVAC ducting installation | Special Regulation (e.g. OSHPD) for HVAC ducting installation - SDC D, E or F (high seismic design) | Each | Each | Peak Floor Acceleration | g | 2 | DS1 | DS2 |  |  |  | Sequential | Sequential |  |  |  | Seq(DS1,DS2) | 535 | LF 1000 | NO | NO | Individual supports fail and duct sags - 1 failed support per 1000 feet of ducting | Several adjacent supports fail and sections of ducting fall - 60 feet of ducting fail and fall per 1000 foot of ducting |  |  |  | 1 | 1 |  |  |  | 1.5 | 2.25 |  |  |  | Not Specified | Not Specified |  |  |  | Not Specified | Not Specified |  |  |  | 0.4 | 0.4 |  |  |  | NO | NO | Marginal | Superior | Marginal | Marginal | Replace failed supports and repair ducting in vicinity of failed supports. | Replace sections of failed ducting and supports. |  |  |  | NO | NO |  |  |  | NO | YES |  |  |  | Not Applicable | 15 SF |  |  |  | 0% | 0 | 5% | 0.5 | [6 empty] | 0% | 0 | 0% | 0 | [6 empty] | NO | NO |  |  |  | 0% | 0% |  |  |  | 0 | 0 |  |  |  | None | Not Given | By User | By User | Not Given | none | none |  |  |  | Yes | None | YES
D304 | D3041.022a HVAC Stainless Steel Ducting - 6 sq. ft cross sectional area or greater, SDC A or B | D3041.022a | HVAC Stainless Steel Ducting - 6 sq. ft cross sectional area or greater, SDC A or B | Costing based upon 1000 ft segments of duct | Normal | Normal - SDC A or B | Each | Each | Peak Floor Acceleration | g | 2 | DS1 | DS2 |  |  |  | Sequential | Sequential |  |  |  | Seq(DS1,DS2) | 536 | LF 1000 | NO | NO | Individual supports fail and duct sags - 1 failed support per 1000 feet of ducting | Several adjacent supports fail and sections of ducting fall - 60 feet of ducting fail and fall per 1000 foot of ducting |  |  |  | 1 | 1 |  |  |  | 1.5 | 2.25 |  |  |  | Not Specified | Not Specified |  |  |  | Not Specified | Not Specified |  |  |  | 0.4 | 0.4 |  |  |  | NO | NO | Marginal | Superior | Marginal | Marginal | Replace failed supports and repair ducting in vicinity of failed supports. | Replace sections of failed ducting and supports. |  |  |  | NO | NO |  |  |  | NO | YES |  |  |  | Not Applicable | 50 SF |  |  |  | 0% | 0 | 10% | 0.5 | [6 empty] | 0% | 0 | 0% | 0 | [6 empty] | NO | NO |  |  |  | 0% | 0% |  |  |  | 0 | 0 |  |  |  | None | Not Given | By User | By User | Not Given | none | none |  |  |  | Yes | None | YES
D304 | D3041.022b HVAC Stainless Steel Ducting - 6 sq. ft cross sectional area or greater, SDC C | D3041.022b | HVAC Stainless Steel Ducting - 6 sq. ft cross sectional area or greater, SDC C | Costing based upon 1000 ft segments of duct | Normal | Normal - SDC C | Each | Each | Peak Floor Acceleration | g | 2 | DS1 | DS2 |  |  |  | Sequential | Sequential |  |  |  | Seq(DS1,DS2) | 537 | LF 1000 | NO | NO | Individual supports fail and duct sags - 1 failed support per 1000 feet of ducting | Several adjacent supports fail and sections of ducting fall - 60 feet of ducting fail and fall per 1000 foot of ducting |  |  |  | 1 | 1 |  |  |  | 1.5 | 2.25 |  |  |  | Not Specified | Not Specified |  |  |  | Not Specified | Not Specified |  |  |  | 0.4 | 0.4 |  |  |  | NO | NO | Marginal | Superior | Marginal | Marginal | Replace failed supports and repair ducting in vicinity of failed supports. | Replace sections of failed ducting and supports. |  |  |  | NO | NO |  |  |  | NO | YES |  |  |  | Not Applicable | 50 SF |  |  |  | 0% | 0 | 10% | 0.5 | [6 empty] | 0% | 0 | 0% | 0 | [6 empty] | NO | NO |  |  |  | 0% | 0% |  |  |  | 0 | 0 |  |  |  | None | Not Given | By User | By User | Not Given | none | none |  |  |  | Yes | None | YES
D304 | D3041.022c HVAC Stainless Steel Ducting - 6 sq. ft cross sectional area or greater, SDC D, E, or F | D3041.022c | HVAC Stainless Steel Ducting - 6 sq. ft cross sectional area or greater, SDC D, E, or F | Costing based upon 1000 ft segments of duct | Normal | Normal - SDC D, E or F | Each | Each | Peak Floor Acceleration | g | 2 | DS1 | DS2 |  |  |  | Sequential | Sequential |  |  |  | Seq(DS1,DS2) | 538 | LF 1000 | NO | NO | Individual supports fail and duct sags - 1 failed support per 1000 feet of ducting | Several adjacent supports fail and sections of ducting fall - 60 feet of ducting fail and fall per 1000 foot of ducting |  |  |  | 1 | 1 |  |  |  | 3.75 | 4.5 |  |  |  | Not Specified | Not Specified |  |  |  | Not Specified | Not Specified |  |  |  | 0.4 | 0.4 |  |  |  | NO | NO | Marginal | Superior | Marginal | Marginal | Replace failed supports and repair ducting in vicinity of failed supports. | Replace sections of failed ducting and supports. |  |  |  | NO | NO |  |  |  | NO | YES |  |  |  | Not Applicable | 50 SF |  |  |  | 0% | 0 | 10% | 0.5 | [6 empty] | 0% | 0 | 0% | 0 | [6 empty] | NO | NO |  |  |  | 0% | 0% |  |  |  | 0 | 0 |  |  |  | None | Not Given | By User | By User | Not Given | none | none |  |  |  | Yes | None | YES
D304 | D3041.022d HVAC Stainless Steel Ducting - 6 sq. ft cross sectional area or greater, SDC D, E, or F (OSHPD or sim) | D3041.022d | HVAC Stainless Steel Ducting - 6 sq. ft cross sectional area or greater, SDC D, E, or F (OSHPD or sim) | Costing based upon 1000 ft segments of duct | Special Regulation (e.g. OSHPD) for HVAC ducting installation | Special Regulation (e.g. OSHPD) for HVAC ducting installation - SDC D, E or F (high seismic design) | Each | Each | Peak Floor Acceleration | g | 2 | DS1 | DS2 |  |  |  | Sequential | Sequential |  |  |  | Seq(DS1,DS2) | 539 | LF 1000 | NO | NO | Individual supports fail and duct sags - 1 failed support per 1000 feet of ducting | Several adjacent supports fail and sections of ducting fall - 60 feet of ducting fail and fall per 1000 foot of ducting |  |  |  | 1 | 1 |  |  |  | 3.75 | 4.5 |  |  |  | Not Specified | Not Specified |  |  |  | Not Specified | Not Specified |  |  |  | 0.4 | 0.4 |  |  |  | NO | NO | Marginal | Superior | Marginal | Marginal | Replace failed supports and repair ducting in vicinity of failed supports. | Replace sections of failed ducting and supports. |  |  |  | NO | NO |  |  |  | NO | YES |  |  |  | Not Applicable | 50 SF |  |  |  | 0% | 0 | 10% | 0.5 | [6 empty] | 0% | 0 | 0% | 0 | [6 empty] | NO | NO |  |  |  | 0% | 0% |  |  |  | 0 | 0 |  |  |  | None | Not Given | By User | By User | Not Given | none | none |  |  |  | Yes | None | YES
D304 | D3041.031a HVAC Drops / Diffusers in suspended ceilings - No independent safety wires, SDC A or B | D3041.031a | HVAC Drops / Diffusers in suspended ceilings - No independent safety wires, SDC A or B | Costing per 10 units, No independent safety wires | Normal | Normal - SDC A or B | Each | Each | Peak Floor Acceleration | g | 1 | DS1 |  |  |  |  | Sequential |  |  |  |  | Seq(DS1) | 540 | EA 10 | NO | NO | HVAC Drops or Diffusers Dislodges and Falls |  |  |  |  | 1 |  |  |  |  | 1.3 |  |  |  |  | Not Specified |  |  |  |  | Not Specified |  |  |  |  | 0.4 |  |  |  |  | NO | NO | Marginal | Superior | Marginal | Marginal | Replace diffuser/drop and sections of ceiling and ducting in vicinity to which diffuser/drop is connected. |  |  |  |  | NO |  |  |  |  | YES |  |  |  |  | 4 SF |  |  |  |  | 10% | 0.5 | [8 empty] | 0% | 0 | [8 empty] | NO |  |  |  |  | 0% |  |  |  |  | 0 |  |  |  |  | One failure is expected per 10 units. | Not Given | By User | By User | Not Given | none |  |  |  |  | Yes | None | YES
D304 | D3041.031b HVAC Drops / Diffusers in suspended ceilings - No independent safety wires, SDC C | D3041.031b | HVAC Drops / Diffusers in suspended ceilings - No independent safety wires, SDC C | Costing per 10 units, No independent safety wires | Normal | Normal - SDC C | Each | Each | Peak Floor Acceleration | g | 1 | DS1 |  |  |  |  | Sequential |  |  |  |  | Seq(DS1) | 541 | EA 10 | NO | NO | HVAC Drops or Diffusers Dislodges and Falls |  |  |  |  | 1 |  |  |  |  | 1.3 |  |  |  |  | Not Specified |  |  |  |  | Not Specified |  |  |  |  | 0.4 |  |  |  |  | NO | NO | Marginal | Superior | Marginal | Marginal | Replace diffuser/drop and sections of ceiling and ducting in vicinity to which diffuser/drop is connected. |  |  |  |  | NO |  |  |  |  | YES |  |  |  |  | 4 SF |  |  |  |  | 10% | 0.5 | [8 empty] | 0% | 0 | [8 empty] | NO |  |  |  |  | 0% |  |  |  |  | 0 |  |  |  |  | One failure is expected per 10 units. | Not Given | By User | By User | Not Given | none |  |  |  |  | Yes | None | YES
D304 | D3041.032a HVAC Drops / Diffusers without ceilings - supported by ducting only - No independent safety wires, SDC A or B | D3041.032a | HVAC Drops / Diffusers without ceilings - supported by ducting only - No independent safety wires, SDC A or B | Costing per 10 units, unit supported by ducting only, no independent safety wires | Normal | Normal - SDC A or B | Each | Each | Peak Floor Acceleration | g | 1 | DS1 |  |  |  |  | Sequential |  |  |  |  | Seq(DS1) | 542 | EA 10 | NO | NO | HVAC Drops or Diffusers Dislodges and Falls |  |  |  |  | 1 |  |  |  |  | 1.5 |  |  |  |  | Not Specified |  |  |  |  | Not Specified |  |  |  |  | 0.4 |  |  |  |  | NO | NO | Marginal | Superior | Marginal | Marginal | Replace diffuser/drop and sections of ceiling and ducting in vicinity to which diffuser/drop is connected. |  |  |  |  | NO |  |  |  |  | YES |  |  |  |  | 4 SF |  |  |  |  | 10% | 0.5 | [8 empty] | 0% | 0 | [8 empty] | NO |  |  |  |  | 0% |  |  |  |  | 0 |  |  |  |  | One failure is expected per 10 units. | Not Given | By User | By User | Not Given | none |  |  |  |  | Yes | None | YES
D304 | D3041.032b HVAC Drops / Diffusers without ceilings - supported by ducting only - No independent safety wires, SDC C | D3041.032b | HVAC Drops / Diffusers without ceilings - supported by ducting only - No independent safety wires, SDC C | Costing per 10 units, unit supported by ducting only, no independent safety wires | Normal | Normal - SDC C | Each | Each | Peak Floor Acceleration | g | 1 | DS1 |  |  |  |  | Sequential |  |  |  |  | Seq(DS1) | 543 | EA 10 | NO | NO | HVAC Drops or Diffusers Dislodges and Falls |  |  |  |  | 1 |  |  |  |  | 1.5 |  |  |  |  | Not Specified |  |  |  |  | Not Specified |  |  |  |  | 0.4 |  |  |  |  | NO | NO | Marginal | Superior | Marginal | Marginal | Replace diffuser/drop and sections of ceiling and ducting in vicinity to which diffuser/drop is connected. |  |  |  |  | NO |  |  |  |  | YES |  |  |  |  | 4 SF |  |  |  |  | 10% | 0.5 | [8 empty] | 0% | 0 | [8 empty] | NO |  |  |  |  | 0% |  |  |  |  | 0 |  |  |  |  | One failure is expected per 10 units. | Not Given | By User | By User | Not Given | none |  |  |  |  | Yes | None | YES
D304 | D3041.032c HVAC Drops / Diffusers without ceilings - supported by ducting only - No independent safety wires, SDC D, E, or F | D3041.032c | HVAC Drops / Diffusers without ceilings - supported by ducting only - No independent safety wires, SDC D, E, or F | Costing per 10 units, unit supported by ducting only, no independent safety wires | Normal | Normal - SDC D, E or F | Each | Each | Peak Floor Acceleration | g | 1 | DS1 |  |  |  |  | Sequential |  |  |  |  | Seq(DS1) | 544 | EA 10 | NO | NO | HVAC Drops or Diffusers Dislodges and Falls |  |  |  |  | 1 |  |  |  |  | 1.5 |  |  |  |  | Not Specified |  |  |  |  | Not Specified |  |  |  |  | 0.4 |  |  |  |  | NO | NO | Marginal | Superior | Marginal | Marginal | Replace diffuser/drop and sections of ceiling and ducting in vicinity to which diffuser/drop is connected. |  |  |  |  | NO |  |  |  |  | YES |  |  |  |  | 4 SF |  |  |  |  | 10% | 0.5 | [8 empty] | 0% | 0 | [8 empty] | NO |  |  |  |  | 0% |  |  |  |  | 0 |  |  |  |  | One failure is expected per 10 units. | Not Given | By User | By User | Not Given | none |  |  |  |  | Yes | None | YES
D304 | D3041.032d HVAC Drops / Diffusers without ceilings - supported by ducting only - No independent safety wires, SDC D, E, or F (OSHPD or sim) | D3041.032d | HVAC Drops / Diffusers without ceilings - supported by ducting only - No independent safety wires, SDC D, E, or F (OSHPD or sim) | Costing per 10 units, unit supported by ducting only, no independent safety wires | Special Regulation (e.g. OSHPD) for HVAC Ducting Installation | Special Regulation (e.g. OSHPD) for HVAC Ducting Installation - SDC D, E or F (high seismic design) | Each | Each | Peak Floor Acceleration | g | 1 | DS1 |  |  |  |  | Sequential |  |  |  |  | Seq(DS1) | 545 | EA 10 | NO | NO | HVAC Drops or Diffusers Dislodges and Falls |  |  |  |  | 1 |  |  |  |  | 1.5 |  |  |  |  | Not Specified |  |  |  |  | Not Specified |  |  |  |  | 0.4 |  |  |  |  | NO | NO | Marginal | Superior | Marginal | Marginal | Replace diffuser/drop and sections of ceiling and ducting in vicinity to which diffuser/drop is connected. |  |  |  |  | NO |  |  |  |  | YES |  |  |  |  | 4 SF |  |  |  |  | 10% | 0.5 | [8 empty] | 0% | 0 | [8 empty] | NO |  |  |  |  | 0% |  |  |  |  | 0 |  |  |  |  | One failure is expected per 10 units. | Not Given | By User | By User | Not Given | none |  |  |  |  | Yes | None | YES
D304 | D3041.041a Variable Air Volume (VAV) box with in-line coil, SDC A or B | D3041.041a | Variable Air Volume (VAV) box with in-line coil, SDC A or B | Costing per 10 units | Normal | Normal - SDC A or B | Each | Each | Peak Floor Acceleration | g | 1 | DS1 |  |  |  |  | Sequential |  |  |  |  | Seq(DS1) | 546 | EA 10 | NO | NO | Coil damages connection to plumbing. Leakage of hot water |  |  |  |  | 1 |  |  |  |  | 1.9 |  |  |  |  | Not Specified |  |  |  |  | Not Specified |  |  |  |  | 0.4 |  |  |  |  | NO | NO | Marginal | Superior | Marginal | Marginal | Replace coil and cleanup water damage. |  |  |  |  | NO |  |  |  |  | NO |  |  |  |  | Not Applicable |  |  |  |  | 0% | 0 | [8 empty] | 0% | 0 | [8 empty] | NO |  |  |  |  | 0% |  |  |  |  | 0 |  |  |  |  | One failure is expected per 10 units. | Not Given | By User | By User | Not Given | none |  |  |  |  | Yes | None | YES
D304 | D3041.041b Variable Air Volume (VAV) box with in-line coil, SDC C | D3041.041b | Variable Air Volume (VAV) box with in-line coil, SDC C | Costing per 10 units | Normal | Normal - SDC C | Each | Each | Peak Floor Acceleration | g | 1 | DS1 |  |  |  |  | Sequential |  |  |  |  | Seq(DS1) | 547 | EA 10 | NO | NO | Coil damages connection to plumbing. Leakage of hot water |  |  |  |  | 1 |  |  |  |  | 1.9 |  |  |  |  | Not Specified |  |  |  |  | Not Specified |  |  |  |  | 0.4 |  |  |  |  | NO | NO | Marginal | Superior | Marginal | Marginal | Replace coil and cleanup water damage. |  |  |  |  | NO |  |  |  |  | NO |  |  |  |  | Not Applicable |  |  |  |  | 0% | 0 | [8 empty] | 0% | 0 | [8 empty] | NO |  |  |  |  | 0% |  |  |  |  | 0 |  |  |  |  | One failure is expected per 10 units. | Not Given | By User | By User | Not Given | none |  |  |  |  | Yes | None | YES
D304 | D3041.101a HVAC Fan - Capacity: all - Unanchored equipment that is not vibration isolated - Equipment fragility only | D3041.101a | HVAC Fan - Capacity: all - Unanchored equipment that is not vibration isolated - Equipment fragility only | Costing is per unit. | Normal - Not designed for seismic loads | Unanchored equipment that is not vibration isolated | Each | Each | Peak Floor Acceleration | g | 1 | DS1 |  |  |  |  | Sequential |  |  |  |  | Seq(DS1) | 548 | EA 1 | NO | BLDG | Damaged, inoperative |  |  |  |  | 1 |  |  |  |  | 0.5 |  |  |  |  | 0.4 |  |  |  |  | 0.1 |  |  |  |  | 0.4 |  |  |  |  | NO | NO | Average | Average | Superior | Superior | Replace equipment. |  |  |  |  | YES |  |  |  |  | NO |  |  |  |  | Not Applicable |  |  |  |  | 0% | 0 | [8 empty] | 0% | 0 | [8 empty] | NO |  |  |  |  | 0% |  |  |  |  | 0 |  |  |  |  | None | Not Given | By User | By User | Not Given | D3041.101a-DS1-1.JPG |  |  |  |  | No | None | YES
D304 | D3041.102a HVAC Fan - Capacity: all - Vibration isolated equipment that is not snubbed or restrained - Anchorage fragility only | D3041.102a | HVAC Fan - Capacity: all - Vibration isolated equipment that is not snubbed or restrained - Anchorage fragility only | Costing is per unit. | Normal - Not designed for seismic loads | Vibration isolated equipment that is not snubbed or restrained | Each | Each | Peak Floor Acceleration | g | 2 | DS1 | DS2 |  |  |  | Mutually Exclusive | Mutually Exclusive |  |  |  | MutEx(DS1,DS2) | 549 | EA 1 | NO | BLDG | Anchorage failure. | Anchorage failure & Equipment damaged beyond repair. |  |  |  | 0.7 | 0.3 |  |  |  | By User | By User |  |  |  | User to Calculate | User to Calculate |  |  |  | User to Calculate | User to Calculate |  |  |  | By User | By User |  |  |  | NO | NO | Average | Average | Superior | Superior | Repair anchorage and remount equipment. | Repair anchorage and replace equipment. |  |  |  | NO | YES |  |  |  | NO | NO |  |  |  | Not Applicable | Not Applicable |  |  |  | 0% | 0 | 0% | 0 | [6 empty] | 0% | 0 | 0% | 0 | [6 empty] | NO | NO |  |  |  | 0% | 0% |  |  |  | 0 | 0 |  |  |  | User to provide median demand and dispersion values. The values listed are default PACT values and do not represent the response of this component. | Not Given | By User | By User | Not Given | D3041.101a-DS1-1.JPG | none |  |  |  | No | None | YES
D304 | D3041.102b HVAC Fan - Capacity: all - Vibration isolated equipment that is not snubbed or restrained - Equipment fragility only | D3041.102b | HVAC Fan - Capacity: all - Vibration isolated equipment that is not snubbed or restrained - Equipment fragility only | Costing is per unit. | Normal - Not designed for seismic loads | Vibration isolated equipment that is not snubbed or restrained | Each | Each | Peak Floor Acceleration | g | 1 | DS1 |  |  |  |  | Sequential |  |  |  |  | Seq(DS1) | 550 | EA 1 | NO | BLDG | Damaged, inoperative but anchorage is OK. |  |  |  |  | 1 |  |  |  |  | 1 |  |  |  |  | 0.6 |  |  |  |  | 0.1 |  |  |  |  | 0.6 |  |  |  |  | NO | NO | Average | Average | Superior | Superior | Replace equipment. |  |  |  |  | YES |  |  |  |  | NO |  |  |  |  | Not Applicable |  |  |  |  | 0% | 0 | [8 empty] | 0% | 0 | [8 empty] | NO |  |  |  |  | 0% |  |  |  |  | 0 |  |  |  |  | None | Not Given | By User | By User | Not Given | D3041.101a-DS1-1.JPG |  |  |  |  | No | None | YES
D304 | D3041.102c HVAC Fan - Capacity: all - Vibration isolated equipment that is not snubbed or restrained - Combined anchorage/isolator & equipment fragility | D3041.102c | HVAC Fan - Capacity: all - Vibration isolated equipment that is not snubbed or restrained - Combined anchorage/isolator & equipment fragility | Costing is per unit. | Normal - Not designed for seismic loads | Vibration isolated equipment that is not snubbed or restrained | Each | Each | Peak Floor Acceleration | g | 3 | DS1 | DS2 | DS3 |  |  | Mutually Exclusive | Mutually Exclusive | Mutually Exclusive |  |  | MutEx(DS1,DS2,DS3) | 551 | EA 1 | NO | BLDG | Anchorage failure. | Anchorage failure & Equipment damaged beyond repair. | Damaged, Inoperative but anchorage is OK |  |  | 0.35 | 0.15 | 0.5 |  |  | By User | By User | By User |  |  | User to Calculate | User to Calculate | User to Calculate |  |  | User to Calculate | User to Calculate | User to Calculate |  |  | By User | By User | By User |  |  | NO | NO | Average | Average | Superior | Superior | Repair anchorage and remount equipment. | Repair anchorage and replace equipment. | Repair equipment. |  |  | NO | YES | NO |  |  | NO | NO | NO |  |  | Not Applicable | Not Applicable | Not Applicable |  |  | 0% | 0 | 0% | 0 | 0% | 0 | 0% |  |  |  | 0% | 0 | 0% | 0 | 0% | 0 |  |  |  |  | NO | NO | NO |  |  | 0% | 0% | 0% |  |  | 0 | 0 | 0 |  |  | User to provide median demand and dispersion values. The values listed are default PACT values and do not represent the response of this component. | Not Given | By User | By User | Not Given | D3041.101a-DS1-1.JPG | none | none |  |  | No | None | YES
D304 | D3041.103a HVAC Fan - Capacity: all - Equipment that is either hard anchored or is vibration isolated with seismic snubbers/restraints - Anchorage fragility only | D3041.103a | HVAC Fan - Capacity: all - Equipment that is either hard anchored or is vibration isolated with seismic snubbers/restraints - Anchorage fragility only | Costing is per unit. | Normal - Designed for seismic loads but no special seismic certification | Equipment that is either hard anchored or is vibration isolated with seismic snubbers/restraints | Each | Each | Peak Floor Acceleration | g | 2 | DS1 | DS2 |  |  |  | Mutually Exclusive | Mutually Exclusive |  |  |  | MutEx(DS1,DS2) | 552 | EA 1 | NO | BLDG | Anchorage failure. | Anchorage failure & Equipment damaged beyond repair. |  |  |  | 0.7 | 0.3 |  |  |  | By User | By User |  |  |  | User to Calculate | User to Calculate |  |  |  | User to Calculate | User to Calculate |  |  |  | By User | By User |  |  |  | NO | NO | Average | Average | Superior | Superior | Repair anchorage and remount equipment. | Repair anchorage and replace equipment. |  |  |  | NO | YES |  |  |  | NO | NO |  |  |  | Not Applicable | Not Applicable |  |  |  | 0% | 0 | 0% | 0 | [6 empty] | 0% | 0 | 0% | 0 | [6 empty] | NO | NO |  |  |  | 0% | 0% |  |  |  | 0 | 0 |  |  |  | User to provide median demand and dispersion values. The values listed are default PACT values and do not represent the response of this component. | Not Given | By User | By User | Not Given | D3041.101a-DS1-1.JPG | none |  |  |  | No | None | YES
D304 | D3041.103b HVAC Fan - Capacity: all - Equipment that is either hard anchored or is vibration isolated with seismic snubbers/restraints - Equipment fragility only | D3041.103b | HVAC Fan - Capacity: all - Equipment that is either hard anchored or is vibration isolated with seismic snubbers/restraints - Equipment fragility only | Costing is per unit. | Normal - Designed for seismic loads but no special seismic certification | Equipment that is either hard anchored or is vibration isolated with seismic snubbers/restraints | Each | Each | Peak Floor Acceleration | g | 1 | DS1 |  |  |  |  | Sequential |  |  |  |  | Seq(DS1) | 553 | EA 1 | NO | BLDG | Damaged, inoperative but anchorage is OK. |  |  |  |  | 1 |  |  |  |  | 4.8 |  |  |  |  | 0.6 |  |  |  |  | 0.1 |  |  |  |  | 0.6 |  |  |  |  | NO | NO | Average | Average | Superior | Superior | Repair equipment. |  |  |  |  | NO |  |  |  |  | NO |  |  |  |  | Not Applicable |  |  |  |  | 0% | 0 | [8 empty] | 0% | 0 | [8 empty] | NO |  |  |  |  | 0% |  |  |  |  | 0 |  |  |  |  | None | Not Given | By User | By User | Not Given | D3041.101a-DS1-1.JPG |  |  |  |  | No | None | YES
D304 | D3041.103c HVAC Fan - Capacity: all - Equipment that is either hard anchored or is vibration isolated with seismic snubbers/restraints - Combined anchorage/isolator & equipment fragility | D3041.103c | HVAC Fan - Capacity: all - Equipment that is either hard anchored or is vibration isolated with seismic snubbers/restraints - Combined anchorage/isolator & equipment fragility | Costing is per unit. | Normal - Designed for seismic loads but no special seismic certification | Equipment that is either hard anchored or is vibration isolated with seismic snubbers/restraints | Each | Each | Peak Floor Acceleration | g | 3 | DS1 | DS2 | DS3 |  |  | Mutually Exclusive | Mutually Exclusive | Mutually Exclusive |  |  | MutEx(DS1,DS2,DS3) | 554 | EA 1 | NO | BLDG | Anchorage failure. | Anchorage failure & Equipment damaged beyond repair. | Damaged, Inoperative but anchorage is OK |  |  | 0.35 | 0.15 | 0.5 |  |  | By User | By User | By User |  |  | User to Calculate | User to Calculate | User to Calculate |  |  | User to Calculate | User to Calculate | User to Calculate |  |  | By User | By User | By User |  |  | NO | NO | Average | Average | Superior | Superior | Repair anchorage and remount equipment. | Repair anchorage and replace equipment. | Repair equipment. |  |  | NO | YES | NO |  |  | NO | NO | NO |  |  | Not Applicable | Not Applicable | Not Applicable |  |  | 0% | 0 | 0% | 0 | 0% | 0 | 0% |  |  |  | 0% | 0 | 0% | 0 | 0% | 0 |  |  |  |  | NO | NO | NO |  |  | 0% | 0% | 0% |  |  | 0 | 0 | 0 |  |  | User to provide median demand and dispersion values. The values listed are default PACT values and do not represent the response of this component. | Not Given | By User | By User | Not Given | D3041.101a-DS1-1.JPG | none | none |  |  | No | None | YES
D305 | D3052.011a Air Handling Unit - Capacity: <5000 CFM - Unanchored equipment that is not vibration isolated - Equipment fragility only | D3052.011a | Air Handling Unit - Capacity: <5000 CFM - Unanchored equipment that is not vibration isolated - Equipment fragility only | Costing is per unit and is based upon 4000 CFM. | Normal - Not designed for seismic loads | Unanchored equipment that is not vibration isolated | Each | Each | Peak Floor Acceleration | g | 2 | DS1 | DS2 |  |  |  | Mutually Exclusive | Mutually Exclusive |  |  |  | MutEx(DS1,DS2) | 555 | CF 4000 | YES | BLDG | Equipment does not function. Damage to attached ducting or piping. | Equipment does not function Equipment damaged beyond repair. |  |  |  | 0.67 | 0.33 |  |  |  | 0.25 | 0.25 |  |  |  | 0.4 | 0.4 |  |  |  | 0.1 | 0.1 |  |  |  | 0.4 | 0.4 |  |  |  | NO | NO | Average | Average | Superior | Superior | Repair attached ducting or piping. | Replace equipment. |  |  |  | NO | YES |  |  |  | NO | NO |  |  |  | Not Applicable | Not Applicable |  |  |  | 0% | 0 | 0% | 0 | [6 empty] | 0% | 0 | 0% | 0 | [6 empty] | NO | NO |  |  |  | 0% | 0% |  |  |  | 0 | 0 |  |  |  | None | Not Given | By User | By User | Not Given | D3052.011b-DS1-1.JPG | none |  |  |  | No | None | YES
D305 | D3052.011b Air Handling Unit - Capacity: 5000 to <10000 CFM - Unanchored equipment that is not vibration isolated - Equipment fragility only | D3052.011b | Air Handling Unit - Capacity: 5000 to <10000 CFM - Unanchored equipment that is not vibration isolated - Equipment fragility only | Costing is per unit and is based upon 8000 CFM. | Normal - Not designed for seismic loads | Unanchored equipment that is not vibration isolated | Each | Each | Peak Floor Acceleration | g | 2 | DS1 | DS2 |  |  |  | Mutually Exclusive | Mutually Exclusive |  |  |  | MutEx(DS1,DS2) | 556 | CF 8000 | YES | BLDG | Equipment does not function. Damage to attached ducting or piping. | Equipment does not function Equipment damaged beyond repair. |  |  |  | 0.67 | 0.33 |  |  |  | 0.25 | 0.25 |  |  |  | 0.4 | 0.4 |  |  |  | 0.1 | 0.1 |  |  |  | 0.4 | 0.4 |  |  |  | NO | NO | Average | Average | Superior | Superior | Repair attached ducting or piping. | Replace equipment. |  |  |  | NO | YES |  |  |  | NO | NO |  |  |  | Not Applicable | Not Applicable |  |  |  | 0% | 0 | 0% | 0 | [6 empty] | 0% | 0 | 0% | 0 | [6 empty] | NO | NO |  |  |  | 0% | 0% |  |  |  | 0 | 0 |  |  |  | None | Not Given | By User | By User | Not Given | D3052.011b-DS1-1.JPG | none |  |  |  | No | None | YES
D305 | D3052.011c Air Handling Unit - Capacity: 10000 to <25000 CFM - Unanchored equipment that is not vibration isolated - Equipment fragility only | D3052.011c | Air Handling Unit - Capacity: 10000 to <25000 CFM - Unanchored equipment that is not vibration isolated - Equipment fragility only | Costing is per unit and is based upon 20000 CFM. | Normal - Not designed for seismic loads | Unanchored equipment that is not vibration isolated | Each | Each | Peak Floor Acceleration | g | 2 | DS1 | DS2 |  |  |  | Mutually Exclusive | Mutually Exclusive |  |  |  | MutEx(DS1,DS2) | 557 | CF 20000 | YES | BLDG | Equipment does not function. Damage to attached ducting or piping. | Equipment does not function Equipment damaged beyond repair. |  |  |  | 0.67 | 0.33 |  |  |  | 0.25 | 0.25 |  |  |  | 0.4 | 0.4 |  |  |  | 0.1 | 0.1 |  |  |  | 0.4 | 0.4 |  |  |  | NO | NO | Average | Average | Superior | Superior | Repair attached ducting or piping. | Replace equipment. |  |  |  | NO | YES |  |  |  | NO | NO |  |  |  | Not Applicable | Not Applicable |  |  |  | 0% | 0 | 0% | 0 | [6 empty] | 0% | 0 | 0% | 0 | [6 empty] | NO | NO |  |  |  | 0% | 0% |  |  |  | 0 | 0 |  |  |  | None | Not Given | By User | By User | Not Given | D3052.011b-DS1-1.JPG | none |  |  |  | No | None | YES
D305 | D3052.011d Air Handling Unit - Capacity: 25000 to <40000 CFM - Unanchored equipment that is not vibration isolated - Equipment fragility only | D3052.011d | Air Handling Unit - Capacity: 25000 to <40000 CFM - Unanchored equipment that is not vibration isolated - Equipment fragility only | Costing is per unit and is based upon 30000 CFM. | Normal - Not designed for seismic loads | Unanchored equipment that is not vibration isolated | Each | Each | Peak Floor Acceleration | g | 2 | DS1 | DS2 |  |  |  | Mutually Exclusive | Mutually Exclusive |  |  |  | MutEx(DS1,DS2) | 558 | CF 30000 | YES | BLDG | Equipment does not function. Damage to attached ducting or piping. | Equipment does not function Equipment damaged beyond repair. |  |  |  | 0.67 | 0.33 |  |  |  | 0.25 | 0.25 |  |  |  | 0.4 | 0.4 |  |  |  | 0.1 | 0.1 |  |  |  | 0.4 | 0.4 |  |  |  | NO | NO | Average | Average | Superior | Superior | Repair attached ducting or piping. | Replace equipment. |  |  |  | NO | YES |  |  |  | NO | NO |  |  |  | Not Applicable | Not Applicable |  |  |  | 0% | 0 | 0% | 0 | [6 empty] | 0% | 0 | 0% | 0 | [6 empty] | NO | NO |  |  |  | 0% | 0% |  |  |  | 0 | 0 |  |  |  | None | Not Given | By User | By User | Not Given | D3052.011b-DS1-1.JPG | none |  |  |  | No | None | YES
D305 | D3052.013a Air Handling Unit - Capacity: <5000 CFM - Equipment that is either hard anchored or is vibration isolated with seismic snubbers/restraints - Anchorage fragility only | D3052.013a | Air Handling Unit - Capacity: <5000 CFM - Equipment that is either hard anchored or is vibration isolated with seismic snubbers/restraints - Anchorage fragility only | Costing is per unit and is based upon 4000 CFM. | Normal - Designed for seismic loads but no special seismic certification | Equipment that is either hard anchored or is vibration isolated with seismic snubbers/restraints | Each | Each | Peak Floor Acceleration | g | 2 | DS1 | DS2 |  |  |  | Mutually Exclusive | Mutually Exclusive |  |  |  | MutEx(DS1,DS2) | 559 | CF 4000 | YES | BLDG | Anchorage failure. | Anchorage failure & Equipment damaged beyond repair. |  |  |  | 0.7 | 0.3 |  |  |  | By User | By User |  |  |  | User to Calculate | User to Calculate |  |  |  | User to Calculate | User to Calculate |  |  |  | By User | By User |  |  |  | NO | NO | Average | Average | Superior | Superior | Repair anchorage and concrete pad and remount equipment. | Replace equipment including attached utilities in addition to repairing anchorage and concrete pad. |  |  |  | NO | YES |  |  |  | NO | NO |  |  |  | Not Applicable | Not Applicable |  |  |  | 0% | 0 | 0% | 0 | [6 empty] | 0% | 0 | 0% | 0 | [6 empty] | NO | NO |  |  |  | 0% | 0% |  |  |  | 0 | 0 |  |  |  | User to provide median demand and dispersion values. The values listed are default PACT values and do not represent the response of this component. | Not Given | By User | By User | Not Given | D3052.011c-DS1-1.JPG | none |  |  |  | No | None | YES
D305 | D3052.013b Air Handling Unit - Capacity: <5000 CFM - Equipment that is either hard anchored or is vibration isolated with seismic snubbers/restraints - Equipment fragility only | D3052.013b | Air Handling Unit - Capacity: <5000 CFM - Equipment that is either hard anchored or is vibration isolated with seismic snubbers/restraints - Equipment fragility only | Costing is per unit and is based upon 4000 CFM. | Normal - Designed for seismic loads but no special seismic certification | Equipment that is either hard anchored or is vibration isolated with seismic snubbers/restraints | Each | Each | Peak Floor Acceleration | g | 2 | DS1 | DS2 |  |  |  | Mutually Exclusive | Mutually Exclusive |  |  |  | MutEx(DS1,DS2) | 560 | CF 4000 | YES | BLDG | Equipment does not function but anchorage is OK. Damage to attached ducting or piping. | Equipment does not function but anchorage is OK. Equipment damaged beyond repair. |  |  |  | 0.67 | 0.33 |  |  |  | 1.54 | 1.54 |  |  |  | 0.6 | 0.6 |  |  |  | 0.1 | 0.1 |  |  |  | 0.6 | 0.6 |  |  |  | NO | NO | Average | Average | Superior | Superior | Repair attached ducting or piping. | Replace equipment. |  |  |  | NO | YES |  |  |  | NO | NO |  |  |  | Not Applicable | Not Applicable |  |  |  | 0% | 0 | 0% | 0 | [6 empty] | 0% | 0 | 0% | 0 | [6 empty] | NO | NO |  |  |  | 0% | 0% |  |  |  | 0 | 0 |  |  |  | None | Not Given | By User | By User | Not Given | D3052.011b-DS1-1.JPG | none |  |  |  | No | None | YES
D305 | D3052.013c Air Handling Unit - Capacity: <5000 CFM - Equipment that is either hard anchored or is vibration isolated with seismic snubbers/restraints - Combined anchorage/isolator & equipment fragility | D3052.013c | Air Handling Unit - Capacity: <5000 CFM - Equipment that is either hard anchored or is vibration isolated with seismic snubbers/restraints - Combined anchorage/isolator & equipment fragility | Costing is per unit and is based upon 4000 CFM. | Normal - Designed for seismic loads but no special seismic certification | Equipment that is either hard anchored or is vibration isolated with seismic snubbers/restraints | Each | Each | Peak Floor Acceleration | g | 4 | DS1 | DS2 | DS3 | DS4 |  | Mutually Exclusive | Mutually Exclusive | Mutually Exclusive | Mutually Exclusive |  | MutEx(DS1,DS2,DS3,DS4) | 561 | CF 4000 | YES | BLDG | Anchorage failure. | Anchorage failure & Equipment damaged beyond repair. | Damage to attached ducting or piping but anchorage is OK. | Equipment damaged beyond repair but anchorage is OK. |  | 0.35 | 0.15 | 0.35 | 0.15 |  | By User | By User | By User | By User |  | User to Calculate | User to Calculate | User to Calculate | User to Calculate |  | User to Calculate | User to Calculate | User to Calculate | User to Calculate |  | By User | By User | By User | By User |  | NO | NO | Average | Average | Superior | Superior | Repair anchorage and concrete pad and remount equipment. | Replace equipment including attached utilities in addition to repairing anchorage and concrete pad. | Repair attached ducting or piping - equipment does not require replacement and anchorage does not require repair | Replace and install equipment including new anchorage if anchorage is post-installed. |  | NO | YES | NO | YES |  | NO | NO | NO | NO |  | Not Applicable | Not Applicable | Not Applicable | Not Applicable |  | 0% | 0 | 0% | 0 | 0% | 0 | 0% | 0 |  |  | 0% | 0 | 0% | 0 | 0% | 0 | 0% | 0 |  |  | NO | NO | NO | NO |  | 0% | 0% | 0% | 0% |  | 0 | 0 | 0 | 0 |  | User to provide median demand and dispersion values. The values listed are default PACT values and do not represent the response of this component. | Not Given | By User | By User | Not Given | D3052.011a-DS1-1.JPG | none | D3052.011b-DS1-1.JPG | none |  | No | None | YES
D305 | D3052.013d Air Handling Unit - Capacity: 5000 to <10000 CFM - Equipment that is either hard anchored or is vibration isolated with seismic snubbers/restraints - Anchorage fragility only | D3052.013d | Air Handling Unit - Capacity: 5000 to <10000 CFM - Equipment that is either hard anchored or is vibration isolated with seismic snubbers/restraints - Anchorage fragility only | Costing is per unit and is based upon 8000 CFM. | Normal - Designed for seismic loads but no special seismic certification | Equipment that is either hard anchored or is vibration isolated with seismic snubbers/restraints | Each | Each | Peak Floor Acceleration | g | 2 | DS1 | DS2 |  |  |  | Mutually Exclusive | Mutually Exclusive |  |  |  | MutEx(DS1,DS2) | 562 | CF 8000 | YES | BLDG | Anchorage failure. | Anchorage failure & Equipment damaged beyond repair. |  |  |  | 0.7 | 0.3 |  |  |  | By User | By User |  |  |  | User to Calculate | User to Calculate |  |  |  | User to Calculate | User to Calculate |  |  |  | By User | By User |  |  |  | NO | NO | Average | Average | Superior | Superior | Repair anchorage and concrete pad and remount equipment. | Replace equipment including attached utilities in addition to repairing anchorage and concrete pad. |  |  |  | NO | YES |  |  |  | NO | NO |  |  |  | Not Applicable | Not Applicable |  |  |  | 0% | 0 | 0% | 0 | [6 empty] | 0% | 0 | 0% | 0 | [6 empty] | NO | NO |  |  |  | 0% | 0% |  |  |  | 0 | 0 |  |  |  | User to provide median demand and dispersion values. The values listed are default PACT values and do not represent the response of this component. | Not Given | By User | By User | Not Given | D3052.011c-DS1-1.JPG | none |  |  |  | No | None | YES
D305 | D3052.013e Air Handling Unit - Capacity: 5000 to <10000 CFM - Equipment that is either hard anchored or is vibration isolated with seismic snubbers/restraints - Equipment fragility only | D3052.013e | Air Handling Unit - Capacity: 5000 to <10000 CFM - Equipment that is either hard anchored or is vibration isolated with seismic snubbers/restraints - Equipment fragility only | Costing is per unit and is based upon 8000 CFM. | Normal - Designed for seismic loads but no special seismic certification | Equipment that is either hard anchored or is vibration isolated with seismic snubbers/restraints | Each | Each | Peak Floor Acceleration | g | 2 | DS1 | DS2 |  |  |  | Mutually Exclusive | Mutually Exclusive |  |  |  | MutEx(DS1,DS2) | 563 | CF 8000 | YES | BLDG | Equipment does not function but anchorage is OK. Damage to attached ducting or piping. | Equipment does not function but anchorage is OK. Equipment damaged beyond repair. |  |  |  | 0.67 | 0.33 |  |  |  | 1.54 | 1.54 |  |  |  | 0.6 | 0.6 |  |  |  | 0.1 | 0.1 |  |  |  | 0.6 | 0.6 |  |  |  | NO | NO | Average | Average | Superior | Superior | Repair attached ducting or piping. | Replace equipment. |  |  |  | NO | YES |  |  |  | NO | NO |  |  |  | Not Applicable | Not Applicable |  |  |  | 0% | 0 | 0% | 0 | [6 empty] | 0% | 0 | 0% | 0 | [6 empty] | NO | NO |  |  |  | 0% | 0% |  |  |  | 0 | 0 |  |  |  | None | Not Given | By User | By User | Not Given | D3052.011b-DS1-1.JPG | none |  |  |  | No | None | YES
D305 | D3052.013f Air Handling Unit - Capacity: 5000 to <10000 CFM - Equipment that is either hard anchored or is vibration isolated with seismic snubbers/restraints - Combined anchorage/isolator & equipment fragility | D3052.013f | Air Handling Unit - Capacity: 5000 to <10000 CFM - Equipment that is either hard anchored or is vibration isolated with seismic snubbers/restraints - Combined anchorage/isolator & equipment fragility | Costing is per unit and is based upon 8000 CFM. | Normal - Designed for seismic loads but no special seismic certification | Equipment that is either hard anchored or is vibration isolated with seismic snubbers/restraints | Each | Each | Peak Floor Acceleration | g | 4 | DS1 | DS2 | DS3 | DS4 |  | Mutually Exclusive | Mutually Exclusive | Mutually Exclusive | Mutually Exclusive |  | MutEx(DS1,DS2,DS3,DS4) | 564 | CF 8000 | YES | BLDG | Anchorage failure. | Anchorage failure & Equipment damaged beyond repair. | Damage to attached ducting or piping but anchorage is OK. | Equipment damaged beyond repair but anchorage is OK. |  | 0.35 | 0.15 | 0.35 | 0.15 |  | By User | By User | By User | By User |  | User to Calculate | User to Calculate | User to Calculate | User to Calculate |  | User to Calculate | User to Calculate | User to Calculate | User to Calculate |  | By User | By User | By User | By User |  | NO | NO | Average | Average | Superior | Superior | Repair anchorage and concrete pad and remount equipment. | Replace equipment including attached utilities in addition to repairing anchorage and concrete pad. | Repair attached ducting or piping - equipment does not require replacement and anchorage does not require repair | Replace and install equipment including new anchorage if anchorage is post-installed. |  | NO | YES | NO | YES |  | NO | NO | NO | NO |  | Not Applicable | Not Applicable | Not Applicable | Not Applicable |  | 0% | 0 | 0% | 0 | 0% | 0 | 0% | 0 |  |  | 0% | 0 | 0% | 0 | 0% | 0 | 0% | 0 |  |  | NO | NO | NO | NO |  | 0% | 0% | 0% | 0% |  | 0 | 0 | 0 | 0 |  | User to provide median demand and dispersion values. The values listed are default PACT values and do not represent the response of this component. | Not Given | By User | By User | Not Given | D3052.011a-DS1-1.JPG | none | D3052.011b-DS1-1.JPG | none |  | No | None | YES
D305 | D3052.013g Air Handling Unit - Capacity: 10000 to <25000 CFM - Equipment that is either hard anchored or is vibration isolated with seismic snubbers/restraints - Anchorage fragility only | D3052.013g | Air Handling Unit - Capacity: 10000 to <25000 CFM - Equipment that is either hard anchored or is vibration isolated with seismic snubbers/restraints - Anchorage fragility only | Costing is per unit and is based upon 20000 CFM. | Normal - Designed for seismic loads but no special seismic certification | Equipment that is either hard anchored or is vibration isolated with seismic snubbers/restraints | Each | Each | Peak Floor Acceleration | g | 2 | DS1 | DS2 |  |  |  | Mutually Exclusive | Mutually Exclusive |  |  |  | MutEx(DS1,DS2) | 565 | CF 20000 | YES | BLDG | Anchorage failure. | Anchorage failure & Equipment damaged beyond repair. |  |  |  | 0.7 | 0.3 |  |  |  | By User | By User |  |  |  | User to Calculate | User to Calculate |  |  |  | User to Calculate | User to Calculate |  |  |  | By User | By User |  |  |  | NO | NO | Average | Average | Superior | Superior | Repair anchorage and concrete pad and remount equipment. | Replace equipment including attached utilities in addition to repairing anchorage and concrete pad. |  |  |  | NO | YES |  |  |  | NO | NO |  |  |  | Not Applicable | Not Applicable |  |  |  | 0% | 0 | 0% | 0 | [6 empty] | 0% | 0 | 0% | 0 | [6 empty] | NO | NO |  |  |  | 0% | 0% |  |  |  | 0 | 0 |  |  |  | User to provide median demand and dispersion values. The values listed are default PACT values and do not represent the response of this component. | Not Given | By User | By User | Not Given | D3052.011c-DS1-1.JPG | none |  |  |  | No | None | YES
D305 | D3052.013h Air Handling Unit - Capacity: 10000 to <25000 CFM - Equipment that is either hard anchored or is vibration isolated with seismic snubbers/restraints - Equipment fragility only | D3052.013h | Air Handling Unit - Capacity: 10000 to <25000 CFM - Equipment that is either hard anchored or is vibration isolated with seismic snubbers/restraints - Equipment fragility only | Costing is per unit and is based upon 20000 CFM. | Normal - Designed for seismic loads but no special seismic certification | Equipment that is either hard anchored or is vibration isolated with seismic snubbers/restraints | Each | Each | Peak Floor Acceleration | g | 2 | DS1 | DS2 |  |  |  | Mutually Exclusive | Mutually Exclusive |  |  |  | MutEx(DS1,DS2) | 566 | CF 20000 | YES | BLDG | Equipment does not function but anchorage is OK. Damage to attached ducting or piping. | Equipment does not function but anchorage is OK. Equipment damaged beyond repair. |  |  |  | 0.67 | 0.33 |  |  |  | 1.54 | 1.54 |  |  |  | 0.6 | 0.6 |  |  |  | 0.1 | 0.1 |  |  |  | 0.6 | 0.6 |  |  |  | NO | NO | Average | Average | Superior | Superior | Repair attached ducting or piping. | Replace equipment. |  |  |  | NO | YES |  |  |  | NO | NO |  |  |  | Not Applicable | Not Applicable |  |  |  | 0% | 0 | 0% | 0 | [6 empty] | 0% | 0 | 0% | 0 | [6 empty] | NO | NO |  |  |  | 0% | 0% |  |  |  | 0 | 0 |  |  |  | None | Not Given | By User | By User | Not Given | D3052.011b-DS1-1.JPG | none |  |  |  | No | None | YES
D305 | D3052.013i Air Handling Unit - Capacity: 10000 to <25000 CFM - Equipment that is either hard anchored or is vibration isolated with seismic snubbers/restraints - Combined anchorage/isolator & equipment fragility | D3052.013i | Air Handling Unit - Capacity: 10000 to <25000 CFM - Equipment that is either hard anchored or is vibration isolated with seismic snubbers/restraints - Combined anchorage/isolator & equipment fragility | Costing is per unit and is based upon 20000 CFM. | Normal - Designed for seismic loads but no special seismic certification | Equipment that is either hard anchored or is vibration isolated with seismic snubbers/restraints | Each | Each | Peak Floor Acceleration | g | 4 | DS1 | DS2 | DS3 | DS4 |  | Mutually Exclusive | Mutually Exclusive | Mutually Exclusive | Mutually Exclusive |  | MutEx(DS1,DS2,DS3,DS4) | 567 | CF 20000 | YES | BLDG | Anchorage failure. | Anchorage failure & Equipment damaged beyond repair. | Damage to attached ducting or piping but anchorage is OK. | Equipment damaged beyond repair but anchorage is OK. |  | 0.35 | 0.15 | 0.35 | 0.15 |  | By User | By User | By User | By User |  | User to Calculate | User to Calculate | User to Calculate | User to Calculate |  | User to Calculate | User to Calculate | User to Calculate | User to Calculate |  | By User | By User | By User | By User |  | NO | NO | Average | Average | Superior | Superior | Repair anchorage and concrete pad and remount equipment. | Replace equipment including attached utilities in addition to repairing anchorage and concrete pad. | Repair attached ducting or piping - equipment does not require replacement and anchorage does not require repair | Replace and install equipment including new anchorage if anchorage is post-installed. |  | NO | YES | NO | YES |  | NO | NO | NO | NO |  | Not Applicable | Not Applicable | Not Applicable | Not Applicable |  | 0% | 0 | 0% | 0 | 0% | 0 | 0% | 0 |  |  | 0% | 0 | 0% | 0 | 0% | 0 | 0% | 0 |  |  | NO | NO | NO | NO |  | 0% | 0% | 0% | 0% |  | 0 | 0 | 0 | 0 |  | User to provide median demand and dispersion values. The values listed are default PACT values and do not represent the response of this component. | Not Given | By User | By User | Not Given | D3052.011a-DS1-1.JPG | none | D3052.011b-DS1-1.JPG | none |  | No | None | YES
D305 | D3052.013j Air Handling Unit - Capacity: 25000 to <40000 CFM - Equipment that is either hard anchored or is vibration isolated with seismic snubbers/restraints - Anchorage fragility only | D3052.013j | Air Handling Unit - Capacity: 25000 to <40000 CFM - Equipment that is either hard anchored or is vibration isolated with seismic snubbers/restraints - Anchorage fragility only | Costing is per unit and is based upon 30000 CFM. | Normal - Designed for seismic loads but no special seismic certification | Equipment that is either hard anchored or is vibration isolated with seismic snubbers/restraints | Each | Each | Peak Floor Acceleration | g | 2 | DS1 | DS2 |  |  |  | Mutually Exclusive | Mutually Exclusive |  |  |  | MutEx(DS1,DS2) | 568 | CF 30000 | YES | BLDG | Anchorage failure. | Anchorage failure & Equipment damaged beyond repair. |  |  |  | 0.7 | 0.3 |  |  |  | By User | By User |  |  |  | User to Calculate | User to Calculate |  |  |  | User to Calculate | User to Calculate |  |  |  | By User | By User |  |  |  | NO | NO | Average | Average | Superior | Superior | Repair anchorage and concrete pad and remount equipment. | Replace equipment including attached utilities in addition to repairing anchorage and concrete pad. |  |  |  | NO | YES |  |  |  | NO | NO |  |  |  | Not Applicable | Not Applicable |  |  |  | 0% | 0 | 0% | 0 | [6 empty] | 0% | 0 | 0% | 0 | [6 empty] | NO | NO |  |  |  | 0% | 0% |  |  |  | 0 | 0 |  |  |  | User to provide median demand and dispersion values. The values listed are default PACT values and do not represent the response of this component. | Not Given | By User | By User | Not Given | D3052.011c-DS1-1.JPG | none |  |  |  | No | None | YES
D305 | D3052.013k Air Handling Unit - Capacity: 25000 to <40000 CFM - Equipment that is either hard anchored or is vibration isolated with seismic snubbers/restraints - Equipment fragility only | D3052.013k | Air Handling Unit - Capacity: 25000 to <40000 CFM - Equipment that is either hard anchored or is vibration isolated with seismic snubbers/restraints - Equipment fragility only | Costing is per unit and is based upon 30000 CFM. | Normal - Designed for seismic loads but no special seismic certification | Equipment that is either hard anchored or is vibration isolated with seismic snubbers/restraints | Each | Each | Peak Floor Acceleration | g | 2 | DS1 | DS2 |  |  |  | Mutually Exclusive | Mutually Exclusive |  |  |  | MutEx(DS1,DS2) | 569 | CF 30000 | YES | BLDG | Equipment does not function but anchorage is OK. Damage to attached ducting or piping. | Equipment does not function but anchorage is OK. Equipment damaged beyond repair. |  |  |  | 0.67 | 0.33 |  |  |  | 1.54 | 1.54 |  |  |  | 0.6 | 0.6 |  |  |  | 0.1 | 0.1 |  |  |  | 0.6 | 0.6 |  |  |  | NO | NO | Average | Average | Superior | Superior | Repair attached ducting or piping. | Replace equipment. |  |  |  | NO | YES |  |  |  | NO | NO |  |  |  | Not Applicable | Not Applicable |  |  |  | 0% | 0 | 0% | 0 | [6 empty] | 0% | 0 | 0% | 0 | [6 empty] | NO | NO |  |  |  | 0% | 0% |  |  |  | 0 | 0 |  |  |  | None | Not Given | By User | By User | Not Given | D3052.011b-DS1-1.JPG | none |  |  |  | No | None | YES
D305 | D3052.013l Air Handling Unit - Capacity: 25000 to <40000 CFM - Equipment that is either hard anchored or is vibration isolated with seismic snubbers/restraints - Combined anchorage/isolator & equipment fragility | D3052.013l | Air Handling Unit - Capacity: 25000 to <40000 CFM - Equipment that is either hard anchored or is vibration isolated with seismic snubbers/restraints - Combined anchorage/isolator & equipment fragility | Costing is per unit and is based upon 30000 CFM. | Normal - Designed for seismic loads but no special seismic certification | Equipment that is either hard anchored or is vibration isolated with seismic snubbers/restraints | Each | Each | Peak Floor Acceleration | g | 4 | DS1 | DS2 | DS3 | DS4 |  | Mutually Exclusive | Mutually Exclusive | Mutually Exclusive | Mutually Exclusive |  | MutEx(DS1,DS2,DS3,DS4) | 570 | CF 30000 | YES | BLDG | Anchorage failure. | Anchorage failure & Equipment damaged beyond repair. | Damage to attached ducting or piping but anchorage is OK. | Equipment damaged beyond repair but anchorage is OK. |  | 0.35 | 0.15 | 0.35 | 0.15 |  | By User | By User | By User | By User |  | User to Calculate | User to Calculate | User to Calculate | User to Calculate |  | User to Calculate | User to Calculate | User to Calculate | User to Calculate |  | By User | By User | By User | By User |  | NO | NO | Average | Average | Superior | Superior | Repair anchorage and concrete pad and remount equipment. | Replace equipment including attached utilities in addition to repairing anchorage and concrete pad. | Repair attached ducting or piping - equipment does not require replacement and anchorage does not require repair | Replace and install equipment including new anchorage if anchorage is post-installed. |  | NO | YES | NO | YES |  | NO | NO | NO | NO |  | Not Applicable | Not Applicable | Not Applicable | Not Applicable |  | 0% | 0 | 0% | 0 | 0% | 0 | 0% | 0 |  |  | 0% | 0 | 0% | 0 | 0% | 0 | 0% | 0 |  |  | NO | NO | NO | NO |  | 0% | 0% | 0% | 0% |  | 0 | 0 | 0 | 0 |  | User to provide median demand and dispersion values. The values listed are default PACT values and do not represent the response of this component. | Not Given | By User | By User | Not Given | D3052.011a-DS1-1.JPG | none | D3052.011b-DS1-1.JPG | none |  | No | None | YES
D306 | D3067.011a Control Panel - Capacity: all - Unanchored equipment that is not vibration isolated - Equipment fragility only | D3067.011a | Control Panel - Capacity: all - Unanchored equipment that is not vibration isolated - Equipment fragility only | Costing is per unit. | Normal - Not designed for seismic loads | Unanchored equipment that is not vibration isolated | Each | Each | Peak Floor Acceleration | g | 1 | DS1 |  |  |  |  | Sequential |  |  |  |  | Seq(DS1) | 571 | EA 1 | YES | BLDG | Damaged, inoperative |  |  |  |  | 1 |  |  |  |  | 0.69 |  |  |  |  | 0.4 |  |  |  |  | 0.1 |  |  |  |  | 0.4 |  |  |  |  | NO | NO | Superior | Average | Superior | Superior | Replace some components (relays, circuit boards). |  |  |  |  | NO |  |  |  |  | NO |  |  |  |  | Not Applicable |  |  |  |  | 0% | 0 | [8 empty] | 0% | 0 | [8 empty] | NO |  |  |  |  | 0% |  |  |  |  | 0 |  |  |  |  | None | Not Given | By User | By User | Not Given | D3067.011a-DS1-1.JPG |  |  |  |  | No | None | YES
D306 | D3067.013a Control Panel - Capacity: all - Equipment that is either hard anchored or is vibration isolated with seismic snubbers/restraints - Anchorage fragility only | D3067.013a | Control Panel - Capacity: all - Equipment that is either hard anchored or is vibration isolated with seismic snubbers/restraints - Anchorage fragility only | Costing is per unit. | Normal - Designed for seismic loads but no special seismic certification | Equipment that is either hard anchored or is vibration isolated with seismic snubbers/restraints | Each | Each | Peak Floor Acceleration | g | 2 | DS1 | DS2 |  |  |  | Mutually Exclusive | Mutually Exclusive |  |  |  | MutEx(DS1,DS2) | 572 | EA 1 | YES | BLDG | Anchorage failure. | Anchorage failure & Equipment damaged beyond repair. |  |  |  | 0.7 | 0.3 |  |  |  | By User | By User |  |  |  | User to Calculate | User to Calculate |  |  |  | User to Calculate | User to Calculate |  |  |  | By User | By User |  |  |  | NO | NO | Superior | Average | Superior | Superior | Repair anchorage and concrete pad and remount equipment. | Replace equipment including attached utilities in addition to repairing anchorage and concrete pad. |  |  |  | NO | NO |  |  |  | NO | NO |  |  |  | Not Applicable | Not Applicable |  |  |  | 0% | 0 | 0% | 0 | [6 empty] | 0% | 0 | 0% | 0 | [6 empty] | NO | NO |  |  |  | 0% | 0% |  |  |  | 0 | 0 |  |  |  | User to provide median demand and dispersion values. The values listed are default PACT values and do not represent the response of this component. | Not Given | By User | By User | Not Given | D3067.011a-DS1-1.JPG | none |  |  |  | No | None | YES
D306 | D3067.013b Control Panel - Capacity: all - Equipment that is either hard anchored or is vibration isolated with seismic snubbers/restraints - Equipment fragility only | D3067.013b | Control Panel - Capacity: all - Equipment that is either hard anchored or is vibration isolated with seismic snubbers/restraints - Equipment fragility only | Costing is per unit. | Normal - Designed for seismic loads but no special seismic certification | Equipment that is either hard anchored or is vibration isolated with seismic snubbers/restraints | Each | Each | Peak Floor Acceleration | g | 1 | DS1 |  |  |  |  | Sequential |  |  |  |  | Seq(DS1) | 573 | EA 1 | YES | BLDG | Damaged, inoperative but anchorage is OK. |  |  |  |  | 1 |  |  |  |  | 3 |  |  |  |  | 0.4 |  |  |  |  | 0.1 |  |  |  |  | 0.4 |  |  |  |  | NO | NO | Superior | Average | Superior | Superior | Replace some components (relays, circuit boards). |  |  |  |  | NO |  |  |  |  | NO |  |  |  |  | Not Applicable |  |  |  |  | 0% | 0 | [8 empty] | 0% | 0 | [8 empty] | NO |  |  |  |  | 0% |  |  |  |  | 0 |  |  |  |  | None | Not Given | By User | By User | Not Given | D3067.011a-DS1-1.JPG |  |  |  |  | No | None | YES
D306 | D3067.013c Control Panel - Capacity: all - Equipment that is either hard anchored or is vibration isolated with seismic snubbers/restraints - Combined anchorage/isolator & equipment fragility | D3067.013c | Control Panel - Capacity: all - Equipment that is either hard anchored or is vibration isolated with seismic snubbers/restraints - Combined anchorage/isolator & equipment fragility | Costing is per unit. | Normal - Designed for seismic loads but no special seismic certification | Equipment that is either hard anchored or is vibration isolated with seismic snubbers/restraints | Each | Each | Peak Floor Acceleration | g | 3 | DS1 | DS2 | DS3 |  |  | Mutually Exclusive | Mutually Exclusive | Mutually Exclusive |  |  | MutEx(DS1,DS2,DS3) | 574 | EA 1 | YES | BLDG | Anchorage failure. | Anchorage failure & Equipment damaged beyond repair. | Damaged, Inoperative but anchorage is OK |  |  | 0.35 | 0.15 | 0.5 |  |  | By User | By User | By User |  |  | User to Calculate | User to Calculate | User to Calculate |  |  | User to Calculate | User to Calculate | User to Calculate |  |  | By User | By User | By User |  |  | NO | NO | Superior | Average | Superior | Superior | Repair anchorage and concrete pad and remount equipment. | Replace equipment including attached utilities in addition to repairing anchorage and concrete pad. | Replace some components (relays, circuit boards |  |  | NO | NO | NO |  |  | NO | NO | NO |  |  | Not Applicable | Not Applicable | Not Applicable |  |  | 0% | 0 | 0% | 0 | 0% | 0 | 0% |  |  |  | 0% | 0 | 0% | 0 | 0% | 0 |  |  |  |  | NO | NO | NO |  |  | 0% | 0% | 0% |  |  | 0 | 0 | 0 |  |  | User to provide median demand and dispersion values. The values listed are default PACT values and do not represent the response of this component. | Not Given | By User | By User | Not Given | none | D5010.011a-DS1-1.JPG | none |  |  | No | None | YES
D401 | D4011.021a Fire Sprinkler Water Piping - Horizontal Mains and Branches - Old Style Victaulic - Thin Wall Steel - No bracing, SDC A or B, PIPING FRAGILITY | D4011.021a | Fire Sprinkler Water Piping - Horizontal Mains and Branches - Old Style Victaulic - Thin Wall Steel - No bracing, SDC A or B, PIPING FRAGILITY | Costing based upon 1000 ft segments of pipe, horizontal main and branches | Normal | SDC A or B (no seismic design) | Each | Each | Peak Floor Acceleration | g | 2 | DS1 | DS2 |  |  |  | Sequential | Sequential |  |  |  | Seq(DS1,DS2) | 575 | LF 1000 | NO | NO | Spraying & Dripping Leakage at joints - 0.02 leaks per 20 ft section of pipe | Joints Break - Major Leakage - 0.02 breaks per 20 ft section of pipe |  |  |  | 1 | 1 |  |  |  | 1.1 | 2.4 |  |  |  | Not Specified | Not Specified |  |  |  | Not Specified | Not Specified |  |  |  | 0.4 | 0.5 |  |  |  | NO | NO | Marginal | Marginal | Marginal | Marginal | Replace leaking joints and minor water cleanup. | Replace 20 ft section of pipe, joints and major water cleanup at leaking joints. |  |  |  | NO | NO |  |  |  | NO | NO |  |  |  | Not Applicable | Not Applicable |  |  |  | 0% | 0 | 0% | 0 | [6 empty] | 0% | 0 | 0% | 0 | [6 empty] | NO | YES |  |  |  | 0% | 25% |  |  |  | 0 | 0.5 |  |  |  | One failure is expected per 1000 feet of pipe. | Not Given | By User | By User | Not Given | none | none |  |  |  | Yes | 2011-08-24 Negative probability below 0.5 g - overlap deemed acceptable. | YES
D401 | D4011.022a Fire Sprinkler Water Piping - Horizontal Mains and Branches - Old Style Victaulic - Thin Wall Steel - No bracing, SDC C, PIPING FRAGILITY | D4011.022a | Fire Sprinkler Water Piping - Horizontal Mains and Branches - Old Style Victaulic - Thin Wall Steel - No bracing, SDC C, PIPING FRAGILITY | Costing based upon 1000 ft segments of pipe, horizontal main and branches | Normal | SDC C (low seismic design) | Each | Each | Peak Floor Acceleration | g | 2 | DS1 | DS2 |  |  |  | Sequential | Sequential |  |  |  | Seq(DS1,DS2) | 576 | LF 1000 | NO | NO | Spraying & Dripping Leakage at joints - 0.02 leaks per 20 ft section of pipe | Joints Break - Major Leakage - 0.02 breaks per 20 ft section of pipe |  |  |  | 1 | 1 |  |  |  | 1.1 | 2.4 |  |  |  | Not Specified | Not Specified |  |  |  | Not Specified | Not Specified |  |  |  | 0.4 | 0.5 |  |  |  | NO | NO | Marginal | Marginal | Marginal | Marginal | Replace leaking joints and minor water cleanup. | Replace 20 ft section of pipe, joints and major water cleanup at leaking joints. |  |  |  | NO | NO |  |  |  | NO | NO |  |  |  | Not Applicable | Not Applicable |  |  |  | 0% | 0 | 0% | 0 | [6 empty] | 0% | 0 | 0% | 0 | [6 empty] | NO | YES |  |  |  | 0% | 25% |  |  |  | 0 | 0.5 |  |  |  | One failure is expected per 1000 feet of pipe. | Not Given | By User | By User | Not Given | none | none |  |  |  | Yes | 2011-08-24 Negative probability below 0.5 g - overlap deemed acceptable. | YES
D401 | D4011.023a Fire Sprinkler Water Piping - Horizontal Mains and Branches - Old Style Victaulic - Thin Wall Steel - Poorly designed bracing, SDC D, E, or F , PIPING FRAGILITY | D4011.023a | Fire Sprinkler Water Piping - Horizontal Mains and Branches - Old Style Victaulic - Thin Wall Steel - Poorly designed bracing, SDC D, E, or F , PIPING FRAGILITY | Costing based upon 1000 ft segments of pipe, horizontal main and branches | Normal | SDC D,E,F (high seismic design) | Each | Each | Peak Floor Acceleration | g | 2 | DS1 | DS2 |  |  |  | Sequential | Sequential |  |  |  | Seq(DS1,DS2) | 577 | LF 1000 | NO | NO | Spraying & Dripping Leakage at joints - 0.02 leaks per 20 ft section of pipe | Joints Break - Major Leakage - 0.02 breaks per 20 ft section of pipe |  |  |  | 1 | 1 |  |  |  | 1.5 | 2.6 |  |  |  | Not Specified | Not Specified |  |  |  | Not Specified | Not Specified |  |  |  | 0.4 | 0.4 |  |  |  | NO | NO | Marginal | Marginal | Marginal | Marginal | Replace leaking joints and minor water cleanup. | Replace 20 ft section of pipe, joints and major water cleanup at leaking joints. |  |  |  | NO | NO |  |  |  | NO | NO |  |  |  | Not Applicable | Not Applicable |  |  |  | 0% | 0 | 0% | 0 | [6 empty] | 0% | 0 | 0% | 0 | [6 empty] | NO | YES |  |  |  | 0% | 25% |  |  |  | 0 | 0.5 |  |  |  | One failure is expected per 1000 feet of pipe. | Not Given | By User | By User | Not Given | none | none |  |  |  | Yes | None | YES
D401 | D4011.024a Fire Sprinkler Water Piping - Horizontal Mains and Branches - Old Style Victaulic - Thin Wall Steel - with designed bracing, SDC D, E, or F (OSHPD or sim), PIPING FRAGILITY | D4011.024a | Fire Sprinkler Water Piping - Horizontal Mains and Branches - Old Style Victaulic - Thin Wall Steel - with designed bracing, SDC D, E, or F (OSHPD or sim), PIPING FRAGILITY | Costing based upon 1000 ft segments of pipe, horizontal main and branches | Special Regulation (e.g. OSHPD) for sprinkler installations | SDC D,E,F (high seismic design) | Each | Each | Peak Floor Acceleration | g | 2 | DS1 | DS2 |  |  |  | Sequential | Sequential |  |  |  | Seq(DS1,DS2) | 578 | LF 1000 | NO | NO | Spraying & Dripping Leakage at joints - 0.02 leaks per 20 ft section of pipe | Joints Break - Major Leakage - 0.02 breaks per 20 ft section of pipe |  |  |  | 1 | 1 |  |  |  | 1.9 | 3.4 |  |  |  | Not Specified | Not Specified |  |  |  | Not Specified | Not Specified |  |  |  | 0.4 | 0.4 |  |  |  | NO | NO | Marginal | Marginal | Marginal | Marginal | Replace leaking joints and minor water cleanup. | Replace 20 ft section of pipe, joints and major water cleanup at leaking joints. |  |  |  | NO | NO |  |  |  | NO | NO |  |  |  | Not Applicable | Not Applicable |  |  |  | 0% | 0 | 0% | 0 | [6 empty] | 0% | 0 | 0% | 0 | [6 empty] | NO | YES |  |  |  | 0% | 25% |  |  |  | 0 | 0.5 |  |  |  | One failure is expected per 1000 feet of pipe. This piping fragility does not have a correponding bracing fragility. | Not Given | By User | By User | Not Given | none | none |  |  |  | Yes | None | YES
D401 | D4011.031a Fire Sprinkler Drop Standard Threaded Steel - Dropping into unbraced lay-in tile SOFT ceiling - 6 ft. long drop maximum, SDC A or B | D4011.031a | Fire Sprinkler Drop Standard Threaded Steel - Dropping into unbraced lay-in tile SOFT ceiling - 6 ft. long drop maximum, SDC A or B | Costing per 100 units, Standard threaded steel drop, 6 ft. long drop maximum | Normal | SDC A or B (no seismic design) | Each | Each | Peak Floor Acceleration | g | 2 | DS1 | DS2 |  |  |  | Sequential | Sequential |  |  |  | Seq(DS1,DS2) | 579 | EA 100 | NO | NO | Spraying & Dripping Leakage at drop joints - 0.01 leaks per drop | Drop Joints Break - Major Leakage - 0.01 breaks per drop |  |  |  | 1 | 1 |  |  |  | 0.75 | 0.95 |  |  |  | Not Specified | Not Specified |  |  |  | Not Specified | Not Specified |  |  |  | 0.4 | 0.4 |  |  |  | NO | NO | Marginal | Marginal | Marginal | Marginal | Replace sprinkler drops and minor water cleanup at broken joints. | Replace sprinkler drops and major water cleanup at broken joints |  |  |  | NO | NO |  |  |  | NO | NO |  |  |  | Not Applicable | Not Applicable |  |  |  | 0% | 0 | 0% | 0 | [6 empty] | 0% | 0 | 0% | 0 | [6 empty] | NO | NO |  |  |  | 0% | 0% |  |  |  | 0 | 0 |  |  |  | One failure is expected per 100 units. | Not Given | By User | By User | Not Given | none | none |  |  |  | Yes | None | YES
D401 | D4011.032a Fire Sprinkler Drop Standard Threaded Steel - Dropping into unbraced lay-in tile SOFT ceiling - 6 ft. long drop maximum, SDC C | D4011.032a | Fire Sprinkler Drop Standard Threaded Steel - Dropping into unbraced lay-in tile SOFT ceiling - 6 ft. long drop maximum, SDC C | Costing per 100 units, Standard threaded steel drop, 6 ft. long drop maximum | Normal | SDC C (low seismic design) | Each | Each | Peak Floor Acceleration | g | 2 | DS1 | DS2 |  |  |  | Sequential | Sequential |  |  |  | Seq(DS1,DS2) | 580 | EA 100 | NO | NO | Spraying & Dripping Leakage at drop joints - 0.01 leaks per drop | Drop Joints Break - Major Leakage - 0.01 breaks per drop |  |  |  | 1 | 1 |  |  |  | 0.75 | 0.95 |  |  |  | Not Specified | Not Specified |  |  |  | Not Specified | Not Specified |  |  |  | 0.4 | 0.4 |  |  |  | NO | NO | Marginal | Marginal | Marginal | Marginal | Replace sprinkler drops and minor water cleanup at broken joints. | Replace sprinkler drops and major water cleanup at broken joints |  |  |  | NO | NO |  |  |  | NO | NO |  |  |  | Not Applicable | Not Applicable |  |  |  | 0% | 0 | 0% | 0 | [6 empty] | 0% | 0 | 0% | 0 | [6 empty] | NO | NO |  |  |  | 0% | 0% |  |  |  | 0 | 0 |  |  |  | One failure is expected per 100 units. | Not Given | By User | By User | Not Given | none | none |  |  |  | Yes | None | YES
D401 | D4011.033a Fire Sprinkler Drop Standard Threaded Steel - Dropping into unbraced lay-in tile SOFT ceiling - 6 ft. long drop maximum, SDC D, E, or F | D4011.033a | Fire Sprinkler Drop Standard Threaded Steel - Dropping into unbraced lay-in tile SOFT ceiling - 6 ft. long drop maximum, SDC D, E, or F | Costing per 100 units, Standard threaded steel drop, 6 ft. long drop maximum | Normal | SDC D,E,F (high seismic design) | Each | Each | Peak Floor Acceleration | g | 1 | DS1 |  |  |  |  | Sequential |  |  |  |  | Seq(DS1) | 581 | EA 100 | NO | NO | Spraying & Dripping Leakage at drop joints - 0.01 leaks per drop |  |  |  |  | 1 |  |  |  |  | 0.95 |  |  |  |  | Not Specified |  |  |  |  | Not Specified |  |  |  |  | 0.4 |  |  |  |  | NO | NO | Marginal | Marginal | Marginal | Marginal | Replace sprinkler drops and minor water cleanup at broken joints. |  |  |  |  | NO |  |  |  |  | NO |  |  |  |  | Not Applicable |  |  |  |  | 0% | 0 | [8 empty] | 0% | 0 | [8 empty] | NO |  |  |  |  | 0% |  |  |  |  | 0 |  |  |  |  | One failure is expected per 100 units. | Not Given | By User | By User | Not Given | none |  |  |  |  | Yes | None | YES
D401 | D4011.034a Fire Sprinkler Drop Standard Threaded Steel - Dropping into unbraced lay-in tile SOFT ceiling - 6 ft. long drop maximum, SDC D, E, or F (OSHPD or sim) | D4011.034a | Fire Sprinkler Drop Standard Threaded Steel - Dropping into unbraced lay-in tile SOFT ceiling - 6 ft. long drop maximum, SDC D, E, or F (OSHPD or sim) | Costing per 100 units, Standard threaded steel drop, 6 ft. long drop maximum | Special Regulation (e.g. OSHPD) for sprinkler installations | SDC D,E,F (high seismic design) | Each | Each | Peak Floor Acceleration | g | 1 | DS1 |  |  |  |  | Sequential |  |  |  |  | Seq(DS1) | 582 | EA 100 | NO | NO | Spraying & Dripping Leakage at drop joints - 0.01 leaks per drop |  |  |  |  | 1 |  |  |  |  | 1.3 |  |  |  |  | Not Specified |  |  |  |  | Not Specified |  |  |  |  | 0.4 |  |  |  |  | NO | NO | Marginal | Marginal | Marginal | Marginal | Replace sprinkler drops and minor water cleanup at broken joints. |  |  |  |  | NO |  |  |  |  | NO |  |  |  |  | Not Applicable |  |  |  |  | 0% | 0 | [8 empty] | 0% | 0 | [8 empty] | NO |  |  |  |  | 0% |  |  |  |  | 0 |  |  |  |  | One failure is expected per 100 units. | Not Given | By User | By User | Not Given | none |  |  |  |  | Yes | None | YES
D401 | D4011.041a Fire Sprinkler Drop Standard Threaded Steel - Dropping into unbraced lay-in tile HARD ceiling - 6 ft. long drop maximum, SDC A or B | D4011.041a | Fire Sprinkler Drop Standard Threaded Steel - Dropping into unbraced lay-in tile HARD ceiling - 6 ft. long drop maximum, SDC A or B | Costing per 100 units, Standard threaded steel drop, 6 ft. long drop maximum | Normal | SDC A or B (no seismic design) | Each | Each | Peak Floor Acceleration | g | 2 | DS1 | DS2 |  |  |  | Sequential | Sequential |  |  |  | Seq(DS1,DS2) | 583 | EA 100 | NO | NO | Spraying & Dripping Leakage at drop joints - 0.01 leaks per drop | Drop Joints Break - Major Leakage - 0.01 breaks per drop |  |  |  | 1 | 1 |  |  |  | 0.55 | 0.95 |  |  |  | Not Specified | Not Specified |  |  |  | Not Specified | Not Specified |  |  |  | 0.4 | 0.4 |  |  |  | NO | NO | Marginal | Marginal | Marginal | Marginal | Replace sprinkler drops and minor water cleanup at broken joints. | Replace sprinkler drops and major water cleanup at broken joints |  |  |  | NO | NO |  |  |  | NO | NO |  |  |  | Not Applicable | Not Applicable |  |  |  | 0% | 0 | 0% | 0 | [6 empty] | 0% | 0 | 0% | 0 | [6 empty] | NO | NO |  |  |  | 0% | 0% |  |  |  | 0 | 0 |  |  |  | One failure is expected per 100 units. | Not Given | By User | By User | Not Given | none | none |  |  |  | Yes | None | YES
D401 | D4011.042a Fire Sprinkler Drop Standard Threaded Steel - Dropping into unbraced lay-in tile HARD ceiling - 6 ft. long drop maximum, SDC C | D4011.042a | Fire Sprinkler Drop Standard Threaded Steel - Dropping into unbraced lay-in tile HARD ceiling - 6 ft. long drop maximum, SDC C | Costing per 100 units, Standard threaded steel drop, 6 ft. long drop maximum | Normal | SDC C (low seismic design) | Each | Each | Peak Floor Acceleration | g | 2 | DS1 | DS2 |  |  |  | Sequential | Sequential |  |  |  | Seq(DS1,DS2) | 584 | EA 100 | NO | NO | Spraying & Dripping Leakage at drop joints - 0.01 leaks per drop | Drop Joints Break - Major Leakage - 0.01 breaks per drop |  |  |  | 1 | 1 |  |  |  | 0.55 | 0.95 |  |  |  | Not Specified | Not Specified |  |  |  | Not Specified | Not Specified |  |  |  | 0.4 | 0.4 |  |  |  | NO | NO | Marginal | Marginal | Marginal | Marginal | Replace sprinkler drops and minor water cleanup at broken joints. | Replace sprinkler drops and major water cleanup at broken joints |  |  |  | NO | NO |  |  |  | NO | NO |  |  |  | Not Applicable | Not Applicable |  |  |  | 0% | 0 | 0% | 0 | [6 empty] | 0% | 0 | 0% | 0 | [6 empty] | NO | NO |  |  |  | 0% | 0% |  |  |  | 0 | 0 |  |  |  | One failure is expected per 100 units. | Not Given | By User | By User | Not Given | none | none |  |  |  | Yes | None | YES
D401 | D4011.053a Fire Sprinkler Drop Standard Threaded Steel - Dropping into braced lay-in tile SOFT ceiling - 6 ft. long drop maximum, SDC D, E, or F | D4011.053a | Fire Sprinkler Drop Standard Threaded Steel - Dropping into braced lay-in tile SOFT ceiling - 6 ft. long drop maximum, SDC D, E, or F | Costing per 100 units, Standard threaded steel drop, 6 ft. long drop maximum | Normal | SDC D,E,F (high seismic design) | Each | Each | Peak Floor Acceleration | g | 2 | DS1 | DS2 |  |  |  | Sequential | Sequential |  |  |  | Seq(DS1,DS2) | 585 | EA 100 | NO | NO | Spraying & Dripping Leakage at drop joints - 0.01 leaks per drop | Drop Joints Break - Major Leakage - 0.01 breaks per drop |  |  |  | 1 | 1 |  |  |  | 1.5 | 2.25 |  |  |  | Not Specified | Not Specified |  |  |  | Not Specified | Not Specified |  |  |  | 0.4 | 0.4 |  |  |  | NO | NO | Marginal | Marginal | Marginal | Marginal | Replace sprinkler drops and minor water cleanup at broken joints. | Replace sprinkler drops and major water cleanup at broken joints |  |  |  | NO | NO |  |  |  | NO | NO |  |  |  | Not Applicable | Not Applicable |  |  |  | 0% | 0 | 0% | 0 | [6 empty] | 0% | 0 | 0% | 0 | [6 empty] | NO | NO |  |  |  | 0% | 0% |  |  |  | 0 | 0 |  |  |  | One failure is expected per 100 units. | Not Given | By User | By User | Not Given | none | none |  |  |  | Yes | None | YES
D401 | D4011.054a Fire Sprinkler Drop Standard Threaded Steel - Dropping into braced lay-in tile SOFT ceiling - 6 ft. long drop maximum, SDC D, E, or F (OSHPD or sim) | D4011.054a | Fire Sprinkler Drop Standard Threaded Steel - Dropping into braced lay-in tile SOFT ceiling - 6 ft. long drop maximum, SDC D, E, or F (OSHPD or sim) | Costing per 100 units, Standard threaded steel drop, 6 ft. long drop maximum | Special Regulation (e.g. OSHPD) for sprinkler installations | SDC D,E,F (high seismic design) | Each | Each | Peak Floor Acceleration | g | 2 | DS1 | DS2 |  |  |  | Sequential | Sequential |  |  |  | Seq(DS1,DS2) | 586 | EA 100 | NO | NO | Spraying & Dripping Leakage at drop joints - 0.01 leaks per drop | Drop Joints Break - Major Leakage - 0.01 breaks per drop |  |  |  | 1 | 1 |  |  |  | 1.9 | 3 |  |  |  | Not Specified | Not Specified |  |  |  | Not Specified | Not Specified |  |  |  | 0.4 | 0.4 |  |  |  | NO | NO | Marginal | Marginal | Marginal | Marginal | Replace sprinkler drops and minor water cleanup at broken joints. | Replace sprinkler drops and major water cleanup at broken joints |  |  |  | NO | NO |  |  |  | NO | NO |  |  |  | Not Applicable | Not Applicable |  |  |  | 0% | 0 | 0% | 0 | [6 empty] | 0% | 0 | 0% | 0 | [6 empty] | NO | NO |  |  |  | 0% | 0% |  |  |  | 0 | 0 |  |  |  | One failure is expected per 100 units. | Not Given | By User | By User | Not Given | none | none |  |  |  | Yes | None | YES
D401 | D4011.063a Fire Sprinkler Drop Standard Threaded Steel - Dropping into braced lay-in tile HARD ceiling - 6 ft. long drop maximum, SDC D, E, or F | D4011.063a | Fire Sprinkler Drop Standard Threaded Steel - Dropping into braced lay-in tile HARD ceiling - 6 ft. long drop maximum, SDC D, E, or F | Costing per 100 units, Standard threaded steel drop, 6 ft. long drop maximum | Normal | SDC D,E,F (high seismic design) | Each | Each | Peak Floor Acceleration | g | 2 | DS1 | DS2 |  |  |  | Sequential | Sequential |  |  |  | Seq(DS1,DS2) | 587 | EA 100 | NO | NO | Spraying & Dripping Leakage at drop joints - 0.01 leaks per drop | Drop Joints Break - Major Leakage - 0.01 breaks per drop |  |  |  | 1 | 1 |  |  |  | 0.55 | 1.3 |  |  |  | Not Specified | Not Specified |  |  |  | Not Specified | Not Specified |  |  |  | 0.4 | 0.4 |  |  |  | NO | NO | Marginal | Marginal | Marginal | Marginal | Replace sprinkler drops and minor water cleanup at broken joints. | Replace sprinkler drops and major water cleanup at broken joints |  |  |  | NO | NO |  |  |  | NO | NO |  |  |  | Not Applicable | Not Applicable |  |  |  | 0% | 0 | 0% | 0 | [6 empty] | 0% | 0 | 0% | 0 | [6 empty] | NO | NO |  |  |  | 0% | 0% |  |  |  | 0 | 0 |  |  |  | One failure is expected per 100 units. | Not Given | By User | By User | Not Given | none | none |  |  |  | Yes | None | YES
D401 | D4011.064a Fire Sprinkler Drop Standard Threaded Steel - Dropping into braced lay-in tile HARD ceiling - 6 ft. long drop maximum, SDC D, E, or F (OSHPD or sim) | D4011.064a | Fire Sprinkler Drop Standard Threaded Steel - Dropping into braced lay-in tile HARD ceiling - 6 ft. long drop maximum, SDC D, E, or F (OSHPD or sim) | Costing per 100 units, Standard threaded steel drop, 6 ft. long drop maximum | Special Regulation (e.g. OSHPD) for sprinkler installations | SDC D,E,F (high seismic design) | Each | Each | Peak Floor Acceleration | g | 2 | DS1 | DS2 |  |  |  | Sequential | Sequential |  |  |  | Seq(DS1,DS2) | 588 | EA 100 | NO | NO | Spraying & Dripping Leakage at drop joints - 0.01 leaks per drop | Drop Joints Break - Major Leakage - 0.01 breaks per drop |  |  |  | 1 | 1 |  |  |  | 1.1 | 2.25 |  |  |  | Not Specified | Not Specified |  |  |  | Not Specified | Not Specified |  |  |  | 0.4 | 0.4 |  |  |  | NO | NO | Marginal | Marginal | Marginal | Marginal | Replace sprinkler drops and minor water cleanup at broken joints. | Replace sprinkler drops and major water cleanup at broken joints |  |  |  | NO | NO |  |  |  | NO | NO |  |  |  | Not Applicable | Not Applicable |  |  |  | 0% | 0 | 0% | 0 | [6 empty] | 0% | 0 | 0% | 0 | [6 empty] | NO | NO |  |  |  | 0% | 0% |  |  |  | 0 | 0 |  |  |  | One failure is expected per 100 units. | Not Given | By User | By User | Not Given | none | none |  |  |  | Yes | None | YES
D401 | D4011.071a Fire Sprinkler Drop Standard Threaded Steel - No Ceiling - 6 ft. long drop maximum, SDC A or B | D4011.071a | Fire Sprinkler Drop Standard Threaded Steel - No Ceiling - 6 ft. long drop maximum, SDC A or B | Costing per 100 units, Standard threaded steel drop, 6 ft. long drop maximum | Normal | SDC A, B ( no seismic design) | Each | Each | Peak Floor Acceleration | g | 2 | DS1 | DS2 |  |  |  | Sequential | Sequential |  |  |  | Seq(DS1,DS2) | 589 | EA 100 | NO | NO | Spraying & Dripping Leakage at drop joints - 0.01 leaks per drop | Drop Joints Break - Major Leakage - 0.01 breaks per drop |  |  |  | 1 | 1 |  |  |  | 1.5 | 2.25 |  |  |  | Not Specified | Not Specified |  |  |  | Not Specified | Not Specified |  |  |  | 0.4 | 0.4 |  |  |  | NO | NO | Marginal | Marginal | Marginal | Marginal | Replace sprinkler drops and minor water cleanup at broken joints. | Replace sprinkler drops and major water cleanup at broken joints |  |  |  | NO | NO |  |  |  | NO | NO |  |  |  | Not Applicable | Not Applicable |  |  |  | 0% | 0 | 0% | 0 | [6 empty] | 0% | 0 | 0% | 0 | [6 empty] | NO | NO |  |  |  | 0% | 0% |  |  |  | 0 | 0 |  |  |  | One failure is expected per 100 units. | Not Given | By User | By User | Not Given | none | none |  |  |  | Yes | None | YES
D401 | D4011.072a Fire Sprinkler Drop Standard Threaded Steel - No Ceiling - 6 ft. long drop maximum, SDC C | D4011.072a | Fire Sprinkler Drop Standard Threaded Steel - No Ceiling - 6 ft. long drop maximum, SDC C | Costing per 100 units, Standard threaded steel drop, 6 ft. long drop maximum | Normal | SDC C ( low seismic design) | Each | Each | Peak Floor Acceleration | g | 2 | DS1 | DS2 |  |  |  | Sequential | Sequential |  |  |  | Seq(DS1,DS2) | 590 | EA 100 | NO | NO | Spraying & Dripping Leakage at drop joints - 0.01 leaks per drop | Drop Joints Break - Major Leakage - 0.01 breaks per drop |  |  |  | 1 | 1 |  |  |  | 1.5 | 2.25 |  |  |  | Not Specified | Not Specified |  |  |  | Not Specified | Not Specified |  |  |  | 0.4 | 0.4 |  |  |  | NO | NO | Marginal | Marginal | Marginal | Marginal | Replace sprinkler drops and minor water cleanup at broken joints. | Replace sprinkler drops and major water cleanup at broken joints |  |  |  | NO | NO |  |  |  | NO | NO |  |  |  | Not Applicable | Not Applicable |  |  |  | 0% | 0 | 0% | 0 | [6 empty] | 0% | 0 | 0% | 0 | [6 empty] | NO | NO |  |  |  | 0% | 0% |  |  |  | 0 | 0 |  |  |  | One failure is expected per 100 units. | Not Given | By User | By User | Not Given | none | none |  |  |  | Yes | None | YES
D401 | D4011.073a Fire Sprinkler Drop Standard Threaded Steel - No Ceiling - 6 ft. long drop maximum, SDC D, E, or F | D4011.073a | Fire Sprinkler Drop Standard Threaded Steel - No Ceiling - 6 ft. long drop maximum, SDC D, E, or F | Costing per 100 units, Standard threaded steel drop, 6 ft. long drop maximum | Normal | SDC D,E,F (high seismic design) | Each | Each | Peak Floor Acceleration | g | 2 | DS1 | DS2 |  |  |  | Sequential | Sequential |  |  |  | Seq(DS1,DS2) | 591 | EA 100 | NO | NO | Spraying & Dripping Leakage at drop joints - 0.01 leaks per drop | Drop Joints Break - Major Leakage - 0.01 breaks per drop |  |  |  | 1 | 1 |  |  |  | 2.6 | 3 |  |  |  | Not Specified | Not Specified |  |  |  | Not Specified | Not Specified |  |  |  | 0.4 | 0.4 |  |  |  | NO | NO | Marginal | Marginal | Marginal | Marginal | Replace sprinkler drops and minor water cleanup at broken joints. | Replace sprinkler drops and major water cleanup at broken joints |  |  |  | NO | NO |  |  |  | NO | NO |  |  |  | Not Applicable | Not Applicable |  |  |  | 0% | 0 | 0% | 0 | [6 empty] | 0% | 0 | 0% | 0 | [6 empty] | NO | NO |  |  |  | 0% | 0% |  |  |  | 0 | 0 |  |  |  | One failure is expected per 100 units. | Not Given | By User | By User | Not Given | none | none |  |  |  | Yes | None | YES
D401 | D4011.074a Fire Sprinkler Drop Standard Threaded Steel - No Ceiling - 6 ft. long drop maximum, SDC D, E, or F (OSHPD or sim) | D4011.074a | Fire Sprinkler Drop Standard Threaded Steel - No Ceiling - 6 ft. long drop maximum, SDC D, E, or F (OSHPD or sim) | Costing per 100 units, Standard threaded steel drop, 6 ft. long drop maximum | Special Regulation (e.g. OSHPD) for sprinkler installations | SDC D,E,F ( high seismic design) | Each | Each | Peak Floor Acceleration | g | 2 | DS1 | DS2 |  |  |  | Sequential | Sequential |  |  |  | Seq(DS1,DS2) | 592 | EA 100 | NO | NO | Spraying & Dripping Leakage at drop joints - 0.01 leaks per drop | Drop Joints Break - Major Leakage - 0.01 breaks per drop |  |  |  | 1 | 1 |  |  |  | 3.75 | 4.5 |  |  |  | Not Specified | Not Specified |  |  |  | Not Specified | Not Specified |  |  |  | 0.4 | 0.4 |  |  |  | NO | NO | Marginal | Marginal | Marginal | Marginal | Replace sprinkler drops and minor water cleanup at broken joints. | Replace sprinkler drops and major water cleanup at broken joints |  |  |  | NO | NO |  |  |  | NO | NO |  |  |  | Not Applicable | Not Applicable |  |  |  | 0% | 0 | 0% | 0 | [6 empty] | 0% | 0 | 0% | 0 | [6 empty] | NO | NO |  |  |  | 0% | 0% |  |  |  | 0 | 0 |  |  |  | One failure is expected per 100 units. | Not Given | By User | By User | Not Given | none | none |  |  |  | Yes | None | YES
D501 | D5011.011a Transformer/primary service - Capacity: <100 kVA - Unanchored equipment that is not vibration isolated - Equipment fragility only | D5011.011a | Transformer/primary service - Capacity: <100 kVA - Unanchored equipment that is not vibration isolated - Equipment fragility only | Costing is per unit and is based upon 75 kVa. | Normal - Not designed for seismic loads | Unanchored equipment that is not vibration isolated | Each | Each | Peak Floor Acceleration | g | 1 | DS1 |  |  |  |  | Sequential |  |  |  |  | Seq(DS1) | 593 | KV 75 | YES | BLDG | Damaged, inoperative |  |  |  |  | 1 |  |  |  |  | 1.01 |  |  |  |  | 0.6 |  |  |  |  | 0.1 |  |  |  |  | 0.6 |  |  |  |  | NO | NO | Superior | Average | Superior | Superior | Service and repair existing transformer. |  |  |  |  | NO |  |  |  |  | NO |  |  |  |  | Not Applicable |  |  |  |  | 0% | 0 | [8 empty] | 0% | 0 | [8 empty] | NO |  |  |  |  | 0% |  |  |  |  | 0 |  |  |  |  | None | Not Given | By User | By User | Not Given | none |  |  |  |  | No | None | YES
D501 | D5011.011b Transformer/primary service - Capacity: 100 to <350 kVA - Unanchored equipment that is not vibration isolated - Equipment fragility only | D5011.011b | Transformer/primary service - Capacity: 100 to <350 kVA - Unanchored equipment that is not vibration isolated - Equipment fragility only | Costing is per unit and is based upon 250 kVa. | Normal - Not designed for seismic loads | Unanchored equipment that is not vibration isolated | Each | Each | Peak Floor Acceleration | g | 1 | DS1 |  |  |  |  | Sequential |  |  |  |  | Seq(DS1) | 594 | KV 250 | YES | BLDG | Damaged, inoperative |  |  |  |  | 1 |  |  |  |  | 1.01 |  |  |  |  | 0.6 |  |  |  |  | 0.1 |  |  |  |  | 0.6 |  |  |  |  | NO | NO | Superior | Average | Superior | Superior | Service and repair existing transformer. |  |  |  |  | NO |  |  |  |  | NO |  |  |  |  | Not Applicable |  |  |  |  | 0% | 0 | [8 empty] | 0% | 0 | [8 empty] | NO |  |  |  |  | 0% |  |  |  |  | 0 |  |  |  |  | None | Not Given | By User | By User | Not Given | none |  |  |  |  | No | None | YES
D501 | D5011.011c Transformer/primary service - Capacity: 350 to <750 kVA - Unanchored equipment that is not vibration isolated - Equipment fragility only | D5011.011c | Transformer/primary service - Capacity: 350 to <750 kVA - Unanchored equipment that is not vibration isolated - Equipment fragility only | Costing is per unit and is based upon 500 kVa. | Normal - Not designed for seismic loads | Unanchored equipment that is not vibration isolated | Each | Each | Peak Floor Acceleration | g | 1 | DS1 |  |  |  |  | Sequential |  |  |  |  | Seq(DS1) | 595 | KV 500 | YES | BLDG | Damaged, inoperative |  |  |  |  | 1 |  |  |  |  | 1.01 |  |  |  |  | 0.6 |  |  |  |  | 0.1 |  |  |  |  | 0.6 |  |  |  |  | NO | NO | Superior | Average | Superior | Superior | Service and repair existing transformer. |  |  |  |  | NO |  |  |  |  | NO |  |  |  |  | Not Applicable |  |  |  |  | 0% | 0 | [8 empty] | 0% | 0 | [8 empty] | NO |  |  |  |  | 0% |  |  |  |  | 0 |  |  |  |  | None | Not Given | By User | By User | Not Given | none |  |  |  |  | No | None | YES
D501 | D5011.011d Transformer/primary service - Capacity: 750 to 1500 kVA - Unanchored equipment that is not vibration isolated - Equipment fragility only | D5011.011d | Transformer/primary service - Capacity: 750 to 1500 kVA - Unanchored equipment that is not vibration isolated - Equipment fragility only | Costing is per unit and is based upon 1000 kVa. | Normal - Not designed for seismic loads | Unanchored equipment that is not vibration isolated | Each | Each | Peak Floor Acceleration | g | 1 | DS1 |  |  |  |  | Sequential |  |  |  |  | Seq(DS1) | 596 | KV 1000 | YES | BLDG | Damaged, inoperative |  |  |  |  | 1 |  |  |  |  | 1.01 |  |  |  |  | 0.6 |  |  |  |  | 0.1 |  |  |  |  | 0.6 |  |  |  |  | NO | NO | Superior | Average | Superior | Superior | Service and repair existing transformer. |  |  |  |  | NO |  |  |  |  | NO |  |  |  |  | Not Applicable |  |  |  |  | 0% | 0 | [8 empty] | 0% | 0 | [8 empty] | NO |  |  |  |  | 0% |  |  |  |  | 0 |  |  |  |  | None | Not Given | By User | By User | Not Given | none |  |  |  |  | No | None | YES
D501 | D5011.013a Transformer/primary service - Capacity: <100 kVA - Equipment that is either hard anchored or is vibration isolated with seismic snubbers/restraints - Anchorage fragility only | D5011.013a | Transformer/primary service - Capacity: <100 kVA - Equipment that is either hard anchored or is vibration isolated with seismic snubbers/restraints - Anchorage fragility only | Costing is per unit and is based upon 75 kVa. | Normal - Designed for seismic loads but no special seismic certification | Equipment that is either hard anchored or is vibration isolated with seismic snubbers/restraints | Each | Each | Peak Floor Acceleration | g | 2 | DS1 | DS2 |  |  |  | Mutually Exclusive | Mutually Exclusive |  |  |  | MutEx(DS1,DS2) | 597 | KV 75 | YES | BLDG | Anchorage failure. | Anchorage failure & Equipment damaged beyond repair. |  |  |  | 0.7 | 0.3 |  |  |  | By User | By User |  |  |  | User to Calculate | User to Calculate |  |  |  | User to Calculate | User to Calculate |  |  |  | By User | By User |  |  |  | NO | NO | Superior | Average | Superior | Superior | Repair anchorage and concrete pad and remount equipment. | Replace equipment including attached utilities in addition to repairing anchorage and concrete pad. |  |  |  | NO | YES |  |  |  | NO | NO |  |  |  | Not Applicable | Not Applicable |  |  |  | 0% | 0 | 0% | 0 | [6 empty] | 0% | 0 | 0% | 0 | [6 empty] | NO | NO |  |  |  | 0% | 0% |  |  |  | 0 | 0 |  |  |  | User to provide median demand and dispersion values. The values listed are default PACT values and do not represent the response of this component. | Not Given | By User | By User | Not Given | none | D5011.011a-DS1-1.JPG |  |  |  | No | None | YES
D501 | D5011.013b Transformer/primary service - Capacity: <100 kVA - Equipment that is either hard anchored or is vibration isolated with seismic snubbers/restraints - Equipment fragility only | D5011.013b | Transformer/primary service - Capacity: <100 kVA - Equipment that is either hard anchored or is vibration isolated with seismic snubbers/restraints - Equipment fragility only | Costing is per unit and is based upon 75 kVa. | Normal - Designed for seismic loads but no special seismic certification | Equipment that is either hard anchored or is vibration isolated with seismic snubbers/restraints | Each | Each | Peak Floor Acceleration | g | 1 | DS1 |  |  |  |  | Sequential |  |  |  |  | Seq(DS1) | 598 | KV 75 | YES | BLDG | Damaged, inoperative but anchorage is OK. |  |  |  |  | 1 |  |  |  |  | 3.05 |  |  |  |  | 0.6 |  |  |  |  | 0.1 |  |  |  |  | 0.5 |  |  |  |  | NO | NO | Superior | Average | Superior | Superior | Service and repair existing transformer. |  |  |  |  | NO |  |  |  |  | NO |  |  |  |  | Not Applicable |  |  |  |  | 0% | 0 | [8 empty] | 0% | 0 | [8 empty] | NO |  |  |  |  | 0% |  |  |  |  | 0 |  |  |  |  | None | Not Given | By User | By User | Not Given | none |  |  |  |  | No | None | YES
D501 | D5011.013c Transformer/primary service - Capacity: <100 kVA - Equipment that is either hard anchored or is vibration isolated with seismic snubbers/restraints - Combined anchorage/isolator & equipment fragility | D5011.013c | Transformer/primary service - Capacity: <100 kVA - Equipment that is either hard anchored or is vibration isolated with seismic snubbers/restraints - Combined anchorage/isolator & equipment fragility | Costing is per unit and is based upon 75 kVa. | Normal - Designed for seismic loads but no special seismic certification | Equipment that is either hard anchored or is vibration isolated with seismic snubbers/restraints | Each | Each | Peak Floor Acceleration | g | 3 | DS1 | DS2 | DS3 |  |  | Mutually Exclusive | Mutually Exclusive | Mutually Exclusive |  |  | MutEx(DS1,DS2,DS3) | 599 | KV 75 | YES | BLDG | Anchorage failure. | Anchorage failure & Equipment damaged beyond repair. | Damaged, Inoperative but anchorage is OK |  |  | 0.35 | 0.15 | 0.5 |  |  | By User | By User | By User |  |  | User to Calculate | User to Calculate | User to Calculate |  |  | User to Calculate | User to Calculate | User to Calculate |  |  | By User | By User | By User |  |  | NO | NO | Superior | Average | Superior | Superior | Repair anchorage and concrete pad and remount equipment. | Replace equipment including attached utilities in addition to repairing anchorage and concrete pad. | Service and repair existing transformer. |  |  | NO | YES | NO |  |  | NO | NO | NO |  |  | Not Applicable | Not Applicable | Not Applicable |  |  | 0% | 0 | 0% | 0 | 0% | 0 | 0% |  |  |  | 0% | 0 | 0% | 0 | 0% | 0 |  |  |  |  | NO | NO | NO |  |  | 0% | 0% | 0% |  |  | 0 | 0 | 0 |  |  | User to provide median demand and dispersion values. The values listed are default PACT values and do not represent the response of this component. | Not Given | By User | By User | Not Given | none | D5011.011a-DS1-1.JPG | none |  |  | No | None | YES
D501 | D5011.013d Transformer/primary service - Capacity: 100 to <350 kVA - Equipment that is either hard anchored or is vibration isolated with seismic snubbers/restraints - Anchorage fragility only | D5011.013d | Transformer/primary service - Capacity: 100 to <350 kVA - Equipment that is either hard anchored or is vibration isolated with seismic snubbers/restraints - Anchorage fragility only | Costing is per unit and is based upon 250 kVa. | Normal - Designed for seismic loads but no special seismic certification | Equipment that is either hard anchored or is vibration isolated with seismic snubbers/restraints | Each | Each | Peak Floor Acceleration | g | 2 | DS1 | DS2 |  |  |  | Mutually Exclusive | Mutually Exclusive |  |  |  | MutEx(DS1,DS2) | 600 | KV 250 | YES | BLDG | Anchorage failure. | Anchorage failure & Equipment damaged beyond repair. |  |  |  | 0.7 | 0.3 |  |  |  | By User | By User |  |  |  | User to Calculate | User to Calculate |  |  |  | User to Calculate | User to Calculate |  |  |  | By User | By User |  |  |  | NO | NO | Superior | Average | Superior | Superior | Repair anchorage and concrete pad and remount equipment. | Replace equipment including attached utilities in addition to repairing anchorage and concrete pad. |  |  |  | NO | YES |  |  |  | NO | NO |  |  |  | Not Applicable | Not Applicable |  |  |  | 0% | 0 | 0% | 0 | [6 empty] | 0% | 0 | 0% | 0 | [6 empty] | NO | NO |  |  |  | 0% | 0% |  |  |  | 0 | 0 |  |  |  | User to provide median demand and dispersion values. The values listed are default PACT values and do not represent the response of this component. | Not Given | By User | By User | Not Given | none | D5011.011a-DS1-1.JPG |  |  |  | No | None | YES
D501 | D5011.013e Transformer/primary service - Capacity: 100 to <350 kVA - Equipment that is either hard anchored or is vibration isolated with seismic snubbers/restraints - Equipment fragility only | D5011.013e | Transformer/primary service - Capacity: 100 to <350 kVA - Equipment that is either hard anchored or is vibration isolated with seismic snubbers/restraints - Equipment fragility only | Costing is per unit and is based upon 250 kVa. | Normal - Designed for seismic loads but no special seismic certification | Equipment that is either hard anchored or is vibration isolated with seismic snubbers/restraints | Each | Each | Peak Floor Acceleration | g | 1 | DS1 |  |  |  |  | Sequential |  |  |  |  | Seq(DS1) | 601 | KV 250 | YES | BLDG | Damaged, inoperative but anchorage is OK. |  |  |  |  | 1 |  |  |  |  | 3.05 |  |  |  |  | 0.6 |  |  |  |  | 0.1 |  |  |  |  | 0.5 |  |  |  |  | NO | NO | Superior | Average | Superior | Superior | Service and repair existing transformer. |  |  |  |  | NO |  |  |  |  | NO |  |  |  |  | Not Applicable |  |  |  |  | 0% | 0 | [8 empty] | 0% | 0 | [8 empty] | NO |  |  |  |  | 0% |  |  |  |  | 0 |  |  |  |  | None | Not Given | By User | By User | Not Given | none |  |  |  |  | No | None | YES
D501 | D5011.013f Transformer/primary service - Capacity: 100 to <350 kVA - Equipment that is either hard anchored or is vibration isolated with seismic snubbers/restraints - Combined anchorage/isolator & equipment fragility | D5011.013f | Transformer/primary service - Capacity: 100 to <350 kVA - Equipment that is either hard anchored or is vibration isolated with seismic snubbers/restraints - Combined anchorage/isolator & equipment fragility | Costing is per unit and is based upon 250 kVa. | Normal - Designed for seismic loads but no special seismic certification | Equipment that is either hard anchored or is vibration isolated with seismic snubbers/restraints | Each | Each | Peak Floor Acceleration | g | 3 | DS1 | DS2 | DS3 |  |  | Mutually Exclusive | Mutually Exclusive | Mutually Exclusive |  |  | MutEx(DS1,DS2,DS3) | 602 | KV 250 | YES | BLDG | Anchorage failure. | Anchorage failure & Equipment damaged beyond repair. | Damaged, Inoperative but anchorage is OK |  |  | 0.35 | 0.15 | 0.5 |  |  | By User | By User | By User |  |  | User to Calculate | User to Calculate | User to Calculate |  |  | User to Calculate | User to Calculate | User to Calculate |  |  | By User | By User | By User |  |  | NO | NO | Superior | Average | Superior | Superior | Repair anchorage and concrete pad and remount equipment. | Replace equipment including attached utilities in addition to repairing anchorage and concrete pad. | Service and repair existing transformer. |  |  | NO | YES | NO |  |  | NO | NO | NO |  |  | Not Applicable | Not Applicable | Not Applicable |  |  | 0% | 0 | 0% | 0 | 0% | 0 | 0% |  |  |  | 0% | 0 | 0% | 0 | 0% | 0 |  |  |  |  | NO | NO | NO |  |  | 0% | 0% | 0% |  |  | 0 | 0 | 0 |  |  | User to provide median demand and dispersion values. The values listed are default PACT values and do not represent the response of this component. | Not Given | By User | By User | Not Given | none | D5011.011a-DS1-1.JPG | none |  |  | No | None | YES
D501 | D5011.013g Transformer/primary service - Capacity: 350 to <750 kVA - Equipment that is either hard anchored or is vibration isolated with seismic snubbers/restraints - Anchorage fragility only | D5011.013g | Transformer/primary service - Capacity: 350 to <750 kVA - Equipment that is either hard anchored or is vibration isolated with seismic snubbers/restraints - Anchorage fragility only | Costing is per unit and is based upon 500 kVa. | Normal - Designed for seismic loads but no special seismic certification | Equipment that is either hard anchored or is vibration isolated with seismic snubbers/restraints | Each | Each | Peak Floor Acceleration | g | 2 | DS1 | DS2 |  |  |  | Mutually Exclusive | Mutually Exclusive |  |  |  | MutEx(DS1,DS2) | 603 | KV 500 | YES | BLDG | Anchorage failure. | Anchorage failure & Equipment damaged beyond repair. |  |  |  | 0.7 | 0.3 |  |  |  | By User | By User |  |  |  | User to Calculate | User to Calculate |  |  |  | User to Calculate | User to Calculate |  |  |  | By User | By User |  |  |  | NO | NO | Superior | Average | Superior | Superior | Repair anchorage and concrete pad and remount equipment. | Replace equipment including attached utilities in addition to repairing anchorage and concrete pad. |  |  |  | NO | YES |  |  |  | NO | NO |  |  |  | Not Applicable | Not Applicable |  |  |  | 0% | 0 | 0% | 0 | [6 empty] | 0% | 0 | 0% | 0 | [6 empty] | NO | NO |  |  |  | 0% | 0% |  |  |  | 0 | 0 |  |  |  | User to provide median demand and dispersion values. The values listed are default PACT values and do not represent the response of this component. | Not Given | By User | By User | Not Given | none | D5011.011a-DS1-1.JPG |  |  |  | No | None | YES
D501 | D5011.013h Transformer/primary service - Capacity: 350 to <750 kVA - Equipment that is either hard anchored or is vibration isolated with seismic snubbers/restraints - Equipment fragility only | D5011.013h | Transformer/primary service - Capacity: 350 to <750 kVA - Equipment that is either hard anchored or is vibration isolated with seismic snubbers/restraints - Equipment fragility only | Costing is per unit and is based upon 500 kVa. | Normal - Designed for seismic loads but no special seismic certification | Equipment that is either hard anchored or is vibration isolated with seismic snubbers/restraints | Each | Each | Peak Floor Acceleration | g | 1 | DS1 |  |  |  |  | Sequential |  |  |  |  | Seq(DS1) | 604 | KV 500 | YES | BLDG | Damaged, inoperative but anchorage is OK. |  |  |  |  | 1 |  |  |  |  | 3.05 |  |  |  |  | 0.6 |  |  |  |  | 0.1 |  |  |  |  | 0.5 |  |  |  |  | NO | NO | Superior | Average | Superior | Superior | Service and repair existing transformer. |  |  |  |  | NO |  |  |  |  | NO |  |  |  |  | Not Applicable |  |  |  |  | 0% | 0 | [8 empty] | 0% | 0 | [8 empty] | NO |  |  |  |  | 0% |  |  |  |  | 0 |  |  |  |  | None | Not Given | By User | By User | Not Given | none |  |  |  |  | No | None | YES
D501 | D5011.013i Transformer/primary service - Capacity: 350 to <750 kVA - Equipment that is either hard anchored or is vibration isolated with seismic snubbers/restraints - Combined anchorage/isolator & equipment fragility | D5011.013i | Transformer/primary service - Capacity: 350 to <750 kVA - Equipment that is either hard anchored or is vibration isolated with seismic snubbers/restraints - Combined anchorage/isolator & equipment fragility | Costing is per unit and is based upon 500 kVa. | Normal - Designed for seismic loads but no special seismic certification | Equipment that is either hard anchored or is vibration isolated with seismic snubbers/restraints | Each | Each | Peak Floor Acceleration | g | 3 | DS1 | DS2 | DS3 |  |  | Mutually Exclusive | Mutually Exclusive | Mutually Exclusive |  |  | MutEx(DS1,DS2,DS3) | 605 | KV 500 | YES | BLDG | Anchorage failure. | Anchorage failure & Equipment damaged beyond repair. | Damaged, Inoperative but anchorage is OK |  |  | 0.35 | 0.15 | 0.5 |  |  | By User | By User | By User |  |  | User to Calculate | User to Calculate | User to Calculate |  |  | User to Calculate | User to Calculate | User to Calculate |  |  | By User | By User | By User |  |  | NO | NO | Superior | Average | Superior | Superior | Repair anchorage and concrete pad and remount equipment. | Replace equipment including attached utilities in addition to repairing anchorage and concrete pad. | Service and repair existing transformer. |  |  | NO | YES | NO |  |  | NO | NO | NO |  |  | Not Applicable | Not Applicable | Not Applicable |  |  | 0% | 0 | 0% | 0 | 0% | 0 | 0% |  |  |  | 0% | 0 | 0% | 0 | 0% | 0 |  |  |  |  | NO | NO | NO |  |  | 0% | 0% | 0% |  |  | 0 | 0 | 0 |  |  | User to provide median demand and dispersion values. The values listed are default PACT values and do not represent the response of this component. | Not Given | By User | By User | Not Given | none | D5011.011a-DS1-1.JPG | none |  |  | No | None | YES
D501 | D5011.013j Transformer/primary service - Capacity: 750 to 1500 kVA - Equipment that is either hard anchored or is vibration isolated with seismic snubbers/restraints - Anchorage fragility only | D5011.013j | Transformer/primary service - Capacity: 750 to 1500 kVA - Equipment that is either hard anchored or is vibration isolated with seismic snubbers/restraints - Anchorage fragility only | Costing is per unit and is based upon 1000 kVa. | Normal - Designed for seismic loads but no special seismic certification | Equipment that is either hard anchored or is vibration isolated with seismic snubbers/restraints | Each | Each | Peak Floor Acceleration | g | 2 | DS1 | DS2 |  |  |  | Mutually Exclusive | Mutually Exclusive |  |  |  | MutEx(DS1,DS2) | 606 | KV 1000 | YES | BLDG | Anchorage failure. | Anchorage failure & Equipment damaged beyond repair. |  |  |  | 0.7 | 0.3 |  |  |  | By User | By User |  |  |  | User to Calculate | User to Calculate |  |  |  | User to Calculate | User to Calculate |  |  |  | By User | By User |  |  |  | NO | NO | Superior | Average | Superior | Superior | Repair anchorage and concrete pad and remount equipment. | Replace equipment including attached utilities in addition to repairing anchorage and concrete pad. |  |  |  | NO | YES |  |  |  | NO | NO |  |  |  | Not Applicable | Not Applicable |  |  |  | 0% | 0 | 0% | 0 | [6 empty] | 0% | 0 | 0% | 0 | [6 empty] | NO | NO |  |  |  | 0% | 0% |  |  |  | 0 | 0 |  |  |  | User to provide median demand and dispersion values. The values listed are default PACT values and do not represent the response of this component. | Not Given | By User | By User | Not Given | none | D5011.011a-DS1-1.JPG |  |  |  | No | None | YES
D501 | D5011.013k Transformer/primary service - Capacity: 750 to 1500 kVA - Equipment that is either hard anchored or is vibration isolated with seismic snubbers/restraints - Equipment fragility only | D5011.013k | Transformer/primary service - Capacity: 750 to 1500 kVA - Equipment that is either hard anchored or is vibration isolated with seismic snubbers/restraints - Equipment fragility only | Costing is per unit and is based upon 1000 kVa. | Normal - Designed for seismic loads but no special seismic certification | Equipment that is either hard anchored or is vibration isolated with seismic snubbers/restraints | Each | Each | Peak Floor Acceleration | g | 1 | DS1 |  |  |  |  | Sequential |  |  |  |  | Seq(DS1) | 607 | KV 1000 | YES | BLDG | Damaged, inoperative but anchorage is OK. |  |  |  |  | 1 |  |  |  |  | 3.05 |  |  |  |  | 0.6 |  |  |  |  | 0.1 |  |  |  |  | 0.5 |  |  |  |  | NO | NO | Superior | Average | Superior | Superior | Service and repair existing transformer. |  |  |  |  | NO |  |  |  |  | NO |  |  |  |  | Not Applicable |  |  |  |  | 0% | 0 | [8 empty] | 0% | 0 | [8 empty] | NO |  |  |  |  | 0% |  |  |  |  | 0 |  |  |  |  | None | Not Given | By User | By User | Not Given | none |  |  |  |  | No | None | YES
D501 | D5011.013l Transformer/primary service - Capacity: 750 to 1500 kVA - Equipment that is either hard anchored or is vibration isolated with seismic snubbers/restraints - Combined anchorage/isolator & equipment fragility | D5011.013l | Transformer/primary service - Capacity: 750 to 1500 kVA - Equipment that is either hard anchored or is vibration isolated with seismic snubbers/restraints - Combined anchorage/isolator & equipment fragility | Costing is per unit and is based upon 1000 kVa. | Normal - Designed for seismic loads but no special seismic certification | Equipment that is either hard anchored or is vibration isolated with seismic snubbers/restraints | Each | Each | Peak Floor Acceleration | g | 3 | DS1 | DS2 | DS3 |  |  | Mutually Exclusive | Mutually Exclusive | Mutually Exclusive |  |  | MutEx(DS1,DS2,DS3) | 608 | KV 1000 | YES | BLDG | Anchorage failure. | Anchorage failure & Equipment damaged beyond repair. | Damaged, Inoperative but anchorage is OK |  |  | 0.35 | 0.15 | 0.5 |  |  | By User | By User | By User |  |  | User to Calculate | User to Calculate | User to Calculate |  |  | User to Calculate | User to Calculate | User to Calculate |  |  | By User | By User | By User |  |  | NO | NO | Superior | Average | Superior | Superior | Repair anchorage and concrete pad and remount equipment. | Replace equipment including attached utilities in addition to repairing anchorage and concrete pad. | Service and repair existing transformer. |  |  | NO | YES | NO |  |  | NO | NO | NO |  |  | Not Applicable | Not Applicable | Not Applicable |  |  | 0% | 0 | 0% | 0 | 0% | 0 | 0% |  |  |  | 0% | 0 | 0% | 0 | 0% | 0 |  |  |  |  | NO | NO | NO |  |  | 0% | 0% | 0% |  |  | 0 | 0 | 0 |  |  | User to provide median demand and dispersion values. The values listed are default PACT values and do not represent the response of this component. | Not Given | By User | By User | Not Given | none | D5011.011a-DS1-1.JPG | none |  |  | No | None | YES
D501 | D5012.013a Motor Control Center - Capacity: all - Unanchored equipment that is not vibration isolated - Equipment fragility only | D5012.013a | Motor Control Center - Capacity: all - Unanchored equipment that is not vibration isolated - Equipment fragility only | Costing is per unit. | Normal - Not designed for seismic loads | Unanchored equipment that is not vibration isolated | Each | Each | Peak Floor Acceleration | g | 1 | DS1 |  |  |  |  | Sequential |  |  |  |  | Seq(DS1) | 609 | EA 1 | YES | BLDG | Damaged, inoperative |  |  |  |  | 1 |  |  |  |  | 0.73 |  |  |  |  | 0.45 |  |  |  |  | 0.1 |  |  |  |  | 0.45 |  |  |  |  | NO | NO | Superior | Average | Superior | Superior | Replace equipment |  |  |  |  | NO |  |  |  |  | NO |  |  |  |  | Not Applicable |  |  |  |  | 0% | 0 | [8 empty] | 0% | 0 | [8 empty] | NO |  |  |  |  | 0% |  |  |  |  | 0 |  |  |  |  | None | Not Given | By User | By User | Not Given | none |  |  |  |  | No | None | NO
D501 | D5012.013b Motor Control Center - Capacity: all - Equipment that is either hard anchored or is vibration isolated with seismic snubbers/restraints - Anchorage fragility only | D5012.013b | Motor Control Center - Capacity: all - Equipment that is either hard anchored or is vibration isolated with seismic snubbers/restraints - Anchorage fragility only | Costing is per unit. | Normal - Designed for seismic loads but no special seismic certification | Equipment that is either hard anchored or is vibration isolated with seismic snubbers/restraints | Each | Each | Peak Floor Acceleration | g | 2 | DS1 | DS2 |  |  |  | Mutually Exclusive | Mutually Exclusive |  |  |  | MutEx(DS1,DS2) | 610 | EA 1 | YES | BLDG | Anchorage failure. | Anchorage failure & Equipment damaged beyond repair. |  |  |  | 0.7 | 0.3 |  |  |  | By User | By User |  |  |  | User to Calculate | User to Calculate |  |  |  | User to Calculate | User to Calculate |  |  |  | By User | By User |  |  |  | NO | NO | Superior | Average | Superior | Superior | Repair anchorage and concrete pad and remount equipment. | Replace equipment including attached utilities in addition to repairing anchorage and concrete pad. |  |  |  | NO | NO |  |  |  | NO | NO |  |  |  | Not Applicable | Not Applicable |  |  |  | 0% | 0 | 0% | 0 | [6 empty] | 0% | 0 | 0% | 0 | [6 empty] | NO | NO |  |  |  | 0% | 0% |  |  |  | 0 | 0 |  |  |  | User to provide median demand and dispersion values. The values listed are default PACT values and do not represent the response of this component. | Not Given | By User | By User | Not Given | none | D5010.011a-DS1-1.JPG |  |  |  | No | None | NO
D501 | D5012.013c Motor Control Center - Capacity: all - Equipment that is either hard anchored or is vibration isolated with seismic snubbers/restraints - Equipment fragility only | D5012.013c | Motor Control Center - Capacity: all - Equipment that is either hard anchored or is vibration isolated with seismic snubbers/restraints - Equipment fragility only | Costing is per unit. | Normal - Designed for seismic loads but no special seismic certification | Equipment that is either hard anchored or is vibration isolated with seismic snubbers/restraints | Each | Each | Peak Floor Acceleration | g | 1 | DS1 |  |  |  |  | Sequential |  |  |  |  | Seq(DS1) | 611 | EA 1 | YES | BLDG | Damaged, inoperative but anchorage is OK. |  |  |  |  | 1 |  |  |  |  | 2.5 |  |  |  |  | 0.4 |  |  |  |  | 0.1 |  |  |  |  | 0.4 |  |  |  |  | NO | NO | Superior | Average | Superior | Superior | Replace equipment |  |  |  |  | NO |  |  |  |  | NO |  |  |  |  | Not Applicable |  |  |  |  | 0% | 0 | [8 empty] | 0% | 0 | [8 empty] | NO |  |  |  |  | 0% |  |  |  |  | 0 |  |  |  |  | None | Not Given | By User | By User | Not Given | none |  |  |  |  | No | None | NO
D501 | D5012.013d Motor Control Center - Capacity: all - Equipment that is either hard anchored or is vibration isolated with seismic snubbers/restraints - Combined anchorage/isolator & equipment fragility | D5012.013d | Motor Control Center - Capacity: all - Equipment that is either hard anchored or is vibration isolated with seismic snubbers/restraints - Combined anchorage/isolator & equipment fragility | Costing is per unit. | Normal - Designed for seismic loads but no special seismic certification | Equipment that is either hard anchored or is vibration isolated with seismic snubbers/restraints | Each | Each | Peak Floor Acceleration | g | 3 | DS1 | DS2 | DS3 |  |  | Mutually Exclusive | Mutually Exclusive | Mutually Exclusive |  |  | MutEx(DS1,DS2,DS3) | 612 | EA 1 | YES | BLDG | Anchorage failure. | Anchorage failure & Equipment damaged beyond repair. | Damaged, Inoperative but anchorage is OK |  |  | 0.35 | 0.15 | 0.5 |  |  | By User | By User | By User |  |  | User to Calculate | User to Calculate | User to Calculate |  |  | User to Calculate | User to Calculate | User to Calculate |  |  | By User | By User | By User |  |  | NO | NO | Superior | Average | Superior | Superior | If anchored repair anchorage and concrete pad and remount equipment. | Replace equipment including attached utilities in addition to repairing anchorage and concrete pad if anchored | Replace equipment. |  |  | NO | NO | NO |  |  | NO | NO | NO |  |  | Not Applicable | Not Applicable | Not Applicable |  |  | 0% | 0 | 0% | 0 | 0% | 0 | 0% |  |  |  | 0% | 0 | 0% | 0 | 0% | 0 |  |  |  |  | NO | NO | NO |  |  | 0% | 0% | 0% |  |  | 0 | 0 | 0 |  |  | User to provide median demand and dispersion values. The values listed are default PACT values and do not represent the response of this component. | Not Given | By User | By User | Not Given | none | D5010.011a-DS1-1.JPG | none |  |  | No | None | NO
D501 | D5012.021a Low Voltage Switchgear - Capacity: 100 to <350 Amp - Unanchored equipment that is not vibration isolated - Equipment fragility only | D5012.021a | Low Voltage Switchgear - Capacity: 100 to <350 Amp - Unanchored equipment that is not vibration isolated - Equipment fragility only | Costing is per unit and is based upon 225 Amp. | Normal - Not designed for seismic loads | Unanchored equipment that is not vibration isolated | Each | Each | Peak Floor Acceleration | g | 1 | DS1 |  |  |  |  | Sequential |  |  |  |  | Seq(DS1) | 613 | AP 225 | YES | FLR | Damaged, inoperative |  |  |  |  | 1 |  |  |  |  | 1.28 |  |  |  |  | 0.4 |  |  |  |  | 0.1 |  |  |  |  | 0.4 |  |  |  |  | NO | NO | Superior | Average | Superior | Superior | Replace insulator. |  |  |  |  | NO |  |  |  |  | NO |  |  |  |  | Not Applicable |  |  |  |  | 0% | 0 | [8 empty] | 0% | 0 | [8 empty] | NO |  |  |  |  | 0% |  |  |  |  | 0 |  |  |  |  | None | Not Given | By User | By User | Not Given | none |  |  |  |  | No | None | YES
D501 | D5012.021b Low Voltage Switchgear - Capacity: 350 to <750 Amp - Unanchored equipment that is not vibration isolated - Equipment fragility only | D5012.021b | Low Voltage Switchgear - Capacity: 350 to <750 Amp - Unanchored equipment that is not vibration isolated - Equipment fragility only | Costing is per unit and is based upon 400 Amp. | Normal - Not designed for seismic loads | Unanchored equipment that is not vibration isolated | Each | Each | Peak Floor Acceleration | g | 1 | DS1 |  |  |  |  | Sequential |  |  |  |  | Seq(DS1) | 614 | AP 400 | YES | FLR | Damaged, inoperative |  |  |  |  | 1 |  |  |  |  | 1.28 |  |  |  |  | 0.4 |  |  |  |  | 0.1 |  |  |  |  | 0.4 |  |  |  |  | NO | NO | Superior | Average | Superior | Superior | Replace insulator. |  |  |  |  | NO |  |  |  |  | NO |  |  |  |  | Not Applicable |  |  |  |  | 0% | 0 | [8 empty] | 0% | 0 | [8 empty] | NO |  |  |  |  | 0% |  |  |  |  | 0 |  |  |  |  | None | Not Given | By User | By User | Not Given | none |  |  |  |  | No | None | YES
D501 | D5012.021c Low Voltage Switchgear - Capacity: 750 to <1200 Amp - Unanchored equipment that is not vibration isolated - Equipment fragility only | D5012.021c | Low Voltage Switchgear - Capacity: 750 to <1200 Amp - Unanchored equipment that is not vibration isolated - Equipment fragility only | Costing is per unit and is based upon 800 Amp. | Normal - Not designed for seismic loads | Unanchored equipment that is not vibration isolated | Each | Each | Peak Floor Acceleration | g | 1 | DS1 |  |  |  |  | Sequential |  |  |  |  | Seq(DS1) | 615 | AP 800 | YES | FLR | Damaged, inoperative |  |  |  |  | 1 |  |  |  |  | 1.28 |  |  |  |  | 0.4 |  |  |  |  | 0.1 |  |  |  |  | 0.4 |  |  |  |  | NO | NO | Superior | Average | Superior | Superior | Replace insulator. |  |  |  |  | NO |  |  |  |  | NO |  |  |  |  | Not Applicable |  |  |  |  | 0% | 0 | [8 empty] | 0% | 0 | [8 empty] | NO |  |  |  |  | 0% |  |  |  |  | 0 |  |  |  |  | None | Not Given | By User | By User | Not Given | none |  |  |  |  | No | None | YES
D501 | D5012.021d Low Voltage Switchgear - Capacity: 1200 to 2000 Amp - Unanchored equipment that is not vibration isolated - Equipment fragility only | D5012.021d | Low Voltage Switchgear - Capacity: 1200 to 2000 Amp - Unanchored equipment that is not vibration isolated - Equipment fragility only | Costing is per unit and is based upon 1600 Amp. | Normal - Not designed for seismic loads | Unanchored equipment that is not vibration isolated | Each | Each | Peak Floor Acceleration | g | 1 | DS1 |  |  |  |  | Sequential |  |  |  |  | Seq(DS1) | 616 | AP 1600 | YES | FLR | Damaged, inoperative |  |  |  |  | 1 |  |  |  |  | 1.28 |  |  |  |  | 0.4 |  |  |  |  | 0.1 |  |  |  |  | 0.4 |  |  |  |  | NO | NO | Superior | Average | Superior | Superior | Replace insulator. |  |  |  |  | YES |  |  |  |  | NO |  |  |  |  | Not Applicable |  |  |  |  | 0% | 0 | [8 empty] | 0% | 0 | [8 empty] | NO |  |  |  |  | 0% |  |  |  |  | 0 |  |  |  |  | None | Not Given | By User | By User | Not Given | none |  |  |  |  | No | None | YES
D501 | D5012.023a Low Voltage Switchgear - Capacity: 100 to <350 Amp - Equipment that is either hard anchored or is vibration isolated with seismic snubbers/restraints - Anchorage fragility only | D5012.023a | Low Voltage Switchgear - Capacity: 100 to <350 Amp - Equipment that is either hard anchored or is vibration isolated with seismic snubbers/restraints - Anchorage fragility only | Costing is per unit and is based upon 225 Amp. | Normal - Designed for seismic loads but no special seismic certification | Equipment that is either hard anchored or is vibration isolated with seismic snubbers/restraints | Each | Each | Peak Floor Acceleration | g | 2 | DS1 | DS2 |  |  |  | Mutually Exclusive | Mutually Exclusive |  |  |  | MutEx(DS1,DS2) | 617 | AP 225 | YES | FLR | Anchorage failure. | Anchorage failure & Equipment damaged beyond repair. |  |  |  | 0.7 | 0.3 |  |  |  | By User | By User |  |  |  | User to Calculate | User to Calculate |  |  |  | User to Calculate | User to Calculate |  |  |  | By User | By User |  |  |  | NO | NO | Superior | Average | Superior | Superior | Repair anchorage and concrete pad and remount equipment. | Replace equipment including attached utilities in addition to repairing anchorage and concrete pad. |  |  |  | NO | NO |  |  |  | NO | NO |  |  |  | Not Applicable | Not Applicable |  |  |  | 0% | 0 | 0% | 0 | [6 empty] | 0% | 0 | 0% | 0 | [6 empty] | NO | NO |  |  |  | 0% | 0% |  |  |  | 0 | 0 |  |  |  | User to provide median demand and dispersion values. The values listed are default PACT values and do not represent the response of this component. | Not Given | By User | By User | Not Given | none | none |  |  |  | No | None | YES
D501 | D5012.023b Low Voltage Switchgear - Capacity: 100 to <350 Amp - Equipment that is either hard anchored or is vibration isolated with seismic snubbers/restraints - Equipment fragility only | D5012.023b | Low Voltage Switchgear - Capacity: 100 to <350 Amp - Equipment that is either hard anchored or is vibration isolated with seismic snubbers/restraints - Equipment fragility only | Costing is per unit and is based upon 225 Amp. | Normal - Designed for seismic loads but no special seismic certification | Equipment that is either hard anchored or is vibration isolated with seismic snubbers/restraints | Each | Each | Peak Floor Acceleration | g | 1 | DS1 |  |  |  |  | Sequential |  |  |  |  | Seq(DS1) | 618 | AP 225 | YES | FLR | Damaged, inoperative but anchorage is OK. |  |  |  |  | 1 |  |  |  |  | 2.4 |  |  |  |  | 0.4 |  |  |  |  | 0.1 |  |  |  |  | 0.4 |  |  |  |  | NO | NO | Superior | Average | Superior | Superior | Replace fiberglass insulator supporting the vertical bus bars in the rear of the switchgear assembly |  |  |  |  | NO |  |  |  |  | NO |  |  |  |  | Not Applicable |  |  |  |  | 0% | 0 | [8 empty] | 0% | 0 | [8 empty] | NO |  |  |  |  | 0% |  |  |  |  | 0 |  |  |  |  | None | Not Given | By User | By User | Not Given | none |  |  |  |  | No | None | YES
D501 | D5012.023c Low Voltage Switchgear - Capacity: 100 to <350 Amp - Equipment that is either hard anchored or is vibration isolated with seismic snubbers/restraints - Combined anchorage/isolator & equipment fragility | D5012.023c | Low Voltage Switchgear - Capacity: 100 to <350 Amp - Equipment that is either hard anchored or is vibration isolated with seismic snubbers/restraints - Combined anchorage/isolator & equipment fragility | Costing is per unit and is based upon 225 Amp. | Normal - Designed for seismic loads but no special seismic certification | Equipment that is either hard anchored or is vibration isolated with seismic snubbers/restraints | Each | Each | Peak Floor Acceleration | g | 3 | DS1 | DS2 | DS3 |  |  | Mutually Exclusive | Mutually Exclusive | Mutually Exclusive |  |  | MutEx(DS1,DS2,DS3) | 619 | AP 225 | YES | FLR | Anchorage failure. | Anchorage failure & Equipment damaged beyond repair. | Damaged, Inoperative but anchorage is OK |  |  | 0.35 | 0.15 | 0.5 |  |  | By User | By User | By User |  |  | User to Calculate | User to Calculate | User to Calculate |  |  | User to Calculate | User to Calculate | User to Calculate |  |  | By User | By User | By User |  |  | NO | NO | Superior | Average | Superior | Superior | Repair anchorage and concrete pad and remount equipment. | Replace equipment including attached utilities in addition to repairing anchorage and concrete pad. | Replace fiberglass insulator supporting the vertical bus bars in the rear of the switchgear assembly |  |  | NO | NO | NO |  |  | NO | NO | NO |  |  | Not Applicable | Not Applicable | Not Applicable |  |  | 0% | 0 | 0% | 0 | 0% | 0 | 0% |  |  |  | 0% | 0 | 0% | 0 | 0% | 0 |  |  |  |  | NO | NO | NO |  |  | 0% | 0% | 0% |  |  | 0 | 0 | 0 |  |  | User to provide median demand and dispersion values. The values listed are default PACT values and do not represent the response of this component. | Not Given | By User | By User | Not Given | none | none | none |  |  | No | None | YES
D501 | D5012.023d Low Voltage Switchgear - Capacity: 350 to <750 Amp - Equipment that is either hard anchored or is vibration isolated with seismic snubbers/restraints - Anchorage fragility only | D5012.023d | Low Voltage Switchgear - Capacity: 350 to <750 Amp - Equipment that is either hard anchored or is vibration isolated with seismic snubbers/restraints - Anchorage fragility only | Costing is per unit and is based upon 400 Amp. | Normal - Designed for seismic loads but no special seismic certification | Equipment that is either hard anchored or is vibration isolated with seismic snubbers/restraints | Each | Each | Peak Floor Acceleration | g | 2 | DS1 | DS2 |  |  |  | Mutually Exclusive | Mutually Exclusive |  |  |  | MutEx(DS1,DS2) | 620 | AP 400 | YES | FLR | Anchorage failure. | Anchorage failure & Equipment damaged beyond repair. |  |  |  | 0.7 | 0.3 |  |  |  | By User | By User |  |  |  | User to Calculate | User to Calculate |  |  |  | User to Calculate | User to Calculate |  |  |  | By User | By User |  |  |  | NO | NO | Superior | Average | Superior | Superior | Repair anchorage and concrete pad and remount equipment. | Replace equipment including attached utilities in addition to repairing anchorage and concrete pad. |  |  |  | NO | NO |  |  |  | NO | NO |  |  |  | Not Applicable | Not Applicable |  |  |  | 0% | 0 | 0% | 0 | [6 empty] | 0% | 0 | 0% | 0 | [6 empty] | NO | NO |  |  |  | 0% | 0% |  |  |  | 0 | 0 |  |  |  | User to provide median demand and dispersion values. The values listed are default PACT values and do not represent the response of this component. | Not Given | By User | By User | Not Given | none | none |  |  |  | No | None | YES
D501 | D5012.023e Low Voltage Switchgear - Capacity: 350 to <750 Amp - Equipment that is either hard anchored or is vibration isolated with seismic snubbers/restraints - Equipment fragility only | D5012.023e | Low Voltage Switchgear - Capacity: 350 to <750 Amp - Equipment that is either hard anchored or is vibration isolated with seismic snubbers/restraints - Equipment fragility only | Costing is per unit and is based upon 400 Amp. | Normal - Designed for seismic loads but no special seismic certification | Equipment that is either hard anchored or is vibration isolated with seismic snubbers/restraints | Each | Each | Peak Floor Acceleration | g | 1 | DS1 |  |  |  |  | Sequential |  |  |  |  | Seq(DS1) | 621 | AP 400 | YES | FLR | Damaged, inoperative but anchorage is OK. |  |  |  |  | 1 |  |  |  |  | 2.4 |  |  |  |  | 0.4 |  |  |  |  | 0.1 |  |  |  |  | 0.4 |  |  |  |  | NO | NO | Superior | Average | Superior | Superior | Replace fiberglass insulator supporting the vertical bus bars in the rear of the switchgear assembly |  |  |  |  | NO |  |  |  |  | NO |  |  |  |  | Not Applicable |  |  |  |  | 0% | 0 | [8 empty] | 0% | 0 | [8 empty] | NO |  |  |  |  | 0% |  |  |  |  | 0 |  |  |  |  | None | Not Given | By User | By User | Not Given | none |  |  |  |  | No | None | YES
D501 | D5012.023f Low Voltage Switchgear - Capacity: 350 to <750 Amp - Equipment that is either hard anchored or is vibration isolated with seismic snubbers/restraints - Combined anchorage/isolator & equipment fragility | D5012.023f | Low Voltage Switchgear - Capacity: 350 to <750 Amp - Equipment that is either hard anchored or is vibration isolated with seismic snubbers/restraints - Combined anchorage/isolator & equipment fragility | Costing is per unit and is based upon 400 Amp. | Normal - Designed for seismic loads but no special seismic certification | Equipment that is either hard anchored or is vibration isolated with seismic snubbers/restraints | Each | Each | Peak Floor Acceleration | g | 3 | DS1 | DS2 | DS3 |  |  | Mutually Exclusive | Mutually Exclusive | Mutually Exclusive |  |  | MutEx(DS1,DS2,DS3) | 622 | AP 400 | YES | FLR | Anchorage failure. | Anchorage failure & Equipment damaged beyond repair. | Damaged, Inoperative but anchorage is OK |  |  | 0.35 | 0.15 | 0.5 |  |  | By User | By User | By User |  |  | User to Calculate | User to Calculate | User to Calculate |  |  | User to Calculate | User to Calculate | User to Calculate |  |  | By User | By User | By User |  |  | NO | NO | Superior | Average | Superior | Superior | Repair anchorage and concrete pad and remount equipment. | Replace equipment including attached utilities in addition to repairing anchorage and concrete pad. | Replace fiberglass insulator supporting the vertical bus bars in the rear of the switchgear assembly |  |  | NO | NO | NO |  |  | NO | NO | NO |  |  | Not Applicable | Not Applicable | Not Applicable |  |  | 0% | 0 | 0% | 0 | 0% | 0 | 0% |  |  |  | 0% | 0 | 0% | 0 | 0% | 0 |  |  |  |  | NO | NO | NO |  |  | 0% | 0% | 0% |  |  | 0 | 0 | 0 |  |  | User to provide median demand and dispersion values. The values listed are default PACT values and do not represent the response of this component. | Not Given | By User | By User | Not Given | none | none | none |  |  | No | None | YES
D501 | D5012.023g Low Voltage Switchgear - Capacity: 750 to <1200 Amp - Equipment that is either hard anchored or is vibration isolated with seismic snubbers/restraints - Anchorage fragility only | D5012.023g | Low Voltage Switchgear - Capacity: 750 to <1200 Amp - Equipment that is either hard anchored or is vibration isolated with seismic snubbers/restraints - Anchorage fragility only | Costing is per unit and is based upon 800 Amp. | Normal - Designed for seismic loads but no special seismic certification | Equipment that is either hard anchored or is vibration isolated with seismic snubbers/restraints | Each | Each | Peak Floor Acceleration | g | 2 | DS1 | DS2 |  |  |  | Mutually Exclusive | Mutually Exclusive |  |  |  | MutEx(DS1,DS2) | 623 | AP 800 | YES | FLR | Anchorage failure. | Anchorage failure & Equipment damaged beyond repair. |  |  |  | 0.7 | 0.3 |  |  |  | By User | By User |  |  |  | User to Calculate | User to Calculate |  |  |  | User to Calculate | User to Calculate |  |  |  | By User | By User |  |  |  | NO | NO | Superior | Average | Superior | Superior | Repair anchorage and concrete pad and remount equipment. | Replace equipment including attached utilities in addition to repairing anchorage and concrete pad. |  |  |  | NO | NO |  |  |  | NO | NO |  |  |  | Not Applicable | Not Applicable |  |  |  | 0% | 0 | 0% | 0 | [6 empty] | 0% | 0 | 0% | 0 | [6 empty] | NO | NO |  |  |  | 0% | 0% |  |  |  | 0 | 0 |  |  |  | User to provide median demand and dispersion values. The values listed are default PACT values and do not represent the response of this component. | Not Given | By User | By User | Not Given | none | none |  |  |  | No | None | YES
D501 | D5012.023h Low Voltage Switchgear - Capacity: 750 to <1200 Amp - Equipment that is either hard anchored or is vibration isolated with seismic snubbers/restraints - Equipment fragility only | D5012.023h | Low Voltage Switchgear - Capacity: 750 to <1200 Amp - Equipment that is either hard anchored or is vibration isolated with seismic snubbers/restraints - Equipment fragility only | Costing is per unit and is based upon 800 Amp. | Normal - Designed for seismic loads but no special seismic certification | Equipment that is either hard anchored or is vibration isolated with seismic snubbers/restraints | Each | Each | Peak Floor Acceleration | g | 1 | DS1 |  |  |  |  | Sequential |  |  |  |  | Seq(DS1) | 624 | AP 800 | YES | FLR | Damaged, inoperative but anchorage is OK. |  |  |  |  | 1 |  |  |  |  | 2.4 |  |  |  |  | 0.4 |  |  |  |  | 0.1 |  |  |  |  | 0.4 |  |  |  |  | NO | NO | Superior | Average | Superior | Superior | Replace fiberglass insulator supporting the vertical bus bars in the rear of the switchgear assembly |  |  |  |  | NO |  |  |  |  | NO |  |  |  |  | Not Applicable |  |  |  |  | 0% | 0 | [8 empty] | 0% | 0 | [8 empty] | NO |  |  |  |  | 0% |  |  |  |  | 0 |  |  |  |  | None | Not Given | By User | By User | Not Given | none |  |  |  |  | No | None | YES
D501 | D5012.023i Low Voltage Switchgear - Capacity: 750 to <1200 Amp - Equipment that is either hard anchored or is vibration isolated with seismic snubbers/restraints - Combined anchorage/isolator & equipment fragility | D5012.023i | Low Voltage Switchgear - Capacity: 750 to <1200 Amp - Equipment that is either hard anchored or is vibration isolated with seismic snubbers/restraints - Combined anchorage/isolator & equipment fragility | Costing is per unit and is based upon 800 Amp. | Normal - Designed for seismic loads but no special seismic certification | Equipment that is either hard anchored or is vibration isolated with seismic snubbers/restraints | Each | Each | Peak Floor Acceleration | g | 3 | DS1 | DS2 | DS3 |  |  | Mutually Exclusive | Mutually Exclusive | Mutually Exclusive |  |  | MutEx(DS1,DS2,DS3) | 625 | AP 800 | YES | FLR | Anchorage failure. | Anchorage failure & Equipment damaged beyond repair. | Damaged, Inoperative but anchorage is OK |  |  | 0.35 | 0.15 | 0.5 |  |  | By User | By User | By User |  |  | User to Calculate | User to Calculate | User to Calculate |  |  | User to Calculate | User to Calculate | User to Calculate |  |  | By User | By User | By User |  |  | NO | NO | Superior | Average | Superior | Superior | Repair anchorage and concrete pad and remount equipment. | Replace equipment including attached utilities in addition to repairing anchorage and concrete pad. | Replace fiberglass insulator supporting the vertical bus bars in the rear of the switchgear assembly |  |  | NO | NO | NO |  |  | NO | NO | NO |  |  | Not Applicable | Not Applicable | Not Applicable |  |  | 0% | 0 | 0% | 0 | 0% | 0 | 0% |  |  |  | 0% | 0 | 0% | 0 | 0% | 0 |  |  |  |  | NO | NO | NO |  |  | 0% | 0% | 0% |  |  | 0 | 0 | 0 |  |  | User to provide median demand and dispersion values. The values listed are default PACT values and do not represent the response of this component. | Not Given | By User | By User | Not Given | none | none | none |  |  | No | None | YES
D501 | D5012.023j Low Voltage Switchgear - Capacity: 1200 to 2000 Amp - Equipment that is either hard anchored or is vibration isolated with seismic snubbers/restraints - Anchorage fragility only | D5012.023j | Low Voltage Switchgear - Capacity: 1200 to 2000 Amp - Equipment that is either hard anchored or is vibration isolated with seismic snubbers/restraints - Anchorage fragility only | Costing is per unit and is based upon 1600 Amp. | Normal - Designed for seismic loads but no special seismic certification | Equipment that is either hard anchored or is vibration isolated with seismic snubbers/restraints | Each | Each | Peak Floor Acceleration | g | 2 | DS1 | DS2 |  |  |  | Mutually Exclusive | Mutually Exclusive |  |  |  | MutEx(DS1,DS2) | 626 | AP 1600 | YES | FLR | Anchorage failure. | Anchorage failure & Equipment damaged beyond repair. |  |  |  | 0.7 | 0.3 |  |  |  | By User | By User |  |  |  | User to Calculate | User to Calculate |  |  |  | User to Calculate | User to Calculate |  |  |  | By User | By User |  |  |  | NO | NO | Superior | Average | Superior | Superior | Repair anchorage and concrete pad and remount equipment. | Replace equipment including attached utilities in addition to repairing anchorage and concrete pad. |  |  |  | NO | YES |  |  |  | NO | NO |  |  |  | Not Applicable | Not Applicable |  |  |  | 0% | 0 | 0% | 0 | [6 empty] | 0% | 0 | 0% | 0 | [6 empty] | NO | NO |  |  |  | 0% | 0% |  |  |  | 0 | 0 |  |  |  | User to provide median demand and dispersion values. The values listed are default PACT values and do not represent the response of this component. | Not Given | By User | By User | Not Given | none | none |  |  |  | No | None | YES
D501 | D5012.023k Low Voltage Switchgear - Capacity: 1200 to 2000 Amp - Equipment that is either hard anchored or is vibration isolated with seismic snubbers/restraints - Equipment fragility only | D5012.023k | Low Voltage Switchgear - Capacity: 1200 to 2000 Amp - Equipment that is either hard anchored or is vibration isolated with seismic snubbers/restraints - Equipment fragility only | Costing is per unit and is based upon 1600 Amp. | Normal - Designed for seismic loads but no special seismic certification | Equipment that is either hard anchored or is vibration isolated with seismic snubbers/restraints | Each | Each | Peak Floor Acceleration | g | 1 | DS1 |  |  |  |  | Sequential |  |  |  |  | Seq(DS1) | 627 | AP 1600 | YES | FLR | Damaged, inoperative but anchorage is OK. |  |  |  |  | 1 |  |  |  |  | 2.4 |  |  |  |  | 0.4 |  |  |  |  | 0.1 |  |  |  |  | 0.4 |  |  |  |  | NO | NO | Superior | Average | Superior | Superior | Replace fiberglass insulator supporting the vertical bus bars in the rear of the switchgear assembly |  |  |  |  | YES |  |  |  |  | NO |  |  |  |  | Not Applicable |  |  |  |  | 0% | 0 | [8 empty] | 0% | 0 | [8 empty] | NO |  |  |  |  | 0% |  |  |  |  | 0 |  |  |  |  | None | Not Given | By User | By User | Not Given | none |  |  |  |  | No | None | YES
D501 | D5012.023l Low Voltage Switchgear - Capacity: 1200 to 2000 Amp - Equipment that is either hard anchored or is vibration isolated with seismic snubbers/restraints - Combined anchorage/isolator & equipment fragility | D5012.023l | Low Voltage Switchgear - Capacity: 1200 to 2000 Amp - Equipment that is either hard anchored or is vibration isolated with seismic snubbers/restraints - Combined anchorage/isolator & equipment fragility | Costing is per unit and is based upon 1600 Amp. | Normal - Designed for seismic loads but no special seismic certification | Equipment that is either hard anchored or is vibration isolated with seismic snubbers/restraints | Each | Each | Peak Floor Acceleration | g | 3 | DS1 | DS2 | DS3 |  |  | Mutually Exclusive | Mutually Exclusive | Mutually Exclusive |  |  | MutEx(DS1,DS2,DS3) | 628 | AP 1600 | YES | FLR | Anchorage failure. | Anchorage failure & Equipment damaged beyond repair. | Damaged, Inoperative but anchorage is OK |  |  | 0.35 | 0.15 | 0.5 |  |  | By User | By User | By User |  |  | User to Calculate | User to Calculate | User to Calculate |  |  | User to Calculate | User to Calculate | User to Calculate |  |  | By User | By User | By User |  |  | NO | NO | Superior | Average | Superior | Superior | Repair anchorage and concrete pad and remount equipment. | Replace equipment including attached utilities in addition to repairing anchorage and concrete pad. | Replace fiberglass insulator supporting the vertical bus bars in the rear of the switchgear assembly |  |  | NO | YES | YES |  |  | NO | NO | NO |  |  | Not Applicable | Not Applicable | Not Applicable |  |  | 0% | 0 | 0% | 0 | 0% | 0 | 0% |  |  |  | 0% | 0 | 0% | 0 | 0% | 0 |  |  |  |  | NO | NO | NO |  |  | 0% | 0% | 0% |  |  | 0 | 0 | 0 |  |  | User to provide median demand and dispersion values. The values listed are default PACT values and do not represent the response of this component. | Not Given | By User | By User | Not Given | none | none | none |  |  | No | None | YES
D501 | D5012.031a Distribution Panel - Capacity: 100 to <350 Amp - Unanchored equipment that is not vibration isolated - Equipment fragility only | D5012.031a | Distribution Panel - Capacity: 100 to <350 Amp - Unanchored equipment that is not vibration isolated - Equipment fragility only | Costing is per unit and is based upon 225 Amp. | Normal - Not designed for seismic loads | Unanchored equipment that is not vibration isolated | Each | Each | Peak Floor Acceleration | g | 1 | DS1 |  |  |  |  | Sequential |  |  |  |  | Seq(DS1) | 629 | AP 225 | YES | BLDG | Damaged, inoperative but anchorage is OK. |  |  |  |  | 1 |  |  |  |  | 2.16 |  |  |  |  | 0.4 |  |  |  |  | 0.25 |  |  |  |  | 0.45 |  |  |  |  | NO | NO | Superior | Average | Superior | Superior | Replace equipment |  |  |  |  | NO |  |  |  |  | NO |  |  |  |  | Not Applicable |  |  |  |  | 0% | 0 | [8 empty] | 0% | 0 | [8 empty] | NO |  |  |  |  | 0% |  |  |  |  | 0 |  |  |  |  | None | Not Given | By User | By User | Not Given | D5012.031b-DS1-1.JPG |  |  |  |  | No | None | YES
D501 | D5012.031b Distribution Panel - Capacity: 350 to <750 Amp - Unanchored equipment that is not vibration isolated - Equipment fragility only | D5012.031b | Distribution Panel - Capacity: 350 to <750 Amp - Unanchored equipment that is not vibration isolated - Equipment fragility only | Costing is per unit and is based upon 400 Amp. | Normal - Not designed for seismic loads | Unanchored equipment that is not vibration isolated | Each | Each | Peak Floor Acceleration | g | 1 | DS1 |  |  |  |  | Sequential |  |  |  |  | Seq(DS1) | 630 | AP 400 | YES | BLDG | Damaged, inoperative but anchorage is OK. |  |  |  |  | 1 |  |  |  |  | 2.16 |  |  |  |  | 0.4 |  |  |  |  | 0.25 |  |  |  |  | 0.45 |  |  |  |  | NO | NO | Superior | Average | Superior | Superior | Replace equipment |  |  |  |  | NO |  |  |  |  | NO |  |  |  |  | Not Applicable |  |  |  |  | 0% | 0 | [8 empty] | 0% | 0 | [8 empty] | NO |  |  |  |  | 0% |  |  |  |  | 0 |  |  |  |  | None | Not Given | By User | By User | Not Given | D5012.031b-DS1-1.JPG |  |  |  |  | No | None | YES
D501 | D5012.031c Distribution Panel - Capacity: 750 to <1200 Amp - Unanchored equipment that is not vibration isolated - Equipment fragility only | D5012.031c | Distribution Panel - Capacity: 750 to <1200 Amp - Unanchored equipment that is not vibration isolated - Equipment fragility only | Costing is per unit and is based upon 800 Amp. | Normal - Not designed for seismic loads | Unanchored equipment that is not vibration isolated | Each | Each | Peak Floor Acceleration | g | 1 | DS1 |  |  |  |  | Sequential |  |  |  |  | Seq(DS1) | 631 | AP 800 | YES | BLDG | Damaged, inoperative but anchorage is OK. |  |  |  |  | 1 |  |  |  |  | 2.16 |  |  |  |  | 0.4 |  |  |  |  | 0.25 |  |  |  |  | 0.45 |  |  |  |  | NO | NO | Superior | Average | Superior | Superior | Replace equipment |  |  |  |  | NO |  |  |  |  | NO |  |  |  |  | Not Applicable |  |  |  |  | 0% | 0 | [8 empty] | 0% | 0 | [8 empty] | NO |  |  |  |  | 0% |  |  |  |  | 0 |  |  |  |  | None | Not Given | By User | By User | Not Given | D5012.031b-DS1-1.JPG |  |  |  |  | No | None | YES
D501 | D5012.031d Distribution Panel - Capacity: 1200 to 2000 Amp - Unanchored equipment that is not vibration isolated - Equipment fragility only | D5012.031d | Distribution Panel - Capacity: 1200 to 2000 Amp - Unanchored equipment that is not vibration isolated - Equipment fragility only | Costing is per unit and is based upon 1600 Amp. | Normal - Not designed for seismic loads | Unanchored equipment that is not vibration isolated | Each | Each | Peak Floor Acceleration | g | 1 | DS1 |  |  |  |  | Sequential |  |  |  |  | Seq(DS1) | 632 | AP 1600 | YES | BLDG | Damaged, inoperative but anchorage is OK. |  |  |  |  | 1 |  |  |  |  | 2.16 |  |  |  |  | 0.4 |  |  |  |  | 0.25 |  |  |  |  | 0.45 |  |  |  |  | NO | NO | Superior | Average | Superior | Superior | Replace equipment |  |  |  |  | YES |  |  |  |  | NO |  |  |  |  | Not Applicable |  |  |  |  | 0% | 0 | [8 empty] | 0% | 0 | [8 empty] | NO |  |  |  |  | 0% |  |  |  |  | 0 |  |  |  |  | None | Not Given | By User | By User | Not Given | D5012.031b-DS1-1.JPG |  |  |  |  | No | None | YES
D501 | D5012.033a Distribution Panel - Capacity: 100 to <350 Amp - Equipment that is either hard anchored or is vibration isolated with seismic snubbers/restraints - Anchorage fragility only | D5012.033a | Distribution Panel - Capacity: 100 to <350 Amp - Equipment that is either hard anchored or is vibration isolated with seismic snubbers/restraints - Anchorage fragility only | Costing is per unit and is based upon 225 Amp. | Normal - Designed for seismic loads but no special seismic certification | Equipment that is either hard anchored or is vibration isolated with seismic snubbers/restraints | Each | Each | Peak Floor Acceleration | g | 2 | DS1 | DS2 |  |  |  | Mutually Exclusive | Mutually Exclusive |  |  |  | MutEx(DS1,DS2) | 633 | AP 225 | YES | BLDG | Anchorage failure. | Anchorage failure & Equipment damaged beyond repair. |  |  |  | 0.7 | 0.3 |  |  |  | By User | By User |  |  |  | User to Calculate | User to Calculate |  |  |  | User to Calculate | User to Calculate |  |  |  | By User | By User |  |  |  | NO | NO | Superior | Average | Superior | Superior | Repair anchorage and concrete pad (if floor mounted and wall if wall mounted) and remount equipment. | Replace equipment in addition to repairing anchorage and concrete pad if floor mounted or wall if wall mounted. |  |  |  | NO | NO |  |  |  | NO | NO |  |  |  | Not Applicable | Not Applicable |  |  |  | 0% | 0 | 0% | 0 | [6 empty] | 0% | 0 | 0% | 0 | [6 empty] | NO | NO |  |  |  | 0% | 0% |  |  |  | 0 | 0 |  |  |  | User to provide median demand and dispersion values. The values listed are default PACT values and do not represent the response of this component. | Not Given | By User | By User | Not Given | none | none |  |  |  | No | None | YES
D501 | D5012.033b Distribution Panel - Capacity: 100 to <350 Amp - Equipment that is either hard anchored or is vibration isolated with seismic snubbers/restraints - Equipment fragility only | D5012.033b | Distribution Panel - Capacity: 100 to <350 Amp - Equipment that is either hard anchored or is vibration isolated with seismic snubbers/restraints - Equipment fragility only | Costing is per unit and is based upon 225 Amp. | Normal - Designed for seismic loads but no special seismic certification | Equipment that is either hard anchored or is vibration isolated with seismic snubbers/restraints | Each | Each | Peak Floor Acceleration | g | 1 | DS1 |  |  |  |  | Sequential |  |  |  |  | Seq(DS1) | 634 | AP 225 | YES | BLDG | Damaged, inoperative but anchorage is OK. |  |  |  |  | 1 |  |  |  |  | 3.05 |  |  |  |  | 0.4 |  |  |  |  | 0.1 |  |  |  |  | 0.4 |  |  |  |  | NO | NO | Superior | Average | Superior | Superior | Replace equipment |  |  |  |  | NO |  |  |  |  | NO |  |  |  |  | Not Applicable |  |  |  |  | 0% | 0 | [8 empty] | 0% | 0 | [8 empty] | NO |  |  |  |  | 0% |  |  |  |  | 0 |  |  |  |  | None | Not Given | By User | By User | Not Given | D5012.031b-DS1-1.JPG |  |  |  |  | No | None | YES
D501 | D5012.033c Distribution Panel - Capacity: 100 to <350 Amp - Equipment that is either hard anchored or is vibration isolated with seismic snubbers/restraints - Combined anchorage/isolator & equipment fragility | D5012.033c | Distribution Panel - Capacity: 100 to <350 Amp - Equipment that is either hard anchored or is vibration isolated with seismic snubbers/restraints - Combined anchorage/isolator & equipment fragility | Costing is per unit and is based upon 225 Amp. | Normal - Designed for seismic loads but no special seismic certification | Equipment that is either hard anchored or is vibration isolated with seismic snubbers/restraints | Each | Each | Peak Floor Acceleration | g | 3 | DS1 | DS2 | DS3 |  |  | Mutually Exclusive | Mutually Exclusive | Mutually Exclusive |  |  | MutEx(DS1,DS2,DS3) | 635 | AP 225 | YES | BLDG | Anchorage failure. | Anchorage failure & Equipment damaged beyond repair. | Damaged, Inoperative but anchorage is OK |  |  | 0.35 | 0.15 | 0.5 |  |  | By User | By User | By User |  |  | User to Calculate | User to Calculate | User to Calculate |  |  | User to Calculate | User to Calculate | User to Calculate |  |  | By User | By User | By User |  |  | NO | NO | Superior | Average | Superior | Superior | Repair anchorage and concrete pad (if floor mounted and wall if wall mounted) and remount equipment. | Replace equipment in addition to repairing anchorage and concrete pad if floor mounted or wall if wall mounted. | Replace equipment. |  |  | NO | NO | NO |  |  | NO | NO | NO |  |  | Not Applicable | Not Applicable | Not Applicable |  |  | 0% | 0 | 0% | 0 | 0% | 0 | 0% |  |  |  | 0% | 0 | 0% | 0 | 0% | 0 |  |  |  |  | NO | NO | NO |  |  | 0% | 0% | 0% |  |  | 0 | 0 | 0 |  |  | User to provide median demand and dispersion values. The values listed are default PACT values and do not represent the response of this component. | Not Given | By User | By User | Not Given | none | none | none |  |  | No | None | YES
D501 | D5012.033d Distribution Panel - Capacity: 350 to <750 Amp - Equipment that is either hard anchored or is vibration isolated with seismic snubbers/restraints - Anchorage fragility only | D5012.033d | Distribution Panel - Capacity: 350 to <750 Amp - Equipment that is either hard anchored or is vibration isolated with seismic snubbers/restraints - Anchorage fragility only | Costing is per unit and is based upon 400 Amp. | Normal - Designed for seismic loads but no special seismic certification | Equipment that is either hard anchored or is vibration isolated with seismic snubbers/restraints | Each | Each | Peak Floor Acceleration | g | 2 | DS1 | DS2 |  |  |  | Mutually Exclusive | Mutually Exclusive |  |  |  | MutEx(DS1,DS2) | 636 | AP 400 | YES | BLDG | Anchorage failure. | Anchorage failure & Equipment damaged beyond repair. |  |  |  | 0.7 | 0.3 |  |  |  | By User | By User |  |  |  | User to Calculate | User to Calculate |  |  |  | User to Calculate | User to Calculate |  |  |  | By User | By User |  |  |  | NO | NO | Superior | Average | Superior | Superior | Repair anchorage and concrete pad (if floor mounted and wall if wall mounted) and remount equipment. | Replace equipment in addition to repairing anchorage and concrete pad if floor mounted or wall if wall mounted. |  |  |  | NO | NO |  |  |  | NO | NO |  |  |  | Not Applicable | Not Applicable |  |  |  | 0% | 0 | 0% | 0 | [6 empty] | 0% | 0 | 0% | 0 | [6 empty] | NO | NO |  |  |  | 0% | 0% |  |  |  | 0 | 0 |  |  |  | User to provide median demand and dispersion values. The values listed are default PACT values and do not represent the response of this component. | Not Given | By User | By User | Not Given | none | none |  |  |  | No | None | YES
D501 | D5012.033e Distribution Panel - Capacity: 350 to <750 Amp - Equipment that is either hard anchored or is vibration isolated with seismic snubbers/restraints - Equipment fragility only | D5012.033e | Distribution Panel - Capacity: 350 to <750 Amp - Equipment that is either hard anchored or is vibration isolated with seismic snubbers/restraints - Equipment fragility only | Costing is per unit and is based upon 400 Amp. | Normal - Designed for seismic loads but no special seismic certification | Equipment that is either hard anchored or is vibration isolated with seismic snubbers/restraints | Each | Each | Peak Floor Acceleration | g | 1 | DS1 |  |  |  |  | Sequential |  |  |  |  | Seq(DS1) | 637 | AP 400 | YES | BLDG | Damaged, inoperative but anchorage is OK. |  |  |  |  | 1 |  |  |  |  | 3.05 |  |  |  |  | 0.4 |  |  |  |  | 0.1 |  |  |  |  | 0.4 |  |  |  |  | NO | NO | Superior | Average | Superior | Superior | Replace equipment |  |  |  |  | NO |  |  |  |  | NO |  |  |  |  | Not Applicable |  |  |  |  | 0% | 0 | [8 empty] | 0% | 0 | [8 empty] | NO |  |  |  |  | 0% |  |  |  |  | 0 |  |  |  |  | None | Not Given | By User | By User | Not Given | D5012.031b-DS1-1.JPG |  |  |  |  | No | None | YES
D501 | D5012.033f Distribution Panel - Capacity: 350 to <750 Amp - Equipment that is either hard anchored or is vibration isolated with seismic snubbers/restraints - Combined anchorage/isolator & equipment fragility | D5012.033f | Distribution Panel - Capacity: 350 to <750 Amp - Equipment that is either hard anchored or is vibration isolated with seismic snubbers/restraints - Combined anchorage/isolator & equipment fragility | Costing is per unit and is based upon 400 Amp. | Normal - Designed for seismic loads but no special seismic certification | Equipment that is either hard anchored or is vibration isolated with seismic snubbers/restraints | Each | Each | Peak Floor Acceleration | g | 3 | DS1 | DS2 | DS3 |  |  | Mutually Exclusive | Mutually Exclusive | Mutually Exclusive |  |  | MutEx(DS1,DS2,DS3) | 638 | AP 400 | YES | BLDG | Anchorage failure. | Anchorage failure & Equipment damaged beyond repair. | Damaged, Inoperative but anchorage is OK |  |  | 0.35 | 0.15 | 0.5 |  |  | By User | By User | By User |  |  | User to Calculate | User to Calculate | User to Calculate |  |  | User to Calculate | User to Calculate | User to Calculate |  |  | By User | By User | By User |  |  | NO | NO | Superior | Average | Superior | Superior | Repair anchorage and concrete pad (if floor mounted and wall if wall mounted) and remount equipment. | Replace equipment in addition to repairing anchorage and concrete pad if floor mounted or wall if wall mounted. | Replace equipment. |  |  | NO | NO | NO |  |  | NO | NO | NO |  |  | Not Applicable | Not Applicable | Not Applicable |  |  | 0% | 0 | 0% | 0 | 0% | 0 | 0% |  |  |  | 0% | 0 | 0% | 0 | 0% | 0 |  |  |  |  | NO | NO | NO |  |  | 0% | 0% | 0% |  |  | 0 | 0 | 0 |  |  | User to provide median demand and dispersion values. The values listed are default PACT values and do not represent the response of this component. | Not Given | By User | By User | Not Given | none | none | none |  |  | No | None | YES
D501 | D5012.033g Distribution Panel - Capacity: 750 to <1200 Amp - Equipment that is either hard anchored or is vibration isolated with seismic snubbers/restraints - Anchorage fragility only | D5012.033g | Distribution Panel - Capacity: 750 to <1200 Amp - Equipment that is either hard anchored or is vibration isolated with seismic snubbers/restraints - Anchorage fragility only | Costing is per unit and is based upon 800 Amp. | Normal - Designed for seismic loads but no special seismic certification | Equipment that is either hard anchored or is vibration isolated with seismic snubbers/restraints | Each | Each | Peak Floor Acceleration | g | 2 | DS1 | DS2 |  |  |  | Mutually Exclusive | Mutually Exclusive |  |  |  | MutEx(DS1,DS2) | 639 | AP 800 | YES | BLDG | Anchorage failure. | Anchorage failure & Equipment damaged beyond repair. |  |  |  | 0.7 | 0.3 |  |  |  | By User | By User |  |  |  | User to Calculate | User to Calculate |  |  |  | User to Calculate | User to Calculate |  |  |  | By User | By User |  |  |  | NO | NO | Superior | Average | Superior | Superior | Repair anchorage and concrete pad (if floor mounted and wall if wall mounted) and remount equipment. | Replace equipment in addition to repairing anchorage and concrete pad if floor mounted or wall if wall mounted. |  |  |  | NO | NO |  |  |  | NO | NO |  |  |  | Not Applicable | Not Applicable |  |  |  | 0% | 0 | 0% | 0 | [6 empty] | 0% | 0 | 0% | 0 | [6 empty] | NO | NO |  |  |  | 0% | 0% |  |  |  | 0 | 0 |  |  |  | User to provide median demand and dispersion values. The values listed are default PACT values and do not represent the response of this component. | Not Given | By User | By User | Not Given | none | none |  |  |  | No | None | YES
D501 | D5012.033h Distribution Panel - Capacity: 750 to <1200 Amp - Equipment that is either hard anchored or is vibration isolated with seismic snubbers/restraints - Equipment fragility only | D5012.033h | Distribution Panel - Capacity: 750 to <1200 Amp - Equipment that is either hard anchored or is vibration isolated with seismic snubbers/restraints - Equipment fragility only | Costing is per unit and is based upon 800 Amp. | Normal - Designed for seismic loads but no special seismic certification | Equipment that is either hard anchored or is vibration isolated with seismic snubbers/restraints | Each | Each | Peak Floor Acceleration | g | 1 | DS1 |  |  |  |  | Sequential |  |  |  |  | Seq(DS1) | 640 | AP 800 | YES | BLDG | Damaged, inoperative but anchorage is OK. |  |  |  |  | 1 |  |  |  |  | 3.05 |  |  |  |  | 0.4 |  |  |  |  | 0.1 |  |  |  |  | 0.4 |  |  |  |  | NO | NO | Superior | Average | Superior | Superior | Replace equipment |  |  |  |  | NO |  |  |  |  | NO |  |  |  |  | Not Applicable |  |  |  |  | 0% | 0 | [8 empty] | 0% | 0 | [8 empty] | NO |  |  |  |  | 0% |  |  |  |  | 0 |  |  |  |  | None | Not Given | By User | By User | Not Given | D5012.031b-DS1-1.JPG |  |  |  |  | No | None | YES
D501 | D5012.033i Distribution Panel - Capacity: 750 to <1200 Amp - Equipment that is either hard anchored or is vibration isolated with seismic snubbers/restraints - Combined anchorage/isolator & equipment fragility | D5012.033i | Distribution Panel - Capacity: 750 to <1200 Amp - Equipment that is either hard anchored or is vibration isolated with seismic snubbers/restraints - Combined anchorage/isolator & equipment fragility | Costing is per unit and is based upon 800 Amp. | Normal - Designed for seismic loads but no special seismic certification | Equipment that is either hard anchored or is vibration isolated with seismic snubbers/restraints | Each | Each | Peak Floor Acceleration | g | 3 | DS1 | DS2 | DS3 |  |  | Mutually Exclusive | Mutually Exclusive | Mutually Exclusive |  |  | MutEx(DS1,DS2,DS3) | 641 | AP 800 | YES | BLDG | Anchorage failure. | Anchorage failure & Equipment damaged beyond repair. | Damaged, Inoperative but anchorage is OK |  |  | 0.35 | 0.15 | 0.5 |  |  | By User | By User | By User |  |  | User to Calculate | User to Calculate | User to Calculate |  |  | User to Calculate | User to Calculate | User to Calculate |  |  | By User | By User | By User |  |  | NO | NO | Superior | Average | Superior | Superior | Repair anchorage and concrete pad (if floor mounted and wall if wall mounted) and remount equipment. | Replace equipment in addition to repairing anchorage and concrete pad if floor mounted or wall if wall mounted. | Replace equipment. |  |  | NO | NO | NO |  |  | NO | NO | NO |  |  | Not Applicable | Not Applicable | Not Applicable |  |  | 0% | 0 | 0% | 0 | 0% | 0 | 0% |  |  |  | 0% | 0 | 0% | 0 | 0% | 0 |  |  |  |  | NO | NO | NO |  |  | 0% | 0% | 0% |  |  | 0 | 0 | 0 |  |  | User to provide median demand and dispersion values. The values listed are default PACT values and do not represent the response of this component. | Not Given | By User | By User | Not Given | none | none | none |  |  | No | None | YES
D501 | D5012.033j Distribution Panel - Capacity: 1200 to 2000 Amp - Equipment that is either hard anchored or is vibration isolated with seismic snubbers/restraints - Anchorage fragility only | D5012.033j | Distribution Panel - Capacity: 1200 to 2000 Amp - Equipment that is either hard anchored or is vibration isolated with seismic snubbers/restraints - Anchorage fragility only | Costing is per unit and is based upon 1600 Amp. | Normal - Designed for seismic loads but no special seismic certification | Equipment that is either hard anchored or is vibration isolated with seismic snubbers/restraints | Each | Each | Peak Floor Acceleration | g | 2 | DS1 | DS2 |  |  |  | Mutually Exclusive | Mutually Exclusive |  |  |  | MutEx(DS1,DS2) | 642 | AP 1600 | YES | BLDG | Anchorage failure. | Anchorage failure & Equipment damaged beyond repair. |  |  |  | 0.7 | 0.3 |  |  |  | By User | By User |  |  |  | User to Calculate | User to Calculate |  |  |  | User to Calculate | User to Calculate |  |  |  | By User | By User |  |  |  | NO | NO | Superior | Average | Superior | Superior | Repair anchorage and concrete pad (if floor mounted and wall if wall mounted) and remount equipment. | Replace equipment in addition to repairing anchorage and concrete pad if floor mounted or wall if wall mounted. |  |  |  | NO | YES |  |  |  | NO | NO |  |  |  | Not Applicable | Not Applicable |  |  |  | 0% | 0 | 0% | 0 | [6 empty] | 0% | 0 | 0% | 0 | [6 empty] | NO | NO |  |  |  | 0% | 0% |  |  |  | 0 | 0 |  |  |  | User to provide median demand and dispersion values. The values listed are default PACT values and do not represent the response of this component. | Not Given | By User | By User | Not Given | none | none |  |  |  | No | None | YES
D501 | D5012.033k Distribution Panel - Capacity: 1200 to 2000 Amp - Equipment that is either hard anchored or is vibration isolated with seismic snubbers/restraints - Equipment fragility only | D5012.033k | Distribution Panel - Capacity: 1200 to 2000 Amp - Equipment that is either hard anchored or is vibration isolated with seismic snubbers/restraints - Equipment fragility only | Costing is per unit and is based upon 1600 Amp. | Normal - Designed for seismic loads but no special seismic certification | Equipment that is either hard anchored or is vibration isolated with seismic snubbers/restraints | Each | Each | Peak Floor Acceleration | g | 1 | DS1 |  |  |  |  | Sequential |  |  |  |  | Seq(DS1) | 643 | AP 1600 | YES | BLDG | Damaged, inoperative but anchorage is OK. |  |  |  |  | 1 |  |  |  |  | 3.05 |  |  |  |  | 0.4 |  |  |  |  | 0.1 |  |  |  |  | 0.4 |  |  |  |  | NO | NO | Superior | Average | Superior | Superior | Replace equipment |  |  |  |  | YES |  |  |  |  | NO |  |  |  |  | Not Applicable |  |  |  |  | 0% | 0 | [8 empty] | 0% | 0 | [8 empty] | NO |  |  |  |  | 0% |  |  |  |  | 0 |  |  |  |  | None | Not Given | By User | By User | Not Given | D5012.031b-DS1-1.JPG |  |  |  |  | No | None | YES
D501 | D5012.033l Distribution Panel - Capacity: 1200 to 2000 Amp - Equipment that is either hard anchored or is vibration isolated with seismic snubbers/restraints - Combined anchorage/isolator & equipment fragility | D5012.033l | Distribution Panel - Capacity: 1200 to 2000 Amp - Equipment that is either hard anchored or is vibration isolated with seismic snubbers/restraints - Combined anchorage/isolator & equipment fragility | Costing is per unit and is based upon 1600 Amp. | Normal - Designed for seismic loads but no special seismic certification | Equipment that is either hard anchored or is vibration isolated with seismic snubbers/restraints | Each | Each | Peak Floor Acceleration | g | 3 | DS1 | DS2 | DS3 |  |  | Mutually Exclusive | Mutually Exclusive | Mutually Exclusive |  |  | MutEx(DS1,DS2,DS3) | 644 | AP 1600 | YES | BLDG | Anchorage failure. | Anchorage failure & Equipment damaged beyond repair. | Damaged, Inoperative but anchorage is OK |  |  | 0.35 | 0.15 | 0.5 |  |  | By User | By User | By User |  |  | User to Calculate | User to Calculate | User to Calculate |  |  | User to Calculate | User to Calculate | User to Calculate |  |  | By User | By User | By User |  |  | NO | NO | Superior | Average | Superior | Superior | Repair anchorage and concrete pad (if floor mounted and wall if wall mounted) and remount equipment. | Replace equipment in addition to repairing anchorage and concrete pad if floor mounted or wall if wall mounted. | Replace equipment. |  |  | NO | YES | YES |  |  | NO | NO | NO |  |  | Not Applicable | Not Applicable | Not Applicable |  |  | 0% | 0 | 0% | 0 | 0% | 0 | 0% |  |  |  | 0% | 0 | 0% | 0 | 0% | 0 |  |  |  |  | NO | NO | NO |  |  | 0% | 0% | 0% |  |  | 0 | 0 | 0 |  |  | User to provide median demand and dispersion values. The values listed are default PACT values and do not represent the response of this component. | Not Given | By User | By User | Not Given | none | none | none |  |  | No | None | YES
D509 | D5092.011a Battery Rack - Capacity: all - Unanchored equipment that is not vibration isolated - Equipment fragility only | D5092.011a | Battery Rack - Capacity: all - Unanchored equipment that is not vibration isolated - Equipment fragility only | Costing is per unit. | Normal - Not designed for seismic loads | Unanchored equipment that is not vibration isolated | Each | Each | Peak Floor Acceleration | g | 3 | DS1 | DS2 | DS3 |  |  | Simultaneous | Simultaneous | Simultaneous |  |  | Simul(DS1,DS2,DS3) | 645 | EA 1 | YES | BLDG | Damaged, inoperative. Batteries fall, crack cases, dislodge conductors, or are otherwise damaged. | Batteries spill battery acid. | Battery rack collapses. |  |  | 1 | 0.5 | 0.1 |  |  | 1.11 | 1.11 | 1.11 |  |  | 0.6 | 0.6 | 0.6 |  |  | 0.1 | 0.1 | 0.1 |  |  | 0.6 | 0.6 | 0.6 |  |  | NO | NO | Superior | Average | Superior | Superior | Replace batteries. | Clean up spilled acid. | Replace battery rack. |  |  | YES | YES | YES |  |  | NO | NO | NO |  |  | Not Applicable | Not Applicable | Not Applicable |  |  | 0% | 0 | 0% | 0 | 0% | 0 | 0% |  |  |  | 0% | 0 | 0% | 0 | 0% | 0 |  |  |  |  | NO | NO | NO |  |  | 0% | 0% | 0% |  |  | 0 | 0 | 0 |  |  | None | Not Given | By User | By User | Not Given | none | none | none |  |  | No | None | YES
D509 | D5092.013a Battery Rack - Capacity: all - Equipment that is either hard anchored or is vibration isolated with seismic snubbers/restraints - Anchorage fragility only | D5092.013a | Battery Rack - Capacity: all - Equipment that is either hard anchored or is vibration isolated with seismic snubbers/restraints - Anchorage fragility only | Costing is per unit. | Normal - Designed for seismic loads but no special seismic certification | Equipment that is either hard anchored or is vibration isolated with seismic snubbers/restraints | Each | Each | Peak Floor Acceleration | g | 2 | DS1 | DS2 |  |  |  | Mutually Exclusive | Mutually Exclusive |  |  |  | MutEx(DS1,DS2) | 646 | EA 1 | YES | BLDG | Anchorage failure. | Anchorage failure & Equipment damaged beyond repair. |  |  |  | 0.7 | 0.3 |  |  |  | By User | By User |  |  |  | User to Calculate | User to Calculate |  |  |  | User to Calculate | User to Calculate |  |  |  | By User | By User |  |  |  | NO | NO | Superior | Average | Superior | Superior | Repair anchorage and concrete pad and remount equipment. | Replace equipment including attached utilities in addition to repairing anchorage and concrete pad. |  |  |  | YES | YES |  |  |  | NO | NO |  |  |  | Not Applicable | Not Applicable |  |  |  | 0% | 0 | 0% | 0 | [6 empty] | 0% | 0 | 0% | 0 | [6 empty] | NO | NO |  |  |  | 0% | 0% |  |  |  | 0 | 0 |  |  |  | User to provide median demand and dispersion values. The values listed are default PACT values and do not represent the response of this component. | Not Given | By User | By User | Not Given | none | none |  |  |  | No | None | YES
D509 | D5092.013b Battery Rack - Capacity: all - Equipment that is either hard anchored or is vibration isolated with seismic snubbers/restraints - Equipment fragility only | D5092.013b | Battery Rack - Capacity: all - Equipment that is either hard anchored or is vibration isolated with seismic snubbers/restraints - Equipment fragility only | Costing is per unit. | Normal - Designed for seismic loads but no special seismic certification | Equipment that is either hard anchored or is vibration isolated with seismic snubbers/restraints | Each | Each | Peak Floor Acceleration | g | 3 | DS1 | DS2 | DS3 |  |  | Simultaneous | Simultaneous | Simultaneous |  |  | Simul(DS1,DS2,DS3) | 647 | EA 1 | YES | BLDG | Damaged, inoperative but anchorage is OK. Batteries fall, crack cases, dislodge conductors, or are otherwise damaged. | Batteries spill battery acid. | Battery rack collapses. |  |  | 1 | 0.5 | 0.1 |  |  | 2.32 | 2.32 | 2.32 |  |  | 0.2 | 0.2 | 0.2 |  |  | 0.1 | 0.1 | 0.1 |  |  | 0.2 | 0.2 | 0.2 |  |  | NO | NO | Superior | Average | Superior | Superior | Replace batteries. | Clean up spilled acid. | Replace battery rack. |  |  | YES | YES | YES |  |  | NO | NO | NO |  |  | Not Applicable | Not Applicable | Not Applicable |  |  | 0% | 0 | 0% | 0 | 0% | 0 | 0% |  |  |  | 0% | 0 | 0% | 0 | 0% | 0 |  |  |  |  | NO | NO | NO |  |  | 0% | 0% | 0% |  |  | 0 | 0 | 0 |  |  | None | Not Given | By User | By User | Not Given | none | none | none |  |  | No | None | YES
D509 | D5092.013c Battery Rack - Capacity: all - Equipment that is either hard anchored or is vibration isolated with seismic snubbers/restraints - Combined anchorage/isolator & equipment fragility | D5092.013c | Battery Rack - Capacity: all - Equipment that is either hard anchored or is vibration isolated with seismic snubbers/restraints - Combined anchorage/isolator & equipment fragility | Costing is per unit. | Normal - Designed for seismic loads but no special seismic certification | Equipment that is either hard anchored or is vibration isolated with seismic snubbers/restraints | Each | Each | Peak Floor Acceleration | g | 5 | DS1 | DS2 | DS3 | DS4 | DS5 | Mutually Exclusive | Mutually Exclusive | Mutually Exclusive | Mutually Exclusive | Mutually Exclusive | MutEx(DS1,DS2,DS3,DS4,DS5) | 648 | EA 1 | YES | BLDG | Anchorage failure. | Anchorage failure & Equipment damaged beyond repair. | Equipment is damaged and inoperative. | Equipment is damaged and inoperative. | Equipment is damaged and inoperative. | 0.35 | 0.15 | 0.15 | 0.25 | 0.1 | By User | By User | By User | By User | By User | User to Calculate | User to Calculate | User to Calculate | User to Calculate | User to Calculate | User to Calculate | User to Calculate | User to Calculate | User to Calculate | User to Calculate | By User | By User | By User | By User | By User | NO | NO | Superior | Average | Superior | Superior | Repair anchorage and concrete pad and remount equipment. | Replace equipment including attached utilities in addition to repairing anchorage and concrete pad. | Replace batteries. | Replace batteries and clean up acid. | Replace rack including batteries and clean up acid. | YES | YES | YES | YES | YES | NO | NO | NO | NO | NO | Not Applicable | Not Applicable | Not Applicable | Not Applicable | Not Applicable | 0% | 0 | 0% | 0 | 0% | 0 | 0% | 0 | 0% | 0 | 0% | 0 | 0% | 0 | 0% | 0 | 0% | 0 | 0% | 0 | NO | NO | NO | NO | NO | 0% | 0% | 0% | 0% | 0% | 0 | 0 | 0 | 0 | 0 | User to provide median demand and dispersion values. The values listed are default PACT values and do not represent the response of this component. | Not Given | By User | By User | Not Given | none | none | none | none | none | No | None | YES
D509 | D5092.021a Battery Charger - Capacity: all - Unanchored equipment that is not vibration isolated - Equipment fragility only | D5092.021a | Battery Charger - Capacity: all - Unanchored equipment that is not vibration isolated - Equipment fragility only | Costing is per unit. | Normal - Not designed for seismic loads | Unanchored equipment that is not vibration isolated | Each | Each | Peak Floor Acceleration | g | 2 | DS1 | DS2 |  |  |  | Mutually Exclusive | Mutually Exclusive |  |  |  | MutEx(DS1,DS2) | 649 | EA 1 | YES | BLDG | Damaged, inoperative but anchorage is OK. | Damaged, inoperative but anchorage is OK. Equipment damaged beyond repair. |  |  |  | 0.5 | 0.5 |  |  |  | 1.07 | 1.07 |  |  |  | 0.4 | 0.4 |  |  |  | 0.1 | 0.1 |  |  |  | 0.4 | 0.4 |  |  |  | NO | NO | Superior | Average | Superior | Superior | Service for intermittent voltage output or for blown surge suppressor. | Replace equipment. |  |  |  | NO | NO |  |  |  | NO | NO |  |  |  | Not Applicable | Not Applicable |  |  |  | 0% | 0 | 0% | 0 | [6 empty] | 0% | 0 | 0% | 0 | [6 empty] | NO | NO |  |  |  | 0% | 0% |  |  |  | 0 | 0 |  |  |  | None | Not Given | By User | By User | Not Given | none | none |  |  |  | No | None | YES
D509 | D5092.023a Battery Charger - Capacity: all - Equipment that is either hard anchored or is vibration isolated with seismic snubbers/restraints - Anchorage fragility only | D5092.023a | Battery Charger - Capacity: all - Equipment that is either hard anchored or is vibration isolated with seismic snubbers/restraints - Anchorage fragility only | Costing is per unit. | Normal - Designed for seismic loads but no special seismic certification | Equipment that is either hard anchored or is vibration isolated with seismic snubbers/restraints | Each | Each | Peak Floor Acceleration | g | 2 | DS1 | DS2 |  |  |  | Mutually Exclusive | Mutually Exclusive |  |  |  | MutEx(DS1,DS2) | 650 | EA 1 | YES | BLDG | Anchorage failure. | Anchorage failure & Equipment damaged beyond repair. |  |  |  | 0.7 | 0.3 |  |  |  | By User | By User |  |  |  | User to Calculate | User to Calculate |  |  |  | User to Calculate | User to Calculate |  |  |  | By User | By User |  |  |  | NO | NO | Superior | Average | Superior | Superior | Repair anchorage and concrete pad (if floor mounted and wall if wall mounted) and remount equipment. | Replace equipment including attached utilities in addition to repairing anchorage and concrete pad / wall. |  |  |  | NO | NO |  |  |  | NO | NO |  |  |  | Not Applicable | Not Applicable |  |  |  | 0% | 0 | 0% | 0 | [6 empty] | 0% | 0 | 0% | 0 | [6 empty] | NO | NO |  |  |  | 0% | 0% |  |  |  | 0 | 0 |  |  |  | User to provide median demand and dispersion values. The values listed are default PACT values and do not represent the response of this component. | Not Given | By User | By User | Not Given | none | none |  |  |  | No | None | YES
D509 | D5092.023b Battery Charger - Capacity: all - Equipment that is either hard anchored or is vibration isolated with seismic snubbers/restraints - Equipment fragility only | D5092.023b | Battery Charger - Capacity: all - Equipment that is either hard anchored or is vibration isolated with seismic snubbers/restraints - Equipment fragility only | Costing is per unit. | Normal - Designed for seismic loads but no special seismic certification | Equipment that is either hard anchored or is vibration isolated with seismic snubbers/restraints | Each | Each | Peak Floor Acceleration | g | 2 | DS1 | DS2 |  |  |  | Mutually Exclusive | Mutually Exclusive |  |  |  | MutEx(DS1,DS2) | 651 | EA 1 | YES | BLDG | Damaged, inoperative but anchorage is OK. | Damaged, inoperative but anchorage is OK. Equipment damaged beyond repair. |  |  |  | 0.5 | 0.5 |  |  |  | 2.7 | 2.7 |  |  |  | 0.6 | 0.6 |  |  |  | 0.1 | 0.1 |  |  |  | 0.6 | 0.6 |  |  |  | NO | NO | Superior | Average | Superior | Superior | Service for intermittent voltage output or for blown surge suppressor. | Replace equipment. |  |  |  | NO | NO |  |  |  | NO | NO |  |  |  | Not Applicable | Not Applicable |  |  |  | 0% | 0 | 0% | 0 | [6 empty] | 0% | 0 | 0% | 0 | [6 empty] | NO | NO |  |  |  | 0% | 0% |  |  |  | 0 | 0 |  |  |  | None | Not Given | By User | By User | Not Given | none | none |  |  |  | No | None | YES
D509 | D5092.023c Battery Charger - Capacity: all - Equipment that is either hard anchored or is vibration isolated with seismic snubbers/restraints - Combined anchorage/isolator & equipment fragility | D5092.023c | Battery Charger - Capacity: all - Equipment that is either hard anchored or is vibration isolated with seismic snubbers/restraints - Combined anchorage/isolator & equipment fragility | Costing is per unit. | Normal - Designed for seismic loads but no special seismic certification | Equipment that is either hard anchored or is vibration isolated with seismic snubbers/restraints | Each | Each | Peak Floor Acceleration | g | 4 | DS1 | DS2 | DS3 | DS4 |  | Mutually Exclusive | Mutually Exclusive | Mutually Exclusive | Mutually Exclusive |  | MutEx(DS1,DS2,DS3,DS4) | 652 | EA 1 | YES | BLDG | Anchorage failure. | Anchorage failure & Equipment damaged beyond repair. | Equipment is damaged and inoperative. | Equipment is damaged and inoperative. |  | 0.35 | 0.15 | 0.25 | 0.25 |  | By User | By User | By User | By User |  | User to Calculate | User to Calculate | User to Calculate | User to Calculate |  | User to Calculate | User to Calculate | User to Calculate | User to Calculate |  | By User | By User | By User | By User |  | NO | NO | Superior | Average | Superior | Superior | Repair anchorage and concrete pad (if floor mounted and wall if wall mounted) and remount equipment. | Replace equipment including attached utilities in addition to repairing anchorage and concrete pad / wall. | Service for intermittent voltage output or for blown surge suppressor. | Replace equipment. |  | NO | NO | NO | NO |  | NO | NO | NO | NO |  | Not Applicable | Not Applicable | Not Applicable | Not Applicable |  | 0 | 0 | 0% | 0 | 0% | 0 | 0% | 0 |  |  | 0 | 0 | 0% | 0 | 0% | 0 | 0% | 0 |  |  | NO | NO | NO | NO |  | 0% | 0 | 0% | 0% |  | 0 | 0 | 0 | 0 |  | User to provide median demand and dispersion values. The values listed are default PACT values and do not represent the response of this component. | Not Given | By User | By User | Not Given | none | none | none | none |  | No | None | YES
D509 | D5092.031a Diesel generator - Capacity: 100 to <350 kVA - Unanchored equipment that is not vibration isolated - Equipment fragility only | D5092.031a | Diesel generator - Capacity: 100 to <350 kVA - Unanchored equipment that is not vibration isolated - Equipment fragility only | Costing is per unit and is based upon 250 kVa. | Normal - Not designed for seismic loads | Unanchored equipment that is not vibration isolated | Each | Each | Peak Floor Acceleration | g | 4 | DS1 | DS2 | DS3 | DS4 |  | Mutually Exclusive | Mutually Exclusive | Mutually Exclusive | Mutually Exclusive |  | MutEx(DS1,DS2,DS3,DS4) | 653 | KV 250 | YES | BLDG | Damaged, inoperative. Pipes and nozzles damaged. | Damaged, inoperative. Drive shaft misalignment. | Damaged, inoperative. Minor electrical damage, e.g., failed relay. | Damaged, inoperative. Exhaust line disconnected at expansion bellows. |  | 0.7 | 0.1 | 0.1 | 0.1 |  | 0.9 | 0.3 | 0.3 | 0.3 |  | 0.4 | 0.6 | 0.6 | 0.6 |  | 0.1 | 0.1 | 0.1 | 0.1 |  | 0.4 | 0.6 | 0.6 | 0.6 |  | NO | NO | Average | Average | Superior | Superior | Repair fracture pipes and damaged nozzles. | Overhaul because of drive shaft misalignment. | Minor electrical repair e.g., replace relay. | Reconnect exhaust line. |  | NO | NO | NO | NO |  | NO | NO | NO | NO |  | Not Applicable | Not Applicable | Not Applicable | Not Applicable |  | 0 | 0 | 0% | 0 | 0% | 0 | 0% | 0 |  |  | 0 | 0 | 0% | 0 | 0% | 0 | 0% | 0 |  |  | NO | NO | NO | NO |  | 0% | 0 | 0% | 0% |  | 0 | 0 | 0 | 0 |  | None | Not Given | By User | By User | Not Given | D5092.031b-DS1-1.JPG | none | none | none |  | No | 2011-08-24 DS2, DS3, DS4 median changed from 0.3 to 0.9 and beta changed from 0.6 to 0.4 in order to match D5092.031b,c,d. | YES
D509 | D5092.031b Diesel generator - Capacity: 350 to <750 kVA - Unanchored equipment that is not vibration isolated - Equipment fragility only | D5092.031b | Diesel generator - Capacity: 350 to <750 kVA - Unanchored equipment that is not vibration isolated - Equipment fragility only | Costing is per unit and is based upon 500 kVa. | Normal - Not designed for seismic loads | Unanchored equipment that is not vibration isolated | Each | Each | Peak Floor Acceleration | g | 4 | DS1 | DS2 | DS3 | DS4 |  | Mutually Exclusive | Mutually Exclusive | Mutually Exclusive | Mutually Exclusive |  | MutEx(DS1,DS2,DS3,DS4) | 654 | KV 500 | YES | BLDG | Damaged, inoperative. Pipes and nozzles damaged. | Damaged, inoperative. Drive shaft misalignment. | Damaged, inoperative. Minor electrical damage, e.g., failed relay. | Damaged, inoperative. Exhaust line disconnected at expansion bellows. |  | 0.7 | 0.1 | 0.1 | 0.1 |  | 0.9 | 0.9 | 0.9 | 0.9 |  | 0.4 | 0.4 | 0.4 | 0.4 |  | 0.1 | 0.1 | 0.1 | 0.1 |  | 0.4 | 0.4 | 0.4 | 0.4 |  | NO | NO | Average | Average | Superior | Superior | Repair fracture pipes and damaged nozzles. | Overhaul because of drive shaft misalignment. | Minor electrical repair e.g., replace relay. | Reconnect exhaust line. |  | YES | YES | YES | YES |  | NO | NO | NO | NO |  | Not Applicable | Not Applicable | Not Applicable | Not Applicable |  | 0 | 0 | 0% | 0 | 0% | 0 | 0% | 0 |  |  | 0 | 0 | 0% | 0 | 0% | 0 | 0% | 0 |  |  | NO | NO | NO | NO |  | 0% | 0 | 0% | 0% |  | 0 | 0 | 0 | 0 |  | None | Not Given | By User | By User | Not Given | D5092.031b-DS1-1.JPG | none | none | none |  | No | None | YES
D509 | D5092.031c Diesel generator - Capacity: 750 to 1200 kVA - Unanchored equipment that is not vibration isolated - Equipment fragility only | D5092.031c | Diesel generator - Capacity: 750 to 1200 kVA - Unanchored equipment that is not vibration isolated - Equipment fragility only | Costing is per unit and is based upon 1000 kVa. | Normal - Not designed for seismic loads | Unanchored equipment that is not vibration isolated | Each | Each | Peak Floor Acceleration | g | 4 | DS1 | DS2 | DS3 | DS4 |  | Mutually Exclusive | Mutually Exclusive | Mutually Exclusive | Mutually Exclusive |  | MutEx(DS1,DS2,DS3,DS4) | 655 | KV 1000 | YES | BLDG | Damaged, inoperative. Pipes and nozzles damaged. | Damaged, inoperative. Drive shaft misalignment. | Damaged, inoperative. Minor electrical damage, e.g., failed relay. | Damaged, inoperative. Exhaust line disconnected at expansion bellows. |  | 0.7 | 0.1 | 0.1 | 0.1 |  | 0.9 | 0.9 | 0.9 | 0.9 |  | 0.4 | 0.4 | 0.4 | 0.4 |  | 0.1 | 0.1 | 0.1 | 0.1 |  | 0.4 | 0.4 | 0.4 | 0.4 |  | NO | NO | Average | Average | Superior | Superior | Repair fracture pipes and damaged nozzles. | Overhaul because of drive shaft misalignment. | Minor electrical repair e.g., replace relay. | Reconnect exhaust line. |  | YES | YES | YES | YES |  | NO | NO | NO | NO |  | Not Applicable | Not Applicable | Not Applicable | Not Applicable |  | 0 | 0 | 0% | 0 | 0% | 0 | 0% | 0 |  |  | 0 | 0 | 0% | 0 | 0% | 0 | 0% | 0 |  |  | NO | NO | NO | NO |  | 0% | 0 | 0% | 0% |  | 0 | 0 | 0 | 0 |  | None | Not Given | By User | By User | Not Given | D5092.031b-DS1-1.JPG | none | none | none |  | No | None | YES
D509 | D5092.031d Diesel generator - Capacity: 1200 to 2000 kVa - Unanchored equipment that is not vibration isolated - Equipment fragility only | D5092.031d | Diesel generator - Capacity: 1200 to 2000 kVa - Unanchored equipment that is not vibration isolated - Equipment fragility only | Costing is per unit and is based upon 1500 kVa. | Normal - Not designed for seismic loads | Unanchored equipment that is not vibration isolated | Each | Each | Peak Floor Acceleration | g | 4 | DS1 | DS2 | DS3 | DS4 |  | Mutually Exclusive | Mutually Exclusive | Mutually Exclusive | Mutually Exclusive |  | MutEx(DS1,DS2,DS3,DS4) | 656 | KV 1500 | YES | BLDG | Damaged, inoperative. Pipes and nozzles damaged. | Damaged, inoperative. Drive shaft misalignment. | Damaged, inoperative. Minor electrical damage, e.g., failed relay. | Damaged, inoperative. Exhaust line disconnected at expansion bellows. |  | 0.7 | 0.1 | 0.1 | 0.1 |  | 0.9 | 0.9 | 0.9 | 0.9 |  | 0.4 | 0.4 | 0.4 | 0.4 |  | 0.1 | 0.1 | 0.1 | 0.1 |  | 0.4 | 0.4 | 0.4 | 0.4 |  | NO | NO | Average | Average | Superior | Superior | Repair fracture pipes and damaged nozzles. | Overhaul because of drive shaft misalignment. | Minor electrical repair e.g., replace relay. | Reconnect exhaust line. |  | YES | YES | YES | YES |  | NO | NO | NO | NO |  | Not Applicable | Not Applicable | Not Applicable | Not Applicable |  | 0 | 0 | 0% | 0 | 0% | 0 | 0% | 0 |  |  | 0 | 0 | 0% | 0 | 0% | 0 | 0% | 0 |  |  | NO | NO | NO | NO |  | 0% | 0 | 0% | 0% |  | 0 | 0 | 0 | 0 |  | None | Not Given | By User | By User | Not Given | D5092.031b-DS1-1.JPG | none | none | none |  | No | None | YES
D509 | D5092.032a Diesel generator - Capacity: 100 to <350 kVA - Vibration isolated equipment that is not snubbed or restrained - Anchorage fragility only | D5092.032a | Diesel generator - Capacity: 100 to <350 kVA - Vibration isolated equipment that is not snubbed or restrained - Anchorage fragility only | Costing is per unit and is based upon 250 kVa. | Normal - Not designed for seismic loads | Vibration isolated equipment that is not snubbed or restrained | Each | Each | Peak Floor Acceleration | g | 2 | DS1 | DS2 |  |  |  | Mutually Exclusive | Mutually Exclusive |  |  |  | MutEx(DS1,DS2) | 657 | KV 250 | YES | BLDG | Anchorage failure. | Anchorage failure & Equipment damaged beyond repair. |  |  |  | 0.7 | 0.3 |  |  |  | By User | By User |  |  |  | User to Calculate | User to Calculate |  |  |  | User to Calculate | User to Calculate |  |  |  | By User | By User |  |  |  | NO | NO | Average | Average | Superior | Superior | Repair anchorage and concrete pad and remount equipment. | Replace equipment including attached utilities in addition to repairing anchorage and concrete pad. |  |  |  | NO | NO |  |  |  | NO | NO |  |  |  | Not Applicable | Not Applicable |  |  |  | 0 | 0 | 0% | 0 | [6 empty] | 0 | 0 | 0% | 0 | [6 empty] | NO | NO |  |  |  | 0% | 0 |  |  |  | 0 | 0 |  |  |  | User to provide median demand and dispersion values. The values listed are default PACT values and do not represent the response of this component. | Not Given | By User | By User | Not Given | D5092.031a-DS1-1.JPG | none |  |  |  | No | None | YES
D509 | D5092.032b Diesel generator - Capacity: 100 to <350 kVA - Vibration isolated equipment that is not snubbed or restrained - Equipment fragility only | D5092.032b | Diesel generator - Capacity: 100 to <350 kVA - Vibration isolated equipment that is not snubbed or restrained - Equipment fragility only | Costing is per unit and is based upon 250 kVa. | Normal - Not designed for seismic loads | Vibration isolated equipment that is not snubbed or restrained | Each | Each | Peak Floor Acceleration | g | 4 | DS1 | DS2 | DS3 | DS4 |  | Mutually Exclusive | Mutually Exclusive | Mutually Exclusive | Mutually Exclusive |  | MutEx(DS1,DS2,DS3,DS4) | 658 | KV 250 | YES | BLDG | Damaged, inoperative but anchorage is OK. Pipes and nozzles damaged. | Damaged, inoperative but anchorage is OK. Drive shaft misalignment. | Damaged, inoperative but anchorage is OK. Minor electrical damage, e.g., failed relay. | Damaged, inoperative but anchorage is OK. Exhaust line disconnected at expansion bellows. |  | 0.7 | 0.1 | 0.1 | 0.1 |  | 1.07 | 1.07 | 1.07 | 1.07 |  | 0.4 | 0.4 | 0.4 | 0.4 |  | 0.1 | 0.1 | 0.1 | 0.1 |  | 0.4 | 0.4 | 0.4 | 0.4 |  | NO | NO | Average | Average | Superior | Superior | Repair fracture pipes and damaged nozzles. | Overhaul because of drive shaft misalignment. | Minor electrical repair e.g., replace relay. | Reconnect exhaust line. |  | NO | NO | NO | NO |  | NO | NO | NO | NO |  | Not Applicable | Not Applicable | Not Applicable | Not Applicable |  | 0 | 0 | 0% | 0 | 0% | 0 | 0% | 0 |  |  | 0 | 0 | 0% | 0 | 0% | 0 | 0% | 0 |  |  | NO | NO | NO | NO |  | 0% | 0 | 0% | 0% |  | 0 | 0 | 0 | 0 |  | None | Not Given | By User | By User | Not Given | D5092.031b-DS1-1.JPG | none | none | none |  | No | None | YES
D509 | D5092.032c Diesel generator - Capacity: 100 to <350 kVA - Vibration isolated equipment that is not snubbed or restrained - Combined anchorage/isolator & equipment fragility | D5092.032c | Diesel generator - Capacity: 100 to <350 kVA - Vibration isolated equipment that is not snubbed or restrained - Combined anchorage/isolator & equipment fragility | Costing is per unit and is based upon 250 kVa. | Normal - Not designed for seismic loads | Vibration isolated equipment that is not snubbed or restrained | Each | Each | Peak Floor Acceleration | g | 5 | DS1 | DS2 | DS3 | DS4 | DS5 | Mutually Exclusive | Mutually Exclusive | Mutually Exclusive | Mutually Exclusive | Mutually Exclusive | MutEx(DS1,DS2,DS3,DS4,DS5) | 659 | KV 250 | YES | BLDG | Anchorage failure. | Anchorage failure & Equipment damaged beyond repair. | Damaged, Inoperative but anchorage is OK | Equipment is damaged and inoperative but anchorage is OK. | Equipment is damaged and inoperative but anchorage is OK. | 0.35 | 0.15 | 0.4 | 0.05 | 0.05 | By User | By User | By User | By User | By User | User to Calculate | User to Calculate | User to Calculate | User to Calculate | User to Calculate | User to Calculate | User to Calculate | User to Calculate | User to Calculate | User to Calculate | By User | By User | By User | By User | By User | NO | NO | Average | Average | Superior | Superior | Repair anchorage and concrete pad and remount equipment. | Replace equipment including attached utilities in addition to repairing anchorage and concrete pad. | Repair fracture pipes & damaged nozzles, and or reconnect exhaust line. | Overhaul because of drive shaft misalignment. | minor electrical repair e.g., replace relays. | NO | NO | NO | NO | NO | NO | NO | NO | NO | NO | Not Applicable | Not Applicable | Not Applicable | Not Applicable | Not Applicable | 0 | 0 | 0% | 0 | 0% | 0 | 0% | 0 | 0% | 0 | 0 | 0 | 0% | 0 | 0% | 0 | 0% | 0 | 0% | 0 | NO | NO | NO | NO | NO | 0% | 0 | 0% | 0% | 0% | 0 | 0 | 0 | 0 | 0 | User to provide median demand and dispersion values. The values listed are default PACT values and do not represent the response of this component. | Not Given | By User | By User | Not Given | D5092.031a-DS1-1.JPG | none | none | none | none | No | None | YES
D509 | D5092.032d Diesel generator - Capacity: 350 to <750 kVA - Vibration isolated equipment that is not snubbed or restrained - Anchorage fragility only | D5092.032d | Diesel generator - Capacity: 350 to <750 kVA - Vibration isolated equipment that is not snubbed or restrained - Anchorage fragility only | Costing is per unit and is based upon 500 kVa. | Normal - Not designed for seismic loads | Vibration isolated equipment that is not snubbed or restrained | Each | Each | Peak Floor Acceleration | g | 2 | DS1 | DS2 |  |  |  | Mutually Exclusive | Mutually Exclusive |  |  |  | MutEx(DS1,DS2) | 660 | KV 500 | YES | BLDG | Anchorage failure. | Anchorage failure & Equipment damaged beyond repair. |  |  |  | 0.7 | 0.3 |  |  |  | By User | By User |  |  |  | User to Calculate | User to Calculate |  |  |  | User to Calculate | User to Calculate |  |  |  | By User | By User |  |  |  | NO | NO | Average | Average | Superior | Superior | Repair anchorage and concrete pad and remount equipment. | Replace equipment including attached utilities in addition to repairing anchorage and concrete pad. |  |  |  | YES | YES |  |  |  | NO | NO |  |  |  | Not Applicable | Not Applicable |  |  |  | 0 | 0 | 0% | 0 | [6 empty] | 0 | 0 | 0% | 0 | [6 empty] | NO | NO |  |  |  | 0% | 0 |  |  |  | 0 | 0 |  |  |  | User to provide median demand and dispersion values. The values listed are default PACT values and do not represent the response of this component. | Not Given | By User | By User | Not Given | D5092.031a-DS1-1.JPG | none |  |  |  | No | None | YES
D509 | D5092.032e Diesel generator - Capacity: 350 to <750 kVA - Vibration isolated equipment that is not snubbed or restrained - Equipment fragility only | D5092.032e | Diesel generator - Capacity: 350 to <750 kVA - Vibration isolated equipment that is not snubbed or restrained - Equipment fragility only | Costing is per unit and is based upon 500 kVa. | Normal - Not designed for seismic loads | Vibration isolated equipment that is not snubbed or restrained | Each | Each | Peak Floor Acceleration | g | 4 | DS1 | DS2 | DS3 | DS4 |  | Mutually Exclusive | Mutually Exclusive | Mutually Exclusive | Mutually Exclusive |  | MutEx(DS1,DS2,DS3,DS4) | 661 | KV 500 | YES | BLDG | Damaged, inoperative but anchorage is OK. Pipes and nozzles damaged. | Damaged, inoperative but anchorage is OK. Drive shaft misalignment. | Damaged, inoperative but anchorage is OK. Minor electrical damage, e.g., failed relay. | Damaged, inoperative but anchorage is OK. Exhaust line disconnected at expansion bellows. |  | 0.7 | 0.1 | 0.1 | 0.1 |  | 1.07 | 1.07 | 1.07 | 1.07 |  | 0.4 | 0.4 | 0.4 | 0.4 |  | 0.1 | 0.1 | 0.1 | 0.1 |  | 0.4 | 0.4 | 0.4 | 0.4 |  | NO | NO | Average | Average | Superior | Superior | Repair fracture pipes and damaged nozzles. | Overhaul because of drive shaft misalignment. | Minor electrical repair e.g., replace relay. | Reconnect exhaust line. |  | YES | YES | YES | YES |  | NO | NO | NO | NO |  | Not Applicable | Not Applicable | Not Applicable | Not Applicable |  | 0 | 0 | 0% | 0 | 0% | 0 | 0% | 0 |  |  | 0 | 0 | 0% | 0 | 0% | 0 | 0% | 0 |  |  | NO | NO | NO | NO |  | 0% | 0 | 0% | 0% |  | 0 | 0 | 0 | 0 |  | None | Not Given | By User | By User | Not Given | D5092.031b-DS1-1.JPG | none | none | none |  | No | None | YES
D509 | D5092.032f Diesel generator - Capacity: 350 to <750 kVA - Vibration isolated equipment that is not snubbed or restrained - Combined anchorage/isolator & equipment fragility | D5092.032f | Diesel generator - Capacity: 350 to <750 kVA - Vibration isolated equipment that is not snubbed or restrained - Combined anchorage/isolator & equipment fragility | Costing is per unit and is based upon 500 kVa. | Normal - Not designed for seismic loads | Vibration isolated equipment that is not snubbed or restrained | Each | Each | Peak Floor Acceleration | g | 5 | DS1 | DS2 | DS3 | DS4 | DS5 | Mutually Exclusive | Mutually Exclusive | Mutually Exclusive | Mutually Exclusive | Mutually Exclusive | MutEx(DS1,DS2,DS3,DS4,DS5) | 662 | KV 500 | YES | BLDG | Anchorage failure. | Anchorage failure & Equipment damaged beyond repair. | Damaged, Inoperative but anchorage is OK | Equipment is damaged and inoperative but anchorage is OK. | Equipment is damaged and inoperative but anchorage is OK. | 0.35 | 0.15 | 0.4 | 0.05 | 0.05 | By User | By User | By User | By User | By User | User to Calculate | User to Calculate | User to Calculate | User to Calculate | User to Calculate | User to Calculate | User to Calculate | User to Calculate | User to Calculate | User to Calculate | By User | By User | By User | By User | By User | NO | NO | Average | Average | Superior | Superior | Repair anchorage and concrete pad and remount equipment. | Replace equipment including attached utilities in addition to repairing anchorage and concrete pad. | Repair fracture pipes & damaged nozzles, and or reconnect exhaust line. | Overhaul because of drive shaft misalignment. | minor electrical repair e.g., replace relays. | YES | YES | YES | YES | YES | NO | NO | NO | NO | NO | Not Applicable | Not Applicable | Not Applicable | Not Applicable | Not Applicable | 0 | 0 | 0% | 0 | 0% | 0 | 0% | 0 | 0% | 0 | 0 | 0 | 0% | 0 | 0% | 0 | 0% | 0 | 0% | 0 | NO | NO | NO | NO | NO | 0% | 0 | 0% | 0% | 0% | 0 | 0 | 0 | 0 | 0 | User to provide median demand and dispersion values. The values listed are default PACT values and do not represent the response of this component. | Not Given | By User | By User | Not Given | D5092.031a-DS1-1.JPG | none | none | none | none | No | None | YES
D509 | D5092.032g Diesel generator - Capacity: 750 to 1200 kVA - Vibration isolated equipment that is not snubbed or restrained - Anchorage fragility only | D5092.032g | Diesel generator - Capacity: 750 to 1200 kVA - Vibration isolated equipment that is not snubbed or restrained - Anchorage fragility only | Costing is per unit and is based upon 1000 kVa. | Normal - Not designed for seismic loads | Vibration isolated equipment that is not snubbed or restrained | Each | Each | Peak Floor Acceleration | g | 2 | DS1 | DS2 |  |  |  | Mutually Exclusive | Mutually Exclusive |  |  |  | MutEx(DS1,DS2) | 663 | KV 1000 | YES | BLDG | Anchorage failure. | Anchorage failure & Equipment damaged beyond repair. |  |  |  | 0.7 | 0.3 |  |  |  | By User | By User |  |  |  | User to Calculate | User to Calculate |  |  |  | User to Calculate | User to Calculate |  |  |  | By User | By User |  |  |  | NO | NO | Average | Average | Superior | Superior | Repair anchorage and concrete pad and remount equipment. | Replace equipment including attached utilities in addition to repairing anchorage and concrete pad. |  |  |  | YES | YES |  |  |  | NO | NO |  |  |  | Not Applicable | Not Applicable |  |  |  | 0 | 0 | 0% | 0 | [6 empty] | 0 | 0 | 0% | 0 | [6 empty] | NO | NO |  |  |  | 0% | 0 |  |  |  | 0 | 0 |  |  |  | User to provide median demand and dispersion values. The values listed are default PACT values and do not represent the response of this component. | Not Given | By User | By User | Not Given | D5092.031a-DS1-1.JPG | none |  |  |  | No | None | YES
D509 | D5092.032h Diesel generator - Capacity: 750 to 1200 kVA - Vibration isolated equipment that is not snubbed or restrained - Equipment fragility only | D5092.032h | Diesel generator - Capacity: 750 to 1200 kVA - Vibration isolated equipment that is not snubbed or restrained - Equipment fragility only | Costing is per unit and is based upon 1000 kVa. | Normal - Not designed for seismic loads | Vibration isolated equipment that is not snubbed or restrained | Each | Each | Peak Floor Acceleration | g | 4 | DS1 | DS2 | DS3 | DS4 |  | Mutually Exclusive | Mutually Exclusive | Mutually Exclusive | Mutually Exclusive |  | MutEx(DS1,DS2,DS3,DS4) | 664 | KV 1000 | YES | BLDG | Damaged, inoperative but anchorage is OK. Pipes and nozzles damaged. | Damaged, inoperative but anchorage is OK. Drive shaft misalignment. | Damaged, inoperative but anchorage is OK. Minor electrical damage, e.g., failed relay. | Damaged, inoperative but anchorage is OK. Exhaust line disconnected at expansion bellows. |  | 0.7 | 0.1 | 0.1 | 0.1 |  | 1.07 | 1.07 | 1.07 | 1.07 |  | 0.4 | 0.4 | 0.4 | 0.4 |  | 0.1 | 0.1 | 0.1 | 0.1 |  | 0.4 | 0.4 | 0.4 | 0.4 |  | NO | NO | Average | Average | Superior | Superior | Repair fracture pipes and damaged nozzles. | Overhaul because of drive shaft misalignment. | Minor electrical repair e.g., replace relay. | Reconnect exhaust line. |  | YES | YES | YES | YES |  | NO | NO | NO | NO |  | Not Applicable | Not Applicable | Not Applicable | Not Applicable |  | 0 | 0 | 0% | 0 | 0% | 0 | 0% | 0 |  |  | 0 | 0 | 0% | 0 | 0% | 0 | 0% | 0 |  |  | NO | NO | NO | NO |  | 0% | 0 | 0% | 0% |  | 0 | 0 | 0 | 0 |  | None | Not Given | By User | By User | Not Given | D5092.031b-DS1-1.JPG | none | none | none |  | No | None | YES
D509 | D5092.032i Diesel generator - Capacity: 750 to 1200 kVA - Vibration isolated equipment that is not snubbed or restrained - Combined anchorage/isolator & equipment fragility | D5092.032i | Diesel generator - Capacity: 750 to 1200 kVA - Vibration isolated equipment that is not snubbed or restrained - Combined anchorage/isolator & equipment fragility | Costing is per unit and is based upon 1000 kVa. | Normal - Not designed for seismic loads | Vibration isolated equipment that is not snubbed or restrained | Each | Each | Peak Floor Acceleration | g | 5 | DS1 | DS2 | DS3 | DS4 | DS5 | Mutually Exclusive | Mutually Exclusive | Mutually Exclusive | Mutually Exclusive | Mutually Exclusive | MutEx(DS1,DS2,DS3,DS4,DS5) | 665 | KV 1000 | YES | BLDG | Anchorage failure. | Anchorage failure & Equipment damaged beyond repair. | Damaged, Inoperative but anchorage is OK | Equipment is damaged and inoperative but anchorage is OK. | Equipment is damaged and inoperative but anchorage is OK. | 0.35 | 0.15 | 0.4 | 0.05 | 0.05 | By User | By User | By User | By User | By User | User to Calculate | User to Calculate | User to Calculate | User to Calculate | User to Calculate | User to Calculate | User to Calculate | User to Calculate | User to Calculate | User to Calculate | By User | By User | By User | By User | By User | NO | NO | Average | Average | Superior | Superior | Repair anchorage and concrete pad and remount equipment. | Replace equipment including attached utilities in addition to repairing anchorage and concrete pad. | Repair fracture pipes & damaged nozzles, and or reconnect exhaust line. | Overhaul because of drive shaft misalignment. | minor electrical repair e.g., replace relays. | YES | YES | YES | YES | YES | NO | NO | NO | NO | NO | Not Applicable | Not Applicable | Not Applicable | Not Applicable | Not Applicable | 0 | 0 | 0% | 0 | 0% | 0 | 0% | 0 | 0% | 0 | 0 | 0 | 0% | 0 | 0% | 0 | 0% | 0 | 0% | 0 | NO | NO | NO | NO | NO | 0% | 0 | 0% | 0% | 0% | 0 | 0 | 0 | 0 | 0 | User to provide median demand and dispersion values. The values listed are default PACT values and do not represent the response of this component. | Not Given | By User | By User | Not Given | D5092.031a-DS1-1.JPG | none | none | none | none | No | None | YES
D509 | D5092.032j Diesel generator - Capacity: 1200 to 2000 kVa - Vibration isolated equipment that is not snubbed or restrained - Anchorage fragility only | D5092.032j | Diesel generator - Capacity: 1200 to 2000 kVa - Vibration isolated equipment that is not snubbed or restrained - Anchorage fragility only | Costing is per unit and is based upon 1500 kVa. | Normal - Not designed for seismic loads | Vibration isolated equipment that is not snubbed or restrained | Each | Each | Peak Floor Acceleration | g | 2 | DS1 | DS2 |  |  |  | Mutually Exclusive | Mutually Exclusive |  |  |  | MutEx(DS1,DS2) | 666 | KV 1500 | YES | BLDG | Anchorage failure. | Anchorage failure & Equipment damaged beyond repair. |  |  |  | 0.7 | 0.3 |  |  |  | By User | By User |  |  |  | User to Calculate | User to Calculate |  |  |  | User to Calculate | User to Calculate |  |  |  | By User | By User |  |  |  | NO | NO | Average | Average | Superior | Superior | Repair anchorage and concrete pad and remount equipment. | Replace equipment including attached utilities in addition to repairing anchorage and concrete pad. |  |  |  | YES | YES |  |  |  | NO | NO |  |  |  | Not Applicable | Not Applicable |  |  |  | 0 | 0 | 0% | 0 | [6 empty] | 0 | 0 | 0% | 0 | [6 empty] | NO | NO |  |  |  | 0% | 0 |  |  |  | 0 | 0 |  |  |  | User to provide median demand and dispersion values. The values listed are default PACT values and do not represent the response of this component. | Not Given | By User | By User | Not Given | D5092.031a-DS1-1.JPG | none |  |  |  | No | None | YES
D509 | D5092.032k Diesel generator - Capacity: 1200 to 2000 kVa - Vibration isolated equipment that is not snubbed or restrained - Equipment fragility only | D5092.032k | Diesel generator - Capacity: 1200 to 2000 kVa - Vibration isolated equipment that is not snubbed or restrained - Equipment fragility only | Costing is per unit and is based upon 1500 kVa. | Normal - Not designed for seismic loads | Vibration isolated equipment that is not snubbed or restrained | Each | Each | Peak Floor Acceleration | g | 4 | DS1 | DS2 | DS3 | DS4 |  | Mutually Exclusive | Mutually Exclusive | Mutually Exclusive | Mutually Exclusive |  | MutEx(DS1,DS2,DS3,DS4) | 667 | KV 1500 | YES | BLDG | Damaged, inoperative but anchorage is OK. Pipes and nozzles damaged. | Damaged, inoperative but anchorage is OK. Drive shaft misalignment. | Damaged, inoperative but anchorage is OK. Minor electrical damage, e.g., failed relay. | Damaged, inoperative but anchorage is OK. Exhaust line disconnected at expansion bellows. |  | 0.7 | 0.1 | 0.1 | 0.1 |  | 1.07 | 1.07 | 1.07 | 1.07 |  | 0.4 | 0.4 | 0.4 | 0.4 |  | 0.1 | 0.1 | 0.1 | 0.1 |  | 0.4 | 0.4 | 0.4 | 0.4 |  | NO | NO | Average | Average | Superior | Superior | Repair fracture pipes and damaged nozzles. | Overhaul because of drive shaft misalignment. | Minor electrical repair e.g., replace relay. | Reconnect exhaust line. |  | YES | YES | YES | YES |  | NO | NO | NO | NO |  | Not Applicable | Not Applicable | Not Applicable | Not Applicable |  | 0 | 0 | 0% | 0 | 0% | 0 | 0% | 0 |  |  | 0 | 0 | 0% | 0 | 0% | 0 | 0% | 0 |  |  | NO | NO | NO | NO |  | 0% | 0 | 0% | 0% |  | 0 | 0 | 0 | 0 |  | None | Not Given | By User | By User | Not Given | D5092.031b-DS1-1.JPG | none | none | none |  | No | None | YES
D509 | D5092.032l Diesel generator - Capacity: 1200 to 2000 kVa - Vibration isolated equipment that is not snubbed or restrained - Combined anchorage/isolator & equipment fragility | D5092.032l | Diesel generator - Capacity: 1200 to 2000 kVa - Vibration isolated equipment that is not snubbed or restrained - Combined anchorage/isolator & equipment fragility | Costing is per unit and is based upon 1500 kVa. | Normal - Not designed for seismic loads | Vibration isolated equipment that is not snubbed or restrained | Each | Each | Peak Floor Acceleration | g | 5 | DS1 | DS2 | DS3 | DS4 | DS5 | Mutually Exclusive | Mutually Exclusive | Mutually Exclusive | Mutually Exclusive | Mutually Exclusive | MutEx(DS1,DS2,DS3,DS4,DS5) | 668 | KV 1500 | YES | BLDG | Anchorage failure. | Anchorage failure & Equipment damaged beyond repair. | Damaged, Inoperative but anchorage is OK | Equipment is damaged and inoperative but anchorage is OK. | Equipment is damaged and inoperative but anchorage is OK. | 0.35 | 0.15 | 0.4 | 0.05 | 0.05 | By User | By User | By User | By User | By User | User to Calculate | User to Calculate | User to Calculate | User to Calculate | User to Calculate | User to Calculate | User to Calculate | User to Calculate | User to Calculate | User to Calculate | By User | By User | By User | By User | By User | NO | NO | Average | Average | Superior | Superior | Repair anchorage and concrete pad and remount equipment. | Replace equipment including attached utilities in addition to repairing anchorage and concrete pad. | Repair fracture pipes & damaged nozzles, and or reconnect exhaust line. | Overhaul because of drive shaft misalignment. | minor electrical repair e.g., replace relays. | YES | YES | YES | YES | YES | NO | NO | NO | NO | NO | Not Applicable | Not Applicable | Not Applicable | Not Applicable | Not Applicable | 0 | 0 | 0% | 0 | 0% | 0 | 0% | 0 | 0% | 0 | 0 | 0 | 0% | 0 | 0% | 0 | 0% | 0 | 0% | 0 | NO | NO | NO | NO | NO | 0% | 0 | 0% | 0% | 0% | 0 | 0 | 0 | 0 | 0 | User to provide median demand and dispersion values. The values listed are default PACT values and do not represent the response of this component. | Not Given | By User | By User | Not Given | D5092.031a-DS1-1.JPG | none | none | none | none | No | None | YES
D509 | D5092.033a Diesel generator - Capacity: 100 to <350 kVA - Equipment that is either hard anchored or is vibration isolated with seismic snubbers/restraints - Anchorage fragility only | D5092.033a | Diesel generator - Capacity: 100 to <350 kVA - Equipment that is either hard anchored or is vibration isolated with seismic snubbers/restraints - Anchorage fragility only | Costing is per unit and is based upon 250 kVa. | Normal - Designed for seismic loads but no special seismic certification | Equipment that is either hard anchored or is vibration isolated with seismic snubbers/restraints | Each | Each | Peak Floor Acceleration | g | 2 | DS1 | DS2 |  |  |  | Mutually Exclusive | Mutually Exclusive |  |  |  | MutEx(DS1,DS2) | 669 | KV 250 | YES | BLDG | Anchorage failure. | Anchorage failure & Equipment damaged beyond repair. |  |  |  | 0.7 | 0.3 |  |  |  | By User | By User |  |  |  | User to Calculate | User to Calculate |  |  |  | User to Calculate | User to Calculate |  |  |  | By User | By User |  |  |  | NO | NO | Average | Average | Superior | Superior | Repair anchorage and concrete pad and remount equipment. | Replace equipment including attached utilities in addition to repairing anchorage and concrete pad. |  |  |  | NO | NO |  |  |  | NO | NO |  |  |  | Not Applicable | Not Applicable |  |  |  | 0 | 0 | 0% | 0 | [6 empty] | 0 | 0 | 0% | 0 | [6 empty] | NO | NO |  |  |  | 0% | 0 |  |  |  | 0 | 0 |  |  |  | User to provide median demand and dispersion values. The values listed are default PACT values and do not represent the response of this component. | Not Given | By User | By User | Not Given | D5092.031a-DS1-1.JPG | none |  |  |  | No | None | YES
D509 | D5092.033b Diesel generator - Capacity: 100 to <350 kVA - Equipment that is either hard anchored or is vibration isolated with seismic snubbers/restraints - Equipment fragility only | D5092.033b | Diesel generator - Capacity: 100 to <350 kVA - Equipment that is either hard anchored or is vibration isolated with seismic snubbers/restraints - Equipment fragility only | Costing is per unit and is based upon 250 kVa. | Normal - Designed for seismic loads but no special seismic certification | Equipment that is either hard anchored or is vibration isolated with seismic snubbers/restraints | Each | Each | Peak Floor Acceleration | g | 4 | DS1 | DS2 | DS3 | DS4 |  | Mutually Exclusive | Mutually Exclusive | Mutually Exclusive | Mutually Exclusive |  | MutEx(DS1,DS2,DS3,DS4) | 670 | KV 250 | YES | BLDG | Damaged, inoperative but anchorage is OK. Pipes and nozzles damaged. | Damaged, inoperative but anchorage is OK. Drive shaft misalignment. | Damaged, inoperative but anchorage is OK. Minor electrical damage, e.g., failed relay. | Damaged, inoperative but anchorage is OK. Exhaust line disconnected at expansion bellows. |  | 0.7 | 0.1 | 0.1 | 0.1 |  | 2 | 2 | 2 | 2 |  | 0.2 | 0.2 | 0.2 | 0.2 |  | 0.1 | 0.1 | 0.1 | 0.1 |  | 0.2 | 0.2 | 0.2 | 0.2 |  | NO | NO | Average | Average | Superior | Superior | Repair fracture pipes and damaged nozzles. | Overhaul because of drive shaft misalignment. | Minor electrical repair e.g., replace relay. | Reconnect exhaust line. |  | NO | NO | NO | NO |  | NO | NO | NO | NO |  | Not Applicable | Not Applicable | Not Applicable | Not Applicable |  | 0 | 0 | 0% | 0 | 0% | 0 | 0% | 0 |  |  | 0 | 0 | 0% | 0 | 0% | 0 | 0% | 0 |  |  | NO | NO | NO | NO |  | 0% | 0 | 0% | 0% |  | 0 | 0 | 0 | 0 |  | None | Not Given | By User | By User | Not Given | D5092.031b-DS1-1.JPG | none | none | none |  | No | None | YES
D509 | D5092.033c Diesel generator - Capacity: 100 to <350 kVA - Equipment that is either hard anchored or is vibration isolated with seismic snubbers/restraints - Combined anchorage/isolator & equipment fragility | D5092.033c | Diesel generator - Capacity: 100 to <350 kVA - Equipment that is either hard anchored or is vibration isolated with seismic snubbers/restraints - Combined anchorage/isolator & equipment fragility | Costing is per unit and is based upon 250 kVa. | Normal - Designed for seismic loads but no special seismic certification | Equipment that is either hard anchored or is vibration isolated with seismic snubbers/restraints | Each | Each | Peak Floor Acceleration | g | 5 | DS1 | DS2 | DS3 | DS4 | DS5 | Mutually Exclusive | Mutually Exclusive | Mutually Exclusive | Mutually Exclusive | Mutually Exclusive | MutEx(DS1,DS2,DS3,DS4,DS5) | 671 | KV 250 | YES | BLDG | Anchorage failure. | Anchorage failure & Equipment damaged beyond repair. | Damaged, Inoperative but anchorage is OK | Equipment is damaged and inoperative but anchorage is OK. | Equipment is damaged and inoperative but anchorage is OK. | 0.35 | 0.15 | 0.4 | 0.05 | 0.05 | By User | By User | By User | By User | By User | User to Calculate | User to Calculate | User to Calculate | User to Calculate | User to Calculate | User to Calculate | User to Calculate | User to Calculate | User to Calculate | User to Calculate | By User | By User | By User | By User | By User | NO | NO | Average | Average | Superior | Superior | Repair anchorage and concrete pad and remount equipment. | Replace equipment including attached utilities in addition to repairing anchorage and concrete pad. | Repair fracture pipes & damaged nozzles, and or reconnect exhaust line. | Overhaul because of drive shaft misalignment. | minor electrical repair e.g., replace relays. | NO | NO | NO | NO | NO | NO | NO | NO | NO | NO | Not Applicable | Not Applicable | Not Applicable | Not Applicable | Not Applicable | 0 | 0 | 0% | 0 | 0% | 0 | 0% | 0 | 0% | 0 | 0 | 0 | 0% | 0 | 0% | 0 | 0% | 0 | 0% | 0 | NO | NO | NO | NO | NO | 0% | 0 | 0% | 0% | 0% | 0 | 0 | 0 | 0 | 0 | User to provide median demand and dispersion values. The values listed are default PACT values and do not represent the response of this component. | Not Given | By User | By User | Not Given | D5092.031a-DS1-1.JPG | none | none | none | none | No | None | YES
D509 | D5092.033d Diesel generator - Capacity: 350 to <750 kVA - Equipment that is either hard anchored or is vibration isolated with seismic snubbers/restraints - Anchorage fragility only | D5092.033d | Diesel generator - Capacity: 350 to <750 kVA - Equipment that is either hard anchored or is vibration isolated with seismic snubbers/restraints - Anchorage fragility only | Costing is per unit and is based upon 500 kVa. | Normal - Designed for seismic loads but no special seismic certification | Equipment that is either hard anchored or is vibration isolated with seismic snubbers/restraints | Each | Each | Peak Floor Acceleration | g | 2 | DS1 | DS2 |  |  |  | Mutually Exclusive | Mutually Exclusive |  |  |  | MutEx(DS1,DS2) | 672 | KV 500 | YES | BLDG | Anchorage failure. | Anchorage failure & Equipment damaged beyond repair. |  |  |  | 0.7 | 0.3 |  |  |  | By User | By User |  |  |  | User to Calculate | User to Calculate |  |  |  | User to Calculate | User to Calculate |  |  |  | By User | By User |  |  |  | NO | NO | Average | Average | Superior | Superior | Repair anchorage and concrete pad and remount equipment. | Replace equipment including attached utilities in addition to repairing anchorage and concrete pad. |  |  |  | YES | YES |  |  |  | NO | NO |  |  |  | Not Applicable | Not Applicable |  |  |  | 0 | 0 | 0% | 0 | [6 empty] | 0 | 0 | 0% | 0 | [6 empty] | NO | NO |  |  |  | 0% | 0 |  |  |  | 0 | 0 |  |  |  | User to provide median demand and dispersion values. The values listed are default PACT values and do not represent the response of this component. | Not Given | By User | By User | Not Given | D5092.031a-DS1-1.JPG | none |  |  |  | No | None | YES
D509 | D5092.033e Diesel generator - Capacity: 350 to <750 kVA - Equipment that is either hard anchored or is vibration isolated with seismic snubbers/restraints - Equipment fragility only | D5092.033e | Diesel generator - Capacity: 350 to <750 kVA - Equipment that is either hard anchored or is vibration isolated with seismic snubbers/restraints - Equipment fragility only | Costing is per unit and is based upon 500 kVa. | Normal - Designed for seismic loads but no special seismic certification | Equipment that is either hard anchored or is vibration isolated with seismic snubbers/restraints | Each | Each | Peak Floor Acceleration | g | 4 | DS1 | DS2 | DS3 | DS4 |  | Mutually Exclusive | Mutually Exclusive | Mutually Exclusive | Mutually Exclusive |  | MutEx(DS1,DS2,DS3,DS4) | 673 | KV 500 | YES | BLDG | Damaged, inoperative but anchorage is OK. Pipes and nozzles damaged. | Damaged, inoperative but anchorage is OK. Drive shaft misalignment. | Damaged, inoperative but anchorage is OK. Minor electrical damage, e.g., failed relay. | Damaged, inoperative but anchorage is OK. Exhaust line disconnected at expansion bellows. |  | 0.7 | 0.1 | 0.1 | 0.1 |  | 2 | 2 | 2 | 2 |  | 0.2 | 0.2 | 0.2 | 0.2 |  | 0.1 | 0.1 | 0.1 | 0.1 |  | 0.2 | 0.2 | 0.2 | 0.2 |  | NO | NO | Average | Average | Superior | Superior | Repair fracture pipes and damaged nozzles. | Overhaul because of drive shaft misalignment. | Minor electrical repair e.g., replace relay. | Reconnect exhaust line. |  | YES | YES | YES | YES |  | NO | NO | NO | NO |  | Not Applicable | Not Applicable | Not Applicable | Not Applicable |  | 0 | 0 | 0% | 0 | 0% | 0 | 0% | 0 |  |  | 0 | 0 | 0% | 0 | 0% | 0 | 0% | 0 |  |  | NO | NO | NO | NO |  | 0% | 0 | 0% | 0% |  | 0 | 0 | 0 | 0 |  | None | Not Given | By User | By User | Not Given | D5092.031b-DS1-1.JPG | none | none | none |  | No | None | YES
D509 | D5092.033f Diesel generator - Capacity: 350 to <750 kVA - Equipment that is either hard anchored or is vibration isolated with seismic snubbers/restraints - Combined anchorage/isolator & equipment fragility | D5092.033f | Diesel generator - Capacity: 350 to <750 kVA - Equipment that is either hard anchored or is vibration isolated with seismic snubbers/restraints - Combined anchorage/isolator & equipment fragility | Costing is per unit and is based upon 500 kVa. | Normal - Designed for seismic loads but no special seismic certification | Equipment that is either hard anchored or is vibration isolated with seismic snubbers/restraints | Each | Each | Peak Floor Acceleration | g | 5 | DS1 | DS2 | DS3 | DS4 | DS5 | Mutually Exclusive | Mutually Exclusive | Mutually Exclusive | Mutually Exclusive | Mutually Exclusive | MutEx(DS1,DS2,DS3,DS4,DS5) | 674 | KV 500 | YES | BLDG | Anchorage failure. | Anchorage failure & Equipment damaged beyond repair. | Damaged, Inoperative but anchorage is OK | Equipment is damaged and inoperative but anchorage is OK. | Equipment is damaged and inoperative but anchorage is OK. | 0.35 | 0.15 | 0.4 | 0.05 | 0.05 | By User | By User | By User | By User | By User | User to Calculate | User to Calculate | User to Calculate | User to Calculate | User to Calculate | User to Calculate | User to Calculate | User to Calculate | User to Calculate | User to Calculate | By User | By User | By User | By User | By User | NO | NO | Average | Average | Superior | Superior | Repair anchorage and concrete pad and remount equipment. | Replace equipment including attached utilities in addition to repairing anchorage and concrete pad. | Repair fracture pipes & damaged nozzles, and or reconnect exhaust line. | Overhaul because of drive shaft misalignment. | minor electrical repair e.g., replace relays. | YES | YES | YES | YES | YES | NO | NO | NO | NO | NO | Not Applicable | Not Applicable | Not Applicable | Not Applicable | Not Applicable | 0 | 0 | 0% | 0 | 0% | 0 | 0% | 0 | 0% | 0 | 0 | 0 | 0% | 0 | 0% | 0 | 0% | 0 | 0% | 0 | NO | NO | NO | NO | NO | 0% | 0 | 0% | 0% | 0% | 0 | 0 | 0 | 0 | 0 | User to provide median demand and dispersion values. The values listed are default PACT values and do not represent the response of this component. | Not Given | By User | By User | Not Given | D5092.031a-DS1-1.JPG | none | none | none | none | No | None | YES
D509 | D5092.033g Diesel generator - Capacity: 750 to 1200 kVA - Equipment that is either hard anchored or is vibration isolated with seismic snubbers/restraints - Anchorage fragility only | D5092.033g | Diesel generator - Capacity: 750 to 1200 kVA - Equipment that is either hard anchored or is vibration isolated with seismic snubbers/restraints - Anchorage fragility only | Costing is per unit and is based upon 1000 kVa. | Normal - Designed for seismic loads but no special seismic certification | Equipment that is either hard anchored or is vibration isolated with seismic snubbers/restraints | Each | Each | Peak Floor Acceleration | g | 2 | DS1 | DS2 |  |  |  | Mutually Exclusive | Mutually Exclusive |  |  |  | MutEx(DS1,DS2) | 675 | KV 1000 | YES | BLDG | Anchorage failure. | Anchorage failure & Equipment damaged beyond repair. |  |  |  | 0.7 | 0.3 |  |  |  | By User | By User |  |  |  | User to Calculate | User to Calculate |  |  |  | User to Calculate | User to Calculate |  |  |  | By User | By User |  |  |  | NO | NO | Average | Average | Superior | Superior | Repair anchorage and concrete pad and remount equipment. | Replace equipment including attached utilities in addition to repairing anchorage and concrete pad. |  |  |  | YES | YES |  |  |  | NO | NO |  |  |  | Not Applicable | Not Applicable |  |  |  | 0 | 0 | 0% | 0 | [6 empty] | 0 | 0 | 0% | 0 | [6 empty] | NO | NO |  |  |  | 0% | 0 |  |  |  | 0 | 0 |  |  |  | User to provide median demand and dispersion values. The values listed are default PACT values and do not represent the response of this component. | Not Given | By User | By User | Not Given | D5092.031a-DS1-1.JPG | none |  |  |  | No | None | YES
D509 | D5092.033h Diesel generator - Capacity: 750 to 1200 kVA - Equipment that is either hard anchored or is vibration isolated with seismic snubbers/restraints - Equipment fragility only | D5092.033h | Diesel generator - Capacity: 750 to 1200 kVA - Equipment that is either hard anchored or is vibration isolated with seismic snubbers/restraints - Equipment fragility only | Costing is per unit and is based upon 1000 kVa. | Normal - Designed for seismic loads but no special seismic certification | Equipment that is either hard anchored or is vibration isolated with seismic snubbers/restraints | Each | Each | Peak Floor Acceleration | g | 4 | DS1 | DS2 | DS3 | DS4 |  | Mutually Exclusive | Mutually Exclusive | Mutually Exclusive | Mutually Exclusive |  | MutEx(DS1,DS2,DS3,DS4) | 676 | KV 1000 | YES | BLDG | Damaged, inoperative but anchorage is OK. Pipes and nozzles damaged. | Damaged, inoperative but anchorage is OK. Drive shaft misalignment. | Damaged, inoperative but anchorage is OK. Minor electrical damage, e.g., failed relay. | Damaged, inoperative but anchorage is OK. Exhaust line disconnected at expansion bellows. |  | 0.7 | 0.1 | 0.1 | 0.1 |  | 2 | 2 | 2 | 2 |  | 0.2 | 0.2 | 0.2 | 0.2 |  | 0.1 | 0.1 | 0.1 | 0.1 |  | 0.2 | 0.2 | 0.2 | 0.2 |  | NO | NO | Average | Average | Superior | Superior | Repair fracture pipes and damaged nozzles. | Overhaul because of drive shaft misalignment. | Minor electrical repair e.g., replace relay. | Reconnect exhaust line. |  | YES | YES | YES | YES |  | NO | NO | NO | NO |  | Not Applicable | Not Applicable | Not Applicable | Not Applicable |  | 0 | 0 | 0% | 0 | 0% | 0 | 0% | 0 |  |  | 0 | 0 | 0% | 0 | 0% | 0 | 0% | 0 |  |  | NO | NO | NO | NO |  | 0% | 0 | 0% | 0% |  | 0 | 0 | 0 | 0 |  | None | Not Given | By User | By User | Not Given | D5092.031b-DS1-1.JPG | none | none | none |  | No | None | YES
D509 | D5092.033i Diesel generator - Capacity: 750 to 1200 kVA - Equipment that is either hard anchored or is vibration isolated with seismic snubbers/restraints - Combined anchorage/isolator & equipment fragility | D5092.033i | Diesel generator - Capacity: 750 to 1200 kVA - Equipment that is either hard anchored or is vibration isolated with seismic snubbers/restraints - Combined anchorage/isolator & equipment fragility | Costing is per unit and is based upon 1000 kVa. | Normal - Designed for seismic loads but no special seismic certification | Equipment that is either hard anchored or is vibration isolated with seismic snubbers/restraints | Each | Each | Peak Floor Acceleration | g | 5 | DS1 | DS2 | DS3 | DS4 | DS5 | Mutually Exclusive | Mutually Exclusive | Mutually Exclusive | Mutually Exclusive | Mutually Exclusive | MutEx(DS1,DS2,DS3,DS4,DS5) | 677 | KV 1000 | YES | BLDG | Anchorage failure. | Anchorage failure & Equipment damaged beyond repair. | Damaged, Inoperative but anchorage is OK | Equipment is damaged and inoperative but anchorage is OK. | Equipment is damaged and inoperative but anchorage is OK. | 0.35 | 0.15 | 0.4 | 0.05 | 0.05 | By User | By User | By User | By User | By User | User to Calculate | User to Calculate | User to Calculate | User to Calculate | User to Calculate | User to Calculate | User to Calculate | User to Calculate | User to Calculate | User to Calculate | By User | By User | By User | By User | By User | NO | NO | Average | Average | Superior | Superior | Repair anchorage and concrete pad and remount equipment. | Replace equipment including attached utilities in addition to repairing anchorage and concrete pad. | Repair fracture pipes & damaged nozzles, and or reconnect exhaust line. | Overhaul because of drive shaft misalignment. | minor electrical repair e.g., replace relays. | YES | YES | YES | YES | YES | NO | NO | NO | NO | NO | Not Applicable | Not Applicable | Not Applicable | Not Applicable | Not Applicable | 0 | 0 | 0% | 0 | 0% | 0 | 0% | 0 | 0% | 0 | 0 | 0 | 0% | 0 | 0% | 0 | 0% | 0 | 0% | 0 | NO | NO | NO | NO | NO | 0% | 0 | 0% | 0% | 0% | 0 | 0 | 0 | 0 | 0 | User to provide median demand and dispersion values. The values listed are default PACT values and do not represent the response of this component. | Not Given | By User | By User | Not Given | D5092.031a-DS1-1.JPG | none | none | none | none | No | None | YES
D509 | D5092.033j Diesel generator - Capacity: 1200 to 2000 kVa - Equipment that is either hard anchored or is vibration isolated with seismic snubbers/restraints - Anchorage fragility only | D5092.033j | Diesel generator - Capacity: 1200 to 2000 kVa - Equipment that is either hard anchored or is vibration isolated with seismic snubbers/restraints - Anchorage fragility only | Costing is per unit and is based upon 1500 kVa. | Normal - Designed for seismic loads but no special seismic certification | Equipment that is either hard anchored or is vibration isolated with seismic snubbers/restraints | Each | Each | Peak Floor Acceleration | g | 2 | DS1 | DS2 |  |  |  | Mutually Exclusive | Mutually Exclusive |  |  |  | MutEx(DS1,DS2) | 678 | KV 1500 | YES | BLDG | Anchorage failure. | Anchorage failure & Equipment damaged beyond repair. |  |  |  | 0.7 | 0.3 |  |  |  | By User | By User |  |  |  | User to Calculate | User to Calculate |  |  |  | User to Calculate | User to Calculate |  |  |  | By User | By User |  |  |  | NO | NO | Average | Average | Superior | Superior | Repair anchorage and concrete pad and remount equipment. | Replace equipment including attached utilities in addition to repairing anchorage and concrete pad. |  |  |  | YES | YES |  |  |  | NO | NO |  |  |  | Not Applicable | Not Applicable |  |  |  | 0 | 0 | 0% | 0 | [6 empty] | 0 | 0 | 0% | 0 | [6 empty] | NO | NO |  |  |  | 0% | 0 |  |  |  | 0 | 0 |  |  |  | User to provide median demand and dispersion values. The values listed are default PACT values and do not represent the response of this component. | Not Given | By User | By User | Not Given | D5092.031a-DS1-1.JPG | none |  |  |  | No | None | YES
D509 | D5092.033k Diesel generator - Capacity: 1200 to 2000 kVa - Equipment that is either hard anchored or is vibration isolated with seismic snubbers/restraints - Equipment fragility only | D5092.033k | Diesel generator - Capacity: 1200 to 2000 kVa - Equipment that is either hard anchored or is vibration isolated with seismic snubbers/restraints - Equipment fragility only | Costing is per unit and is based upon 1500 kVa. | Normal - Designed for seismic loads but no special seismic certification | Equipment that is either hard anchored or is vibration isolated with seismic snubbers/restraints | Each | Each | Peak Floor Acceleration | g | 4 | DS1 | DS2 | DS3 | DS4 |  | Mutually Exclusive | Mutually Exclusive | Mutually Exclusive | Mutually Exclusive |  | MutEx(DS1,DS2,DS3,DS4) | 679 | KV 1500 | YES | BLDG | Damaged, inoperative but anchorage is OK. Pipes and nozzles damaged. | Damaged, inoperative but anchorage is OK. Drive shaft misalignment. | Damaged, inoperative but anchorage is OK. Minor electrical damage, e.g., failed relay. | Damaged, inoperative but anchorage is OK. Exhaust line disconnected at expansion bellows. |  | 0.7 | 0.1 | 0.1 | 0.1 |  | 2 | 2 | 2 | 2 |  | 0.2 | 0.2 | 0.2 | 0.2 |  | 0.1 | 0.1 | 0.1 | 0.1 |  | 0.2 | 0.2 | 0.2 | 0.2 |  | NO | NO | Average | Average | Superior | Superior | Repair fracture pipes and damaged nozzles. | Overhaul because of drive shaft misalignment. | Minor electrical repair e.g., replace relay. | Reconnect exhaust line. |  | YES | YES | YES | YES |  | NO | NO | NO | NO |  | Not Applicable | Not Applicable | Not Applicable | Not Applicable |  | 0 | 0 | 0% | 0 | 0% | 0 | 0% | 0 |  |  | 0 | 0 | 0% | 0 | 0% | 0 | 0% | 0 |  |  | NO | NO | NO | NO |  | 0% | 0 | 0% | 0% |  | 0 | 0 | 0 | 0 |  | None | Not Given | By User | By User | Not Given | D5092.031b-DS1-1.JPG | none | none | none |  | No | None | YES
D509 | D5092.033l Diesel generator - Capacity: 1200 to 2000 kVa - Equipment that is either hard anchored or is vibration isolated with seismic snubbers/restraints - Combined anchorage/isolator & equipment fragility | D5092.033l | Diesel generator - Capacity: 1200 to 2000 kVa - Equipment that is either hard anchored or is vibration isolated with seismic snubbers/restraints - Combined anchorage/isolator & equipment fragility | Costing is per unit and is based upon 1500 kVa. | Normal - Designed for seismic loads but no special seismic certification | Equipment that is either hard anchored or is vibration isolated with seismic snubbers/restraints | Each | Each | Peak Floor Acceleration | g | 5 | DS1 | DS2 | DS3 | DS4 | DS5 | Mutually Exclusive | Mutually Exclusive | Mutually Exclusive | Mutually Exclusive | Mutually Exclusive | MutEx(DS1,DS2,DS3,DS4,DS5) | 680 | KV 1500 | YES | BLDG | Anchorage failure. | Anchorage failure & Equipment damaged beyond repair. | Damaged, Inoperative but anchorage is OK | Equipment is damaged and inoperative but anchorage is OK. | Equipment is damaged and inoperative but anchorage is OK. | 0.35 | 0.15 | 0.4 | 0.05 | 0.05 | By User | By User | By User | By User | By User | User to Calculate | User to Calculate | User to Calculate | User to Calculate | User to Calculate | User to Calculate | User to Calculate | User to Calculate | User to Calculate | User to Calculate | By User | By User | By User | By User | By User | NO | NO | Average | Average | Superior | Superior | Repair anchorage and concrete pad and remount equipment. | Replace equipment including attached utilities in addition to repairing anchorage and concrete pad. | Repair fracture pipes & damaged nozzles, and or reconnect exhaust line. | Overhaul because of drive shaft misalignment. | minor electrical repair e.g., replace relays. | YES | YES | YES | YES | YES | NO | NO | NO | NO | NO | Not Applicable | Not Applicable | Not Applicable | Not Applicable | Not Applicable | 0 | 0 | 0% | 0 | 0% | 0 | 0% | 0 | 0% | 0 | 0 | 0 | 0% | 0 | 0% | 0 | 0% | 0 | 0% | 0 | NO | NO | NO | NO | NO | 0% | 0 | 0% | 0% | 0% | 0 | 0 | 0 | 0 | 0 | User to provide median demand and dispersion values. The values listed are default PACT values and do not represent the response of this component. | Not Given | By User | By User | Not Given | D5092.031a-DS1-1.JPG | none | none | none | none | No | None | YES
E202 | E2022.001 Modular office work stations. | E2022.001 | Modular office work stations. | Unanchored and installed per manufacturer's recommendations on a carpeted floor. | Any | Unsecured | Each | Each | Peak Floor Acceleration | g | 1 | DS1 |  |  |  |  | Sequential |  |  |  |  | Seq(DS1) | 681 | EA 1 | NO | NO | Wall units need to be adjusted and straightened. Some elements are bent / damaged and need to be replaced. |  |  |  |  | 1 |  |  |  |  | 1 |  |  |  |  | Not Available |  |  |  |  | Not Available |  |  |  |  | 0.4 |  |  |  |  | NO | NO | Not Rated | Not Rated | Not Rated | Not Rated | Adjust and or straightened wall units. Replace damaged units. Assume a repair cost of 5% of the replacement value. |  |  |  |  | NO |  |  |  |  | NO |  |  |  |  | Not Applicable |  |  |  |  | 0 | 0 | [8 empty] | 0 | 0 | [8 empty] | NO |  |  |  |  | 0% |  |  |  |  | 0 |  |  |  |  | This component requires user specified cost and time consequence data. Values within PACT are defaults (equal to zero) and do not represent actual consequence. | Not Given | By User | By User | Not Given | none |  |  |  |  | No | None | NO
E202 | E2022.010 Unsecured fragile objects on shelves, unknown restraint | E2022.010 | Unsecured fragile objects on shelves, unknown restraint | Costing to be furnished by user. Consequence data assumes 16 SF of damage area. | Any | Unknown conditions: some objects may have museum putty. Some cabinets may have latches. Some cabinets may be secured to the wall. | Each | Each | Peak Floor Acceleration | g | 1 | DS1 |  |  |  |  | Sequential |  |  |  |  | Seq(DS1) | 682 | EA 1 | NO | NO | Object falls off shelf or shelf overturns and object breaks or object breaks within cabinet |  |  |  |  | 1 |  |  |  |  | 0.4 |  |  |  |  | 0.4 |  |  |  |  | 0.3 |  |  |  |  | 0.6 |  |  |  |  | NO | NO | Not Rated | Not Rated | Not Rated | Not Rated | Replace object. Note: user must supply cost of replacement. |  |  |  |  | NO |  |  |  |  | YES |  |  |  |  | 16 SF |  |  |  |  | 0.1 | 0.5 | [8 empty] | 0 | 0 | [8 empty] | NO |  |  |  |  | 0% |  |  |  |  | 0 |  |  |  |  | This component requires user specified cost and time consequence data. Values within PACT are defaults (equal to zero) and do not represent actual consequence. | Not Given | By User | By User | Not Given | E2022.010-DS1-1.JPG |  |  |  |  | No | None | NO
E202 | E2022.011 Fragile contents secured by museum putty, Velcro or other weak but sticky stuff | E2022.011 | Fragile contents secured by museum putty, Velcro or other weak but sticky stuff | Costing to be furnished by user. Consequence data assumes 16 SF of damage area. | Any | High adhesion surface (e.g., museum putty) and secured in cabinets (e.g., with latches & cabinet is secured to wall) | Each | Each | Peak Floor Acceleration | g | 1 | DS1 |  |  |  |  | Sequential |  |  |  |  | Seq(DS1) | 683 | EA 1 | NO | NO | Object falls off shelf or shelf overturns and object breaks or object breaks within cabinet |  |  |  |  | 1 |  |  |  |  | 1 |  |  |  |  | 0.4 |  |  |  |  | 0.3 |  |  |  |  | 0.5 |  |  |  |  | NO | NO | Not Rated | Not Rated | Not Rated | Not Rated | Replace object. Note: user must supply cost of replacement. |  |  |  |  | NO |  |  |  |  | YES |  |  |  |  | 16 SF |  |  |  |  | 0.1 | 0.5 | [8 empty] | 0 | 0 | [8 empty] | NO |  |  |  |  | 0% |  |  |  |  | 0 |  |  |  |  | This component requires user specified cost and time consequence data. Values within PACT are defaults (equal to zero) and do not represent actual consequence. | Not Given | By User | By User | Not Given | E2022.010-DS1-1.JPG |  |  |  |  | No | None | NO
E202 | E2022.012 Fragile contents on shelves in storage cabinets with latches | E2022.012 | Fragile contents on shelves in storage cabinets with latches | Costing to be furnished by user. Consequence data assumes 16 SF of damage area. | Any | In secured cabinets (e.g., with latches) | Each | Each | Peak Floor Acceleration | g | 1 | DS1 |  |  |  |  | Sequential |  |  |  |  | Seq(DS1) | 684 | EA 1 | NO | NO | Object falls off shelf or shelf overturns and object breaks or object breaks within cabinet |  |  |  |  | 1 |  |  |  |  | 0.6 |  |  |  |  | 0.5 |  |  |  |  | 0.3 |  |  |  |  | 0.6 |  |  |  |  | NO | NO | Not Rated | Not Rated | Not Rated | Not Rated | Replace object. Note: user must supply cost of replacement. |  |  |  |  | NO |  |  |  |  | YES |  |  |  |  | 16 SF |  |  |  |  | 0.05 | 0.5 | [8 empty] | 0 | 0 | [8 empty] | NO |  |  |  |  | 0% |  |  |  |  | 0 |  |  |  |  | This component requires user specified cost and time consequence data. Values within PACT are defaults (equal to zero) and do not represent actual consequence. | Not Given | By User | By User | Not Given | E2022.010-DS1-1.JPG |  |  |  |  | No | None | NO
E202 | E2022.013 Unsecured fragile objects on shelves, low friction surface | E2022.013 | Unsecured fragile objects on shelves, low friction surface | Costing to be furnished by user. Consequence data assumes 16 SF of damage area. | Any | Low friction coefficient (e.g., glass or metal on wood), in unsecured cabinets (e.g., no latches) | Each | Each | Peak Floor Acceleration | g | 1 | DS1 |  |  |  |  | Sequential |  |  |  |  | Seq(DS1) | 685 | EA 1 | NO | NO | Object falls off shelf or shelf overturns and object breaks or object breaks within cabinet |  |  |  |  | 1 |  |  |  |  | 0.25 |  |  |  |  | 0.4 |  |  |  |  | 0.3 |  |  |  |  | 0.5 |  |  |  |  | NO | NO | Not Rated | Not Rated | Not Rated | Not Rated | Replace object. Note: user must supply cost of replacement. |  |  |  |  | NO |  |  |  |  | YES |  |  |  |  | 16 SF |  |  |  |  | 0.1 | 0.5 | [8 empty] | 0 | 0 | [8 empty] | NO |  |  |  |  | 0% |  |  |  |  | 0 |  |  |  |  | This component requires user specified cost and time consequence data. Values within PACT are defaults (equal to zero) and do not represent actual consequence. | Not Given | By User | By User | Not Given | E2022.010-DS1-1.JPG |  |  |  |  | No | None | NO
E202 | E2022.020 Home entertainment equipment, unknown installation | E2022.020 | Home entertainment equipment, unknown installation | Costing to be furnished by user. Consequence data assumes 16 SF of damage area. | Any | Unknown | Each | Each | Peak Floor Acceleration | g | 1 | DS1 |  |  |  |  | Sequential |  |  |  |  | Seq(DS1) | 686 | EA 1 | NO | NO | Falls, does not function. |  |  |  |  | 1 |  |  |  |  | 0.8 |  |  |  |  | 0.4 |  |  |  |  | 0.25 |  |  |  |  | 0.45 |  |  |  |  | NO | NO | Not Rated | Not Rated | Not Rated | Not Rated | Replace equipment. User must supply replacement cost. |  |  |  |  | NO |  |  |  |  | YES |  |  |  |  | 16 SF |  |  |  |  | 0.1 | 0.5 | [8 empty] | 0.05 | 0.5 | [8 empty] | NO |  |  |  |  | 0% |  |  |  |  | 0 |  |  |  |  | This component requires user specified cost and time consequence data. Values within PACT are defaults (equal to zero) and do not represent actual consequence. | Not Given | By User | By User | Not Given | E2022.020-DS1-1.JPG |  |  |  |  | No | None | NO
E202 | E2022.021 Electronic equipment on wall mount brackets | E2022.021 | Electronic equipment on wall mount brackets | Costing to be furnished by user. Consequence data assumes 16 SF of damage area. | Any | Unsecured | Each | Each | Peak Floor Acceleration | g | 1 | DS1 |  |  |  |  | Sequential |  |  |  |  | Seq(DS1) | 687 | EA 1 | NO | NO | Falls, does not function. |  |  |  |  | 1 |  |  |  |  | 2.5 |  |  |  |  | 0.4 |  |  |  |  | 0.3 |  |  |  |  | 0.5 |  |  |  |  | NO | NO | Not Rated | Not Rated | Not Rated | Not Rated | Replace equipment. User must supply replacement cost. |  |  |  |  | NO |  |  |  |  | YES |  |  |  |  | 16 SF |  |  |  |  | 0.2 | 0.5 | [8 empty] | 0.1 | 0.5 | [8 empty] | NO |  |  |  |  | 0% |  |  |  |  | 0 |  |  |  |  | This component requires user specified cost and time consequence data. Values within PACT are defaults (equal to zero) and do not represent actual consequence. | Not Given | By User | By User | Not Given | E2022.020-DS1-1.JPG |  |  |  |  | No | None | NO
E202 | E2022.022 Desktop electronics including computers, monitors, stereos, etc on a slip resistant surface | E2022.022 | Desktop electronics including computers, monitors, stereos, etc on a slip resistant surface | Costing to be furnished by user. Consequence data assumes 16 SF of damage area. | Any | Unsecured | Each | Each | Peak Floor Acceleration | g | 1 | DS1 |  |  |  |  | Sequential |  |  |  |  | Seq(DS1) | 688 | EA 1 | NO | NO | Falls, does not function. |  |  |  |  | 1 |  |  |  |  | 1 |  |  |  |  | 0.4 |  |  |  |  | 0.3 |  |  |  |  | 0.5 |  |  |  |  | NO | NO | Not Rated | Not Rated | Not Rated | Not Rated | Replace equipment. User must supply replacement cost. |  |  |  |  | NO |  |  |  |  | YES |  |  |  |  | 16 SF |  |  |  |  | 0.1 | 0.5 | [8 empty] | 0 | 0 | [8 empty] | NO |  |  |  |  | 0% |  |  |  |  | 0 |  |  |  |  | This component requires user specified cost and time consequence data. Values within PACT are defaults (equal to zero) and do not represent actual consequence. | Not Given | By User | By User | Not Given | E2022.020-DS1-1.JPG |  |  |  |  | No | None | NO
E202 | E2022.023 Desktop electronics including computers, monitors, stereos, etc, smooth surface | E2022.023 | Desktop electronics including computers, monitors, stereos, etc, smooth surface | Costing to be furnished by user. Consequence data assumes 16 SF of damage area. | Any | Unsecured | Each | Each | Peak Floor Acceleration | g | 1 | DS1 |  |  |  |  | Sequential |  |  |  |  | Seq(DS1) | 689 | EA 1 | NO | NO | Falls, does not function. |  |  |  |  | 1 |  |  |  |  | 0.4 |  |  |  |  | 0.4 |  |  |  |  | 0.3 |  |  |  |  | 0.5 |  |  |  |  | NO | NO | Not Rated | Not Rated | Not Rated | Not Rated | Replace equipment. User must supply replacement cost. |  |  |  |  | NO |  |  |  |  | YES |  |  |  |  | 16 SF |  |  |  |  | 0.1 | 0.5 | [8 empty] | 0 | 0 | [8 empty] | NO |  |  |  |  | 0% |  |  |  |  | 0 |  |  |  |  | This component requires user specified cost and time consequence data. Values within PACT are defaults (equal to zero) and do not represent actual consequence. | Not Given | By User | By User | Not Given | E2022.020-DS1-1.JPG |  |  |  |  | No | None | NO
E202 | E2022.102a Bookcase, 2 shelves, unanchored laterally | E2022.102a | Bookcase, 2 shelves, unanchored laterally | Standard bookcase, unanchored laterally. Bookcase is 12-5/8" deep x 29" tall | Normal | Unsecured | Each | Each | Peak Floor Velocity | meter/sec | 1 | DS1 |  |  |  |  | Sequential |  |  |  |  | Seq(DS1) | 690 | EA 1 | NO | NO | Book case falls over and contents are scattered. Likely damage to bookcase. |  |  |  |  | 1 |  |  |  |  | 0.724 |  |  |  |  | User to Calculate |  |  |  |  | User to Calculate |  |  |  |  | 0.5 |  |  |  |  | NO | NO | Not Rated | Not Rated | Not Rated | Not Rated | Replace bookcase and restack / replace contents. |  |  |  |  | NO |  |  |  |  | NO |  |  |  |  | Not Applicable |  |  |  |  | 0 | 0 | [8 empty] | 0 | 0 | [8 empty] | NO |  |  |  |  | 0% |  |  |  |  | 0 |  |  |  |  | Peak floor velocity limit is calculated as a function of the aspect ratio of the filing cabinet and the building period, T. At the ground floor the fragility will be based upon the ground motion only. This component requires user specified cost and time consequence data. Values within PACT are defaults (equal to zero) and do not represent actual consequence. | Not Given | By User | By User | Not Given | none |  |  |  |  | No | None | YES
E202 | E2022.102b Bookcase, 2 shelves, anchored laterally | E2022.102b | Bookcase, 2 shelves, anchored laterally | Standard bookcase, anched laterally. Bookcase is 12-5/8" deep x 29" tall. | Normal | Secured | Each | Each | Peak Floor Acceleration | g | 1 | DS1 |  |  |  |  | Sequential |  |  |  |  | Seq(DS1) | 691 | EA 1 | NO | NO | Book case falls over and contents are scattered. Likely damage to bookcase. |  |  |  |  | 1 |  |  |  |  | By User |  |  |  |  | User to Calculate |  |  |  |  | User to Calculate |  |  |  |  | By User |  |  |  |  | NO | NO | Not Rated | Not Rated | Not Rated | Not Rated | Replace bookcase and restack / replace contents. |  |  |  |  | NO |  |  |  |  | NO |  |  |  |  | Not Applicable |  |  |  |  | 0 | 0 | [8 empty] | 0 | 0 | [8 empty] | NO |  |  |  |  | 0% |  |  |  |  | 0 |  |  |  |  | User to provide median demand and dispersion values. The values listed are default PACT values and do not represent the response of this component. This component requires user specified cost and time consequence data. Values within PACT are defaults (equal to zero) and do not represent actual consequence. | Not Given | By User | By User | Not Given | none |  |  |  |  | No | None | YES
E202 | E2022.103a Bookcase, 3 shelves, unanchored laterally | E2022.103a | Bookcase, 3 shelves, unanchored laterally | Standard bookcase, unanchored laterally. Bookcase is 12-5/8" deep x 41" tall | Normal | Unsecured | Each | Each | Peak Floor Velocity | meter/sec | 1 | DS1 |  |  |  |  | Sequential |  |  |  |  | Seq(DS1) | 692 | EA 1 | NO | NO | Book case falls over and contents are scattered. Likely damage to bookcase. |  |  |  |  | 1 |  |  |  |  | 0.493 |  |  |  |  | User to Calculate |  |  |  |  | User to Calculate |  |  |  |  | 0.5 |  |  |  |  | NO | NO | Not Rated | Not Rated | Not Rated | Not Rated | Replace bookcase and restack / replace contents. |  |  |  |  | NO |  |  |  |  | NO |  |  |  |  | Not Applicable |  |  |  |  | 0 | 0 | [8 empty] | 0 | 0 | [8 empty] | NO |  |  |  |  | 0% |  |  |  |  | 0 |  |  |  |  | Peak floor velocity limit is calculated as a function of the aspect ratio of the filing cabinet and the building period, T. At the ground floor the fragility will be based upon the ground motion only. This component requires user specified cost and time consequence data. Values within PACT are defaults (equal to zero) and do not represent actual consequence. | Not Given | By User | By User | Not Given | none |  |  |  |  | No | None | YES
E202 | E2022.103b Bookcase, 3 shelves, anchored laterally | E2022.103b | Bookcase, 3 shelves, anchored laterally | Standard bookcase, anched laterally. Bookcase is 12-5/8" deep x 41" tall. | Normal | Secured | Each | Each | Peak Floor Acceleration | g | 1 | DS1 |  |  |  |  | Sequential |  |  |  |  | Seq(DS1) | 693 | EA 1 | NO | NO | Book case falls over and contents are scattered. Likely damage to bookcase. |  |  |  |  | 1 |  |  |  |  | By User |  |  |  |  | User to Calculate |  |  |  |  | User to Calculate |  |  |  |  | By User |  |  |  |  | NO | NO | Not Rated | Not Rated | Not Rated | Not Rated | Replace bookcase and restack / replace contents. |  |  |  |  | NO |  |  |  |  | NO |  |  |  |  | Not Applicable |  |  |  |  | 0 | 0 | [8 empty] | 0 | 0 | [8 empty] | NO |  |  |  |  | 0% |  |  |  |  | 0 |  |  |  |  | User to provide median demand and dispersion values. The values listed are default PACT values and do not represent the response of this component. This component requires user specified cost and time consequence data. Values within PACT are defaults (equal to zero) and do not represent actual consequence. | Not Given | By User | By User | Not Given | none |  |  |  |  | No | None | YES
E202 | E2022.104a Bookcase, 4 shelves, unanchored laterally | E2022.104a | Bookcase, 4 shelves, unanchored laterally | Standard bookcase, unanchored laterally. Bookcase is 12-5/8" deep x 56" tall | Normal | Unsecured | Each | Each | Peak Floor Velocity | meter/sec | 1 | DS1 |  |  |  |  | Sequential |  |  |  |  | Seq(DS1) | 694 | EA 1 | NO | NO | Book case falls over and contents are scattered. Likely damage to bookcase. |  |  |  |  | 1 |  |  |  |  | 0.361 |  |  |  |  | User to Calculate |  |  |  |  | User to Calculate |  |  |  |  | 0.5 |  |  |  |  | NO | NO | Not Rated | Not Rated | Not Rated | Not Rated | Replace bookcase and restack / replace contents. |  |  |  |  | NO |  |  |  |  | NO |  |  |  |  | Not Applicable |  |  |  |  | 0 | 0 | [8 empty] | 0 | 0 | [8 empty] | NO |  |  |  |  | 0% |  |  |  |  | 0 |  |  |  |  | Peak floor velocity limit is calculated as a function of the aspect ratio of the filing cabinet and the building period, T. At the ground floor the fragility will be based upon the ground motion only. This component requires user specified cost and time consequence data. Values within PACT are defaults (equal to zero) and do not represent actual consequence. | Not Given | By User | By User | Not Given | none |  |  |  |  | No | None | YES
E202 | E2022.104b Bookcase, 4 shelves, anchored laterally | E2022.104b | Bookcase, 4 shelves, anchored laterally | Standard bookcase, anched laterally. Bookcase is 12-5/8" deep x 56" tall. | Normal | Secured | Each | Each | Peak Floor Acceleration | g | 1 | DS1 |  |  |  |  | Sequential |  |  |  |  | Seq(DS1) | 695 | EA 1 | NO | NO | Book case falls over and contents are scattered. Likely damage to bookcase. |  |  |  |  | 1 |  |  |  |  | By User |  |  |  |  | User to Calculate |  |  |  |  | User to Calculate |  |  |  |  | By User |  |  |  |  | NO | NO | Not Rated | Not Rated | Not Rated | Not Rated | Replace bookcase and restack / replace contents. |  |  |  |  | NO |  |  |  |  | NO |  |  |  |  | Not Applicable |  |  |  |  | 0 | 0 | [8 empty] | 0 | 0 | [8 empty] | NO |  |  |  |  | 0% |  |  |  |  | 0 |  |  |  |  | User to provide median demand and dispersion values. The values listed are default PACT values and do not represent the response of this component. This component requires user specified cost and time consequence data. Values within PACT are defaults (equal to zero) and do not represent actual consequence. | Not Given | By User | By User | Not Given | none |  |  |  |  | No | None | YES
E202 | E2022.105a Bookcase, 5 shelves, unanchored laterally | E2022.105a | Bookcase, 5 shelves, unanchored laterally | Standard bookcase, unanchored laterally. Bookcase is 12-5/8" deep x 71" tall | Normal | Unsecured | Each | Each | Peak Floor Velocity | meter/sec | 1 | DS1 |  |  |  |  | Sequential |  |  |  |  | Seq(DS1) | 696 | EA 1 | NO | NO | Book case falls over and contents are scattered. Likely damage to bookcase. |  |  |  |  | 1 |  |  |  |  | 0.29 |  |  |  |  | User to Calculate |  |  |  |  | User to Calculate |  |  |  |  | 0.5 |  |  |  |  | NO | NO | Not Rated | Not Rated | Not Rated | Not Rated | Replace bookcase and restack / replace contents. |  |  |  |  | NO |  |  |  |  | YES |  |  |  |  | 10 SF |  |  |  |  | By User | 0.5 | [8 empty] | 0 | 0 | [8 empty] | NO |  |  |  |  | 0% |  |  |  |  | 0 |  |  |  |  | Peak floor velocity limit is calculated as a function of the aspect ratio of the filing cabinet and the building period, T. At the ground floor the fragility will be based upon the ground motion only. This component requires user specified cost and time consequence data. Values within PACT are defaults (equal to zero) and do not represent actual consequence. | Not Given | By User | By User | Not Given | none |  |  |  |  | No | None | YES
E202 | E2022.105b Bookcase, 5 shelves, anchored laterally | E2022.105b | Bookcase, 5 shelves, anchored laterally | Standard bookcase, anched laterally. Bookcase is 12-5/8" deep x 71" tall. | Normal | Secured | Each | Each | Peak Floor Acceleration | g | 1 | DS1 |  |  |  |  | Sequential |  |  |  |  | Seq(DS1) | 697 | EA 1 | NO | NO | Book case falls over and contents are scattered. Likely damage to bookcase. |  |  |  |  | 1 |  |  |  |  | By User |  |  |  |  | User to Calculate |  |  |  |  | User to Calculate |  |  |  |  | By User |  |  |  |  | NO | NO | Not Rated | Not Rated | Not Rated | Not Rated | Replace bookcase and restack / replace contents. |  |  |  |  | NO |  |  |  |  | YES |  |  |  |  | 10 SF |  |  |  |  | By User | 0.5 | [8 empty] | 0 | 0 | [8 empty] | NO |  |  |  |  | 0% |  |  |  |  | 0 |  |  |  |  | User to provide median demand and dispersion values. The values listed are default PACT values and do not represent the response of this component. This component requires user specified cost and time consequence data. Values within PACT are defaults (equal to zero) and do not represent actual consequence. | Not Given | By User | By User | Not Given | none |  |  |  |  | No | None | YES
E202 | E2022.106a Bookcase, 6 shelves, unanchored laterally | E2022.106a | Bookcase, 6 shelves, unanchored laterally | Standard bookcase, unanchored laterally. Bookcase is 12-5/8" deep x 81-1/4" tall | Normal | Unsecured | Each | Each | Peak Floor Velocity | meter/sec | 1 | DS1 |  |  |  |  | Sequential |  |  |  |  | Seq(DS1) | 698 | EA 1 | NO | NO | Book case falls over and contents are scattered. Likely damage to bookcase. |  |  |  |  | 1 |  |  |  |  | 0.251 |  |  |  |  | User to Calculate |  |  |  |  | User to Calculate |  |  |  |  | 0.5 |  |  |  |  | NO | NO | Not Rated | Not Rated | Not Rated | Not Rated | Replace bookcase and restack / replace contents. |  |  |  |  | NO |  |  |  |  | YES |  |  |  |  | 20 SF |  |  |  |  | By User | 0.5 | [8 empty] | 0 | 0 | [8 empty] | NO |  |  |  |  | 0% |  |  |  |  | 0 |  |  |  |  | Peak floor velocity limit is calculated as a function of the aspect ratio of the filing cabinet and the building period, T. At the ground floor the fragility will be based upon the ground motion only. This component requires user specified cost and time consequence data. Values within PACT are defaults (equal to zero) and do not represent actual consequence. | Not Given | By User | By User | Not Given | none |  |  |  |  | No | None | YES
E202 | E2022.106b Bookcase, 6 shelves, anchored laterally | E2022.106b | Bookcase, 6 shelves, anchored laterally | Standard bookcase, anched laterally. Bookcase is 12-5/8" deep x 81-1/4" tall. | Normal | Secured | Each | Each | Peak Floor Acceleration | g | 1 | DS1 |  |  |  |  | Sequential |  |  |  |  | Seq(DS1) | 699 | EA 1 | NO | NO | Book case falls over and contents are scattered. Likely damage to bookcase. |  |  |  |  | 1 |  |  |  |  | By User |  |  |  |  | User to Calculate |  |  |  |  | User to Calculate |  |  |  |  | By User |  |  |  |  | NO | NO | Not Rated | Not Rated | Not Rated | Not Rated | Replace bookcase and restack / replace contents. |  |  |  |  | NO |  |  |  |  | YES |  |  |  |  | 20 SF |  |  |  |  | By User | 0.5 | [8 empty] | 0 | 0 | [8 empty] | NO |  |  |  |  | 0% |  |  |  |  | 0 |  |  |  |  | User to provide median demand and dispersion values. The values listed are default PACT values and do not represent the response of this component. This component requires user specified cost and time consequence data. Values within PACT are defaults (equal to zero) and do not represent actual consequence. | Not Given | By User | By User | Not Given | none |  |  |  |  | No | None | YES
E202 | E2022.112a Vertical Filing Cabinet, 2 drawer, unanchored laterally | E2022.112a | Vertical Filing Cabinet, 2 drawer, unanchored laterally | Filing cabinet, unanchored laterally. Cabinet has 2 drawers and is 15" deep x 24" tall | Normal | Unsecured | Each | Each | Peak Floor Velocity | meter/sec | 1 | DS1 |  |  |  |  | Sequential |  |  |  |  | Seq(DS1) | 700 | EA 1 | NO | NO | Filing cabinet falls over and contents are scattered. Likely damage to file cabinet. |  |  |  |  | 1 |  |  |  |  | 1.229 |  |  |  |  | User to Calculate |  |  |  |  | User to Calculate |  |  |  |  | 0.5 |  |  |  |  | NO | NO | Not Rated | Not Rated | Not Rated | Not Rated | Replace filing cabinet and refile / replace contents. |  |  |  |  | NO |  |  |  |  | NO |  |  |  |  | 0 |  |  |  |  | 0 | 0 | [8 empty] | 0 | 0 | [8 empty] | NO |  |  |  |  | 0% |  |  |  |  | 0 |  |  |  |  | Peak floor velocity limit is calculated as a function of the aspect ratio of the filing cabinet and the building period, T. At the ground floor the fragility will be based upon the ground motion only. This component requires user specified cost and time consequence data. Values within PACT are defaults (equal to zero) and do not represent actual consequence. | Not Given | By User | By User | Not Given | none |  |  |  |  | No | None | YES
E202 | E2022.112b Vertical Filing Cabinet, 2 drawer, anchored laterally | E2022.112b | Vertical Filing Cabinet, 2 drawer, anchored laterally | Filing cabinet, anchored laterally. Cabinet has 2 drawers and is 15" deep x 24" tall | Normal | Secured | Each | Each | Peak Floor Velocity | meter/sec | 1 | DS1 |  |  |  |  | Sequential |  |  |  |  | Seq(DS1) | 701 | EA 1 | NO | NO | Filing cabinet falls over and contents are scattered. Likely damage to file cabinet. |  |  |  |  | 1 |  |  |  |  | By User |  |  |  |  | User to Calculate |  |  |  |  | User to Calculate |  |  |  |  | By User |  |  |  |  | NO | NO | Not Rated | Not Rated | Not Rated | Not Rated | Replace filing cabinet and refile / replace contents. |  |  |  |  | NO |  |  |  |  | NO |  |  |  |  | 0 |  |  |  |  | 0 | 0 | [8 empty] | 0 | 0 | [8 empty] | NO |  |  |  |  | 0% |  |  |  |  | 0 |  |  |  |  | User to provide median demand and dispersion values. The values listed are default PACT values and do not represent the response of this component. This component requires user specified cost and time consequence data. Values within PACT are defaults (equal to zero) and do not represent actual consequence. | Not Given | By User | By User | Not Given | none |  |  |  |  | No | None | YES
E202 | E2022.114a Vertical Filing Cabinet, 4 drawer, unanchored laterally | E2022.114a | Vertical Filing Cabinet, 4 drawer, unanchored laterally | Filing cabinet, unanchored laterally. Cabinet has 4 drawers and is 15" deep x 52" tall | Normal | Unsecured | Each | Each | Peak Floor Velocity | meter/sec | 1 | DS1 |  |  |  |  | Sequential |  |  |  |  | Seq(DS1) | 702 | EA 1 | NO | NO | Filing cabinet falls over and contents are scattered. Likely damage to file cabinet. |  |  |  |  | 1 |  |  |  |  | 0.498 |  |  |  |  | User to Calculate |  |  |  |  | User to Calculate |  |  |  |  | 0.5 |  |  |  |  | NO | NO | Not Rated | Not Rated | Not Rated | Not Rated | Replace filing cabinet and refile / replace contents. |  |  |  |  | NO |  |  |  |  | YES |  |  |  |  | 10 SF |  |  |  |  | By User | 0.5 | [8 empty] | 0 | 0 | [8 empty] | NO |  |  |  |  | 0% |  |  |  |  | 0 |  |  |  |  | Peak floor velocity limit is calculated as a function of the aspect ratio of the filing cabinet and the building period, T. At the ground floor the fragility will be based upon the ground motion only. This component requires user specified cost and time consequence data. Values within PACT are defaults (equal to zero) and do not represent actual consequence. | Not Given | By User | By User | Not Given | none |  |  |  |  | No | None | YES
E202 | E2022.114b Vertical Filing Cabinet, 4 drawer, anchored laterally | E2022.114b | Vertical Filing Cabinet, 4 drawer, anchored laterally | Filing cabinet, anchored laterally. Cabinet has 4 drawers and is 15" deep x 52" tall | Normal | Secured | Each | Each | Peak Floor Velocity | meter/sec | 1 | DS1 |  |  |  |  | Sequential |  |  |  |  | Seq(DS1) | 703 | EA 1 | NO | NO | Filing cabinet falls over and contents are scattered. Likely damage to file cabinet. |  |  |  |  | 1 |  |  |  |  | By User |  |  |  |  | User to Calculate |  |  |  |  | User to Calculate |  |  |  |  | By User |  |  |  |  | NO | NO | Not Rated | Not Rated | Not Rated | Not Rated | Replace filing cabinet and refile / replace contents. |  |  |  |  | NO |  |  |  |  | YES |  |  |  |  | 10 SF |  |  |  |  | By User | 0.5 | [8 empty] | 0 | 0 | [8 empty] | NO |  |  |  |  | 0% |  |  |  |  | 0 |  |  |  |  | User to provide median demand and dispersion values. The values listed are default PACT values and do not represent the response of this component. This component requires user specified cost and time consequence data. Values within PACT are defaults (equal to zero) and do not represent actual consequence. | Not Given | By User | By User | Not Given | none |  |  |  |  | No | None | YES
E202 | E2022.124a Lateral Filing Cabinet, 2 drawer, unanchored laterally | E2022.124a | Lateral Filing Cabinet, 2 drawer, unanchored laterally | Filing cabinet, unanchored laterally. Cabinet has 4 drawers and is 18.6" deep x 52.5" tall | Normal | Unsecured | Each | Each | Peak Floor Velocity | meter/sec | 1 | DS1 |  |  |  |  | Sequential |  |  |  |  | Seq(DS1) | 704 | EA 1 | NO | NO | Filing cabinet falls over and contents are scattered. Likely damage to file cabinet. |  |  |  |  | 1 |  |  |  |  | 0.688 |  |  |  |  | User to Calculate |  |  |  |  | User to Calculate |  |  |  |  | 0.5 |  |  |  |  | NO | NO | Not Rated | Not Rated | Not Rated | Not Rated | Replace filing cabinet and refile / replace contents. |  |  |  |  | NO |  |  |  |  | YES |  |  |  |  | 10 SF |  |  |  |  | By User | 0.5 | [8 empty] | 0 | 0 | [8 empty] | NO |  |  |  |  | 0% |  |  |  |  | 0 |  |  |  |  | Peak floor velocity limit is calculated as a function of the aspect ratio of the filing cabinet and the building period, T. At the ground floor the fragility will be based upon the ground motion only. This component requires user specified cost and time consequence data. Values within PACT are defaults (equal to zero) and do not represent actual consequence. | Not Given | By User | By User | Not Given | none |  |  |  |  | No | None | YES
E202 | E2022.124b Lateral Filing Cabinet, 2 drawer, anchored laterally | E2022.124b | Lateral Filing Cabinet, 2 drawer, anchored laterally | Filing cabinet, anchored laterally. Cabinet has 4 drawers and is 18.6" deep x 52.5" tall | Normal | Secured | Each | Each | Peak Floor Acceleration | g | 1 | DS1 |  |  |  |  | Sequential |  |  |  |  | Seq(DS1) | 705 | EA 1 | NO | NO | Filing cabinet falls over and contents are scattered. Likely damage to file cabinet. |  |  |  |  | 1 |  |  |  |  | By User |  |  |  |  | User to Calculate |  |  |  |  | User to Calculate |  |  |  |  | By User |  |  |  |  | NO | NO | Not Rated | Not Rated | Not Rated | Not Rated | Replace filing cabinet and refile / replace contents. |  |  |  |  | NO |  |  |  |  | YES |  |  |  |  | 10 SF |  |  |  |  | By User | 0.5 | [8 empty] | 0 | 0 | [8 empty] | NO |  |  |  |  | 0% |  |  |  |  | 0 |  |  |  |  | User to provide median demand and dispersion values. The values listed are default PACT values and do not represent the response of this component. This component requires user specified cost and time consequence data. Values within PACT are defaults (equal to zero) and do not represent actual consequence. | Not Given | By User | By User | Not Given | none |  |  |  |  | No | None | YES
E202 | E2022.125a Lateral Filing Cabinet, 4 drawer, unanchored laterally | E2022.125a | Lateral Filing Cabinet, 4 drawer, unanchored laterally | Filing cabinet, unanchored laterally. Cabinet has 5 drawers and is 18.6" deep x 67.75" tall | Normal | Unsecured | Each | Each | Peak Floor Velocity | meter/sec | 1 | DS1 |  |  |  |  | Sequential |  |  |  |  | Seq(DS1) | 706 | EA 1 | NO | NO | Filing cabinet falls over and contents are scattered. Likely damage to file cabinet. |  |  |  |  | 1 |  |  |  |  | 0.526 |  |  |  |  | User to Calculate |  |  |  |  | User to Calculate |  |  |  |  | 0.5 |  |  |  |  | NO | NO | Not Rated | Not Rated | Not Rated | Not Rated | Replace filing cabinet and refile / replace contents. |  |  |  |  | NO |  |  |  |  | YES |  |  |  |  | 20 SF |  |  |  |  | By User | 0.5 | [8 empty] | 0 | 0 | [8 empty] | NO |  |  |  |  | 0% |  |  |  |  | 0 |  |  |  |  | Peak floor velocity limit is calculated as a function of the aspect ratio of the filing cabinet and the building period, T. At the ground floor the fragility will be based upon the ground motion only. This component requires user specified cost and time consequence data. Values within PACT are defaults (equal to zero) and do not represent actual consequence. | Not Given | By User | By User | Not Given | none |  |  |  |  | No | None | YES
E202 | E2022.125b Lateral Filing Cabinet, 4 drawer, anchored laterally | E2022.125b | Lateral Filing Cabinet, 4 drawer, anchored laterally | Filing cabinet, anchored laterally. Cabinet has 5 drawers and is 18.6" deep x 67.75" tall | Normal | Secured | Each | Each | Peak Floor Acceleration | g | 1 | DS1 |  |  |  |  | Sequential |  |  |  |  | Seq(DS1) | 707 | EA 1 | NO | NO | Filing cabinet falls over and contents are scattered. Likely damage to file cabinet. |  |  |  |  | 1 |  |  |  |  | By User |  |  |  |  | User to Calculate |  |  |  |  | User to Calculate |  |  |  |  | By User |  |  |  |  | NO | NO | Not Rated | Not Rated | Not Rated | Not Rated | Replace filing cabinet and refile / replace contents. |  |  |  |  | NO |  |  |  |  | YES |  |  |  |  | 20 SF |  |  |  |  | By User | 0.5 | [8 empty] | 0 | 0 | [8 empty] | NO |  |  |  |  | 0% |  |  |  |  | 0 |  |  |  |  | User to provide median demand and dispersion values. The values listed are default PACT values and do not represent the response of this component. This component requires user specified cost and time consequence data. Values within PACT are defaults (equal to zero) and do not represent actual consequence. | Not Given | By User | By User | Not Given | none |  |  |  |  | No | None | YES
F101 | F1012.001 Storage racks designed and installed before 2007, big box retail (12' to 15' tall) | F1012.001 | Storage racks designed and installed before 2007, big box retail (12' to 15' tall) | Standard pallet back to back storage rack. Three to five levels tall with total height from 15 to 20 ft. Costing assumes one single side access rack. Costing of rack and restocking based upon 50 LF of rack. Costing of rack contents to be furnished by user. | Normal | Varies | Each | Each | Peak Floor Acceleration | g | 2 | DS1 | DS2 |  |  |  | Mutually Exclusive | Mutually Exclusive |  |  |  | MutEx(DS1,DS2) | 708 | LF 50 | NO | NO | Significant merchandise shedding from rack shelves. | Significant structural damage to rack structure. |  |  |  | 0.6 | 0.4 |  |  |  | 0.42 | 0.42 |  |  |  | User to Calculate |  |  |  |  | User to Calculate |  |  |  |  | 0.4 | 0.4 |  |  |  | NO | NO | Average | Average | Average | Average | Minor repair to storage rack. Resort and restock shelves. Clean up debris. | Remove and replace storage rack system. Make minor repair to adjacent finishes. Resort and restock shelves. Clean up debris. |  |  |  | NO | NO |  |  |  | YES | YES |  |  |  | PACT REQD | PACT REQD |  |  |  | PACT REQD | PACT REQD | PACT REQD | PACT REQD | [6 empty] | PACT REQD | PACT REQD | PACT REQD | PACT REQD | [6 empty] | PACT REQD | PACT REQD |  |  |  | PACT REQD | PACT REQD |  |  |  | PACT REQD | PACT REQD |  |  |  | None | Not Given | By User | By User | Not Given | F1012.001-DS1-1.JPG | F1012.001-DS2-1.JPG |  |  |  | No | None | YES