## DAC
database | direct air capture
Activity | carbon dioxide, captured and stored, by re/afforestation, eucalyptus
location | RoW
production amount | 1
reference product | carbon dioxide, captured
type | process
unit | kilogram
comment | Simple datasets that models the capture and sequestration of 1 kg of atmopsheric CO2 in biomass.
Exchanges
name | amount | location | unit | categories | type | reference product | comment
carbon dioxide, captured and stored, by re/afforestation, eucalyptus | 1 | RoW | kilogram |  | production | carbon dioxide, captured
hardwood forestry, eucalyptus ssp., planted forest management | 0.74074 | RoW | kilogram |  | technosphere | cleft timber, green, measured as dry mass
Activity | carbon dioxide, captured and stored, by re/afforestation, willow
location | RoW
production amount | 1
reference product | carbon dioxide, captured
type | process
unit | kilogram
comment | Simple datasets that models the capture and sequestration of 1 kg of atmopsheric CO2 in biomass.
Exchanges
name | amount | location | unit | categories | type | reference product | comment
carbon dioxide, captured and stored, by re/afforestation, willow | 1 | RoW | kilogram |  | production | carbon dioxide, captured
willow production, short rotation coppice | 0.56818 | RoW | kilogram |  | technosphere | wood chips and particles, willow, dry, measured as dry mass