## Sheet
database | industrial electric boiler
Activity | heat production, electric boiler, industrial
production amount | 1
comment | One MJ of industrial heat from a medium-voltage electric boiler. Electric efficiency is 99%, giving 1/(0.99*3.6) kWh per MJ. Infrastructure is omitted because the source contains no process-material life-cycle inventory. Source: https://ens.dk/en/analyses-and-statistics/technology-data-generation-electricity-and-district-heating
source | Danish Energy Agency, Technology Data for Generation of Electricity and District Heating (2026).
reference product | heat, district or industrial
location | CH
unit | megajoule
Exchanges
name | amount | location | unit | type | reference product | categories | comment
heat production, electric boiler, industrial | 1 | CH | megajoule | production | heat, district or industrial
market for electricity, medium voltage | 0.28058 | CH | kilowatt hour | technosphere | electricity, medium voltage |  | 99% conversion efficiency.