## Sheet
database | nuclear cogeneration heat
Activity | heat production, nuclear cogeneration
production amount | 1
comment | Exergy-allocated nuclear cogeneration heat. Assumptions: EPR electric efficiency 0.338; total useful utilization 0.75; heat at 140 C; ambient temperature 20 C. These give 10.650887573964496 MJ thermal input per kWh, 4.388165680473373 MJ useful heat, a Carnot factor of 0.2904514098995522, a heat exergy allocation share of 0.2614701242353294, and 0.05958528990799713 kWh of the EPR burden proxy per MJ heat. IAEA source: https://www.iaea.org/sites/default/files/ntr2014.pdf
source | Simons and Bauer (2012) EPR inventory; IAEA Nuclear Technology Review 2014 for cogeneration utilization and temperature ranges.
reference product | heat, district or industrial
location | CH
unit | megajoule
Exchanges
name | amount | location | unit | type | reference product | categories | comment
heat production, nuclear cogeneration | 1 | CH | megajoule | production | heat, district or industrial
electricity production, nuclear, Evolutionary Power Reactor (EPR) | 0.059585 | CH | kilowatt hour | technosphere | electricity, high voltage |  | Exergy-allocated EPR reactor burden proxy.