## Gap30deg
| A4 Excel Calculation Template |  |  |  | ver. | 1.5
Describe here the template. This text should provide the user with instruction about how to use the template.
version | description |  | date | author | checker | approver
E | Flange Segment Analytical Model for 30° gap size and shape factor 1.2
| Project number: | SP2200052
| Client: | Stichting GROW
| Project name: | Bolt and Beautiful
| Subject: | Flange Segment Analytical Model for 30° gap size and shape factor 1.2
| Revision: | 0.1
| Date: | 2024-05-20
E.1 | Flange Segment Parameters
E.1.1 | Flange Parameters
a) | Distance between inner face of the flange and center of the bolt hole: |  |  | a = | 232.5 | mm
b) | Distance between center of the bolt hole and center-line of the shell: |  |  | b = | 166.5 | mm
b) | Shell thickness: |  |  | s = | 72 | mm
c) | Flange thickness: |  |  | t = | 200 | mm
d) | Central angle of the flange segment: |  |  | α = | 3 | °
e) | Shell outer radius of curvature: |  |  | R = | 3750 | mm
f) | Segment force without external load: |  |  | Zdw = | -123.2917 | kN
g) | Flange modulus of elasticity: |  |  | E = | 210 | GPa
h) | Flange shear modulus: |  |  | G = | 80.77 | GPa
E.1.2 | Bolt parameters
a) | Bolt nominal diameter: |  |  |  | M80
b) | Bolt nominal diameter: |  |  | Dn = | 80 | mm
c) | Bolt shank diameter: |  |  | Dsh = | 76.1 | mm
d) | Bolt shank length: |  |  | Lsh = | 0.27 | mm
e) | Bolt thread pitch: |  |  | P = | 6 | mm
f) | Bolt material yield stress: |  |  | fy = | 900 | MPa
g) | Bolt material ultimate tensile stress: |  |  | fu = | 1000 | MPa
h) | Bolt modulus of elasticity: |  |  | E = | 210 | GPa
i) | Bolt pretension: |  |  | Fv = | 2876 | kN
j) | Bolt hole diameter: |  |  | Do = | 86 | mm
k) | Washer diameter: |  |  | Dw = | 140 | mm
E.1.3 | Gap parameters
a) | Gap height: |  |  | ugap = | 0.87602 | mm
b) | Gap length: |  |  | Lgap = | 1963.4954 | mm
E.2 | Fs(Z): Bolt Axial Force as a function of the shell pull
[8 empty] | Z [kN]: | -1436.0325 | -1397.0776 | -1358.1227 | -1319.1679 | -1280.213 | -1241.2581 | -1202.3032 | -1163.3483 | -1124.3934 | -1085.4386 | -1046.4837 | -1007.5288 | -968.5739 | -929.619 | -890.6641 | -851.7092 | -812.7544 | -773.7995 | -734.8446 | -695.8897 | -656.9348 | -617.9799 | -579.025 | -540.0702 | -501.1153 | -462.1604 | -423.2055 | -384.2506 | -345.2957 | -306.3408 | -267.386 | -228.4311 | -189.4762 | -150.5213 | -111.5664 | -72.6115 | -33.6567 | 5.2982 | 44.2531 | 83.208 | 122.1629 | 161.1178 | 200.0727 | 239.0275 | 277.9824 | 316.9373 | 355.8922 | 394.8471 | 433.802 | 472.7569 | 511.7117 | 550.6666 | 589.6215 | 628.5764 | 667.5313 | 706.4862 | 745.4411 | 784.3959 | 823.3508 | 862.3057 | 901.2606 | 940.2155 | 979.1704 | 1018.1253 | 1057.0801 | 1096.035 | 1134.9899 | 1173.9448 | 1212.8997 | 1251.8546 | 1290.8094 | 1329.7643 | 1368.7192 | 1407.6741 | 1446.629 | 1485.5839 | 1524.5388 | 1563.4936 | 1602.4485 | 1641.4034 | 1680.3583 | 1719.3132 | 1758.2681 | 1797.223 | 1836.1778 | 1875.1327 | 1914.0876 | 1953.0425 | 1991.9974 | 2030.9523 | 2069.9072 | 2108.862 | 2147.8169 | 2186.7718 | 2225.7267 | 2264.6816 | 2303.6365 | 2342.5914 | 2381.5462 | 2420.5011
[8 empty] | Fs [kN}: | 2792.1737 | 2792.1737 | 2792.1786 | 2792.3009 | 2792.5876 | 2793.0385 | 2793.6537 | 2794.4333 | 2795.3771 | 2796.4853 | 2797.7577 | 2799.1945 | 2800.7955 | 2802.5609 | 2804.4906 | 2806.5845 | 2808.8428 | 2811.2653 | 2813.8522 | 2816.6034 | 2819.5189 | 2822.5986 | 2825.8427 | 2829.2511 | 2832.8238 | 2836.5607 | 2840.462 | 2844.5276 | 2848.7575 | 2853.1517 | 2857.7102 | 2862.433 | 2867.3201 | 2872.3715 | 2877.5922 | 2883.0614 | 2888.8062 | 2894.8266 | 2901.1226 | 2907.6943 | 2914.5415 | 2921.6644 | 2929.0629 | 2936.7371 | 2944.6868 | 2952.9122 | 2961.4132 | 2970.1898 | 2979.242 | 2988.5698 | 2998.1733 | 3008.0524 | 3018.2071 | 3028.6374 | 3039.3433 | 3050.3249 | 3061.5821 | 3073.1149 | 3084.9233 | 3097.0073 | 3109.367 | 3122.0023 | 3134.9132 | 3148.0997 | 3161.5618 | 3175.2996 | 3189.313 | 3203.602 | 3218.1666 | 3233.0068 | 3248.1227 | 3263.5141 | 3279.1812 | 3295.1239 | 3311.3423 | 3327.8362 | 3344.6058 | 3361.651 | 3378.9718 | 3396.5682 | 3414.4403 | 3432.588 | 3451.0112 | 3469.7102 | 3488.6847 | 3507.9348 | 3527.4606 | 3547.262 | 3567.339 | 3587.6916 | 3608.3199 | 3629.2237 | 3650.4032 | 3671.8583 | 3693.5891 | 3715.5954 | 3737.8774 | 3760.4349 | 3783.2682 | 3806.377
[8 empty] | Ms [N·m}: | -345.8982 | -345.8982 | -345.8788 | -345.3944 | -344.2596 | -342.4743 | -340.0385 | -336.9523 | -333.2156 | -328.8283 | -323.7906 | -318.1025 | -311.7638 | -304.7747 | -297.135 | -288.8449 | -279.9043 | -270.3133 | -260.0717 | -249.1797 | -237.6372 | -225.4442 | -212.6007 | -199.1068 | -184.9623 | -170.1674 | -154.722 | -138.6261 | -121.8798 | -104.4829 | -86.4356 | -67.7378 | -48.3895 | -28.3907 | -7.7321 | 13.7343 | 36.0591 | 59.2424 | 83.2841 | 108.1844 | 133.9431 | 160.5603 | 188.036 | 216.3702 | 245.5628 | 275.614 | 306.5236 | 338.2917 | 370.9182 | 404.4033 | 438.7468 | 473.9488 | 510.0093 | 546.9282 | 584.7057 | 623.3416 | 662.836 | 703.1888 | 744.4002 | 786.47 | 829.3983 | 873.1851 | 917.8304 | 963.3341 | 1009.6964 | 1056.9171 | 1104.9963 | 1153.9339 | 1203.7301 | 1254.3847 | 1305.8978 | 1358.2694 | 1411.4994 | 1465.588 | 1520.535 | 1576.3405 | 1633.0045 | 1690.5269 | 1748.9079 | 1808.1473 | 1868.2452 | 1929.2015 | 1991.0164 | 2053.6897 | 2117.2215 | 2181.6118 | 2246.8606 | 2312.9678 | 2379.9336 | 2447.7578 | 2516.4405 | 2585.9816 | 2656.3813 | 2727.6394 | 2799.756 | 2872.7311 | 2946.5646 | 3021.2567 | 3096.8072 | 3173.2162
E.2.1 | Reference points |  |  |  | Z [kN] | Fs [kN]
a) | Point 1: flange segment at rest |  |  |  | -123.2917 | 2876
b) | Point 2: flange at ultimate limit state |  |  |  | 2305.2392 | 3738.8
c) | Point 3: flange at small deformations |  |  |  | 273.4612 | 2943.75
d) | Point 4: gap completely closed |  |  |  | -1367.65 | 2792.1737
E.2.2 | Polynomial coefficients |  |  | c0 | c1 | c2
a) | Tensile zone (Z > Z1): |  |  | 2893991.5697 | 0.15712 | 9.0815e-08 |  | Fs_coeff.tens
b) | Compressive zone (Z4 < Z < Z1): |  |  | 2893434.0289 | 0.14808 | 5.4136e-08
c) | Closed gap zone (Z < Z4): |  |  | 2792173.6784 | 0 | 0
E.3 | Ms(Z): Bolt Bending Moment as a function of the shell pull
[11 empty] | X1 = | 0.45
E.3.1 | Reference points |  |  |  | Z [kN] | Ms [N·m] |  |  |  |  | c2 = | 0.00018082
a) | Point 1: flange segment at rest |  |  |  | -123.2917 | -14.0253 |  |  |  |  | c1 = | 0.49459
b) | Point 2: flange at ultimate limit state |  |  |  | 2305.2392 | 2949.6207 |  |  |  |  | c0 = | 44.2046
c) | Point 3: flange at small deformations |  |  |  | 273.4612 | 242.1306 |  |  |  |  | Ms,min = | -294.0059
d) | Point 4: gap completely closed |  |  |  | -1367.65 | -345.8982
E.3.2 | Polynomial coefficients |  |  | c0 | c1 | c2
a) | Tensile zone (Z > Z1): |  |  | 56.0388 | 0.00060315 | 2.8286e-10
b) | Compressive zone (Z4 < Z < Z1): |  |  | 54.997 | 0.00058625 | 2.1433e-10
c) | Closed gap zone (Z < Z4): |  |  | -345.8982 | 0 | 0
E.4 | Model Internal Parameters
E.4.1 | Gap height probability distribution
a) | Local flatness tolerance of the flange: |  |  | utol,1m = | 1.4 | mm/m
b) | Mean gap height: |  |  | kmean = | 0.288 | mm
c) | Coefficient of variation: |  |  | COVk = | 1.216 | -
E.4.1 | Gap Stiffness
a) | Initial shell stiffness factor: |  |  | kfac = | 1.8 | -
b) | Initial shell stiffness: |  |  | kshell,ini = | 5169.21 | kN/mm/m
c) | Flange cross-section area in circumferential direction: |  |  | Acf = | 87000 | mm²
d) | Flange moment of inertia in circumferential direction: |  |  | Icf = | 290000000 | mm4
e) | Flange stiffness: |  |  | kfl = | 1483.8 | kN/mm/m
f) | Gap stiffness: |  |  | kgap,tot = | 14636.6268 | kN/mm/m
E.4.2 | Stiffness correction factor
a) | Displacement in the ultimate prying state: |  |  | u = | 0.414 | mm
b) | Segment stiffness: |  |  | kseg = | 10244.9653 | kN/mm/m
c) | Stiffness correction factor: |  |  | αk = | 2.5427 | -
E.4.3 | Determination of ULS point P2
a) | Ideal shell force at tensile ULS: |  |  | Z0 = | 2150.9821 | kN
b) | Cantilever shell force at tensile ULS: |  |  | Z2,tilde = | 906.6238 | kN
c) | Shell force at closed gap: |  |  | ΔZgap = | -1244.3584 | kN
E.4.4 | Determination of small displacements point P3
a) | Fs polynomial initial slope: |  |  | χini,mod = | 0.1423 | -
E.4.5 | Bolt | [5 empty] | i = | SK | 1 | Gew | G | M | Tot
a) | Bolt axial stiffness: |  |  | CS = | 1710.534 | kN/mm | δi = | [5 empty] | 0.00058461 | mm/kN
b) | Bolt bending stiffness: |  |  | CMs = | 600.8578 | kN·m/rad | βi = | 94.735 | 780.973 | 452.98 | 139.38 | 75.788 | 1664.2874 | rad/(GN·m)
c) | Bolt stress area: |  |  | As = | 4344.0538 | mm² |  | 94.7 | 781 | 453 | 139 | 75.8
E.4.6 | Miscellaneous
a) | Gap angle: |  |  | αGap = | 30 | °
b) | Reduced prying distance: |  |  | a' = | 225.5539 | mm
c) | Empirical prying distance: |  |  | a* = | 112.777 | mm
d) | Shell second moment of area: |  |  | Itg = | 123831110 | mm4
e) | Clamped parts stiffness: |  |  | CD = | 10310.0002 | kN/mm
f) | Fs polynomial true initial slope: |  |  | χini,true = | 0.13473 | -
g) | Ms polynomial true initial slope: |  |  | χini,true,M = | 0.5334 | -

## Gap60deg
| A4 Excel Calculation Template |  |  |  | ver. | 1.5
Describe here the template. This text should provide the user with instruction about how to use the template.
version | description |  | date | author | checker | approver
F | Flange Segment Analytical Model for 60° gap size ans shape factor 1.2
| Project number: | SP2200052
| Client: | Stichting GROW
| Project name: | Bolt and Beautiful
| Subject: | Flange Segment Analytical Model for 60° gap size ans shape factor 1.2
| Revision: | 0.1
| Date: | 2024-05-20
F.1 | Flange Segment Parameters
F.1.1 | Flange Parameters
a) | Distance between inner face of the flange and center of the bolt hole: |  |  | a = | 232.5 | mm
b) | Distance between center of the bolt hole and center-line of the shell: |  |  | b = | 166.5 | mm
b) | Shell thickness: |  |  | s = | 72 | mm
c) | Flange thickness: |  |  | t = | 200 | mm
d) | Central angle of the flange segment: |  |  | α = | 3 | °
e) | Shell outer radius of curvature: |  |  | R = | 3750 | mm
f) | Segment force without external load: |  |  | Zdw = | -123.2917 | kN
g) | Flange modulus of elasticity: |  |  | E = | 210 | GPa
h) | Flange shear modulus: |  |  | G = | 80.77 | GPa
F.1.2 | Bolt parameters
a) | Bolt nominal diameter: |  |  |  | M80
b) | Bolt nominal diameter: |  |  | Dn = | 80 | mm
c) | Bolt shank diameter: |  |  | Dsh = | 76.1 | mm
d) | Bolt shank length: |  |  | Lsh = | 0.27 | mm
e) | Bolt thread pitch: |  |  | P = | 6 | mm
f) | Bolt material yield stress: |  |  | fy = | 900 | MPa
g) | Bolt material ultimate tensile stress: |  |  | fu = | 1000 | MPa
h) | Bolt modulus of elasticity: |  |  | E = | 210 | GPa
i) | Bolt pretension: |  |  | Fv = | 2876 | kN
j) | Bolt hole diameter: |  |  | Do = | 86 | mm
k) | Washer diameter: |  |  | Dw = | 140 | mm
F.1.3 | Gap parameters
a) | Gap height: |  |  | ugap = | 1.6338 | mm
b) | Gap length: |  |  | Lgap = | 3926.9908 | mm
F.2 | Fs(Z): Bolt Axial Force as a function of the shell pull
[8 empty] | Z [kN]: | -976.4026 | -946.8532 | -917.3038 | -887.7543 | -858.2049 | -828.6555 | -799.1061 | -769.5566 | -740.0072 | -710.4578 | -680.9083 | -651.3589 | -621.8095 | -592.26 | -562.7106 | -533.1612 | -503.6117 | -474.0623 | -444.5129 | -414.9635 | -385.414 | -355.8646 | -326.3152 | -296.7657 | -267.2163 | -237.6669 | -208.1174 | -178.568 | -149.0186 | -119.4691 | -89.9197 | -60.3703 | -30.8209 | -1.2714 | 28.278 | 57.8274 | 87.3769 | 116.9263 | 146.4757 | 176.0252 | 205.5746 | 235.124 | 264.6734 | 294.2229 | 323.7723 | 353.3217 | 382.8712 | 412.4206 | 441.97 | 471.5195 | 501.0689 | 530.6183 | 560.1678 | 589.7172 | 619.2666 | 648.816 | 678.3655 | 707.9149 | 737.4643 | 767.0138 | 796.5632 | 826.1126 | 855.6621 | 885.2115 | 914.7609 | 944.3103 | 973.8598 | 1003.4092 | 1032.9586 | 1062.5081 | 1092.0575 | 1121.6069 | 1151.1564 | 1180.7058 | 1210.2552 | 1239.8047 | 1269.3541 | 1298.9035 | 1328.4529 | 1358.0024 | 1387.5518 | 1417.1012 | 1446.6507 | 1476.2001 | 1505.7495 | 1535.299 | 1564.8484 | 1594.3978 | 1623.9472 | 1653.4967 | 1683.0461 | 1712.5955 | 1742.145 | 1771.6944 | 1801.2438 | 1830.7933 | 1860.3427 | 1889.8921 | 1919.4416 | 1948.991
[8 empty] | Fs [kN}: | 2824.1478 | 2824.1478 | 2824.1604 | 2824.2894 | 2824.5575 | 2824.9648 | 2825.5113 | 2826.1969 | 2827.0217 | 2827.9857 | 2829.0889 | 2830.3313 | 2831.7128 | 2833.2335 | 2834.8934 | 2836.6924 | 2838.6307 | 2840.7081 | 2842.9247 | 2845.2804 | 2847.7753 | 2850.4094 | 2853.1827 | 2856.0952 | 2859.1468 | 2862.3376 | 2865.6676 | 2869.1368 | 2872.7451 | 2876.4937 | 2880.4634 | 2884.7043 | 2889.2162 | 2893.9993 | 2899.0535 | 2904.3787 | 2909.9751 | 2915.8426 | 2921.9813 | 2928.391 | 2935.0718 | 2942.0238 | 2949.2469 | 2956.7411 | 2964.5064 | 2972.5428 | 2980.8503 | 2989.4289 | 2998.2787 | 3007.3995 | 3016.7915 | 3026.4546 | 3036.3888 | 3046.5941 | 3057.0705 | 3067.8181 | 3078.8367 | 3090.1265 | 3101.6873 | 3113.5193 | 3125.6224 | 3137.9966 | 3150.642 | 3163.5584 | 3176.7459 | 3190.2046 | 3203.9344 | 3217.9353 | 3232.2073 | 3246.7504 | 3261.5646 | 3276.6499 | 3292.0064 | 3307.6339 | 3323.5326 | 3339.7024 | 3356.1433 | 3372.8553 | 3389.8384 | 3407.0927 | 3424.618 | 3442.4145 | 3460.4821 | 3478.8207 | 3497.4305 | 3516.3115 | 3535.4635 | 3554.8866 | 3574.5809 | 3594.5462 | 3614.7827 | 3635.2903 | 3656.069 | 3677.1188 | 3698.4397 | 3720.0318 | 3741.8949 | 3764.0292 | 3786.4345 | 3809.111
[8 empty] | Ms [N·m}: | -271.8227 | -271.8227 | -271.7627 | -271.1509 | -269.8789 | -267.9466 | -265.354 | -262.1012 | -258.1881 | -253.6148 | -248.3811 | -242.4872 | -235.9331 | -228.7186 | -220.8439 | -212.309 | -203.1137 | -193.2582 | -182.7425 | -171.5664 | -159.7301 | -147.2336 | -134.0767 | -120.2596 | -105.7822 | -90.6446 | -74.8467 | -58.3885 | -41.27 | -23.4898 | -4.9349 | 14.4645 | 34.7082 | 55.7964 | 77.7291 | 100.5062 | 124.1277 | 148.5937 | 173.9042 | 200.059 | 227.0583 | 254.9021 | 283.5903 | 313.1229 | 343.5 | 374.7215 | 406.7874 | 439.6978 | 473.4526 | 508.0519 | 543.4956 | 579.7838 | 616.9164 | 654.8934 | 693.7149 | 733.3808 | 773.8912 | 815.246 | 857.4452 | 900.4889 | 944.377 | 989.1096 | 1034.6866 | 1081.108 | 1128.3739 | 1176.4842 | 1225.439 | 1275.2382 | 1325.8819 | 1377.37 | 1429.7025 | 1482.8795 | 1536.9009 | 1591.7667 | 1647.477 | 1704.0318 | 1761.4309 | 1819.6745 | 1878.7626 | 1938.6951 | 1999.472 | 2061.0934 | 2123.5593 | 2186.8695 | 2251.0242 | 2316.0234 | 2381.867 | 2448.555 | 2516.0874 | 2584.4644 | 2653.6857 | 2723.7515 | 2794.6617 | 2866.4164 | 2939.0155 | 3012.4591 | 3086.7471 | 3161.8795 | 3237.8564 | 3314.6777
F.2.1 | Reference points |  |  |  | Z [kN] | Fs [kN]
a) | Point 1: flange segment at rest |  |  |  | -123.2917 | 2876
b) | Point 2: flange at ultimate limit state |  |  |  | 1856.1819 | 3738.8
c) | Point 3: flange at small deformations |  |  |  | 148.4943 | 2922.4105
d) | Point 4: gap completely closed |  |  |  | -929.9073 | 2824.1478
F.2.2 | Polynomial coefficients |  |  | c0 | c1 | c2
a) | Tensile zone (Z > Z1): |  |  | 2894211.1656 | 0.16685 | 1.5525e-07
b) | Compressive zone (Z4 < Z < Z1): |  |  | 2893062.731 | 0.14822 | 7.9696e-08
c) | Closed gap zone (Z < Z4): |  |  | 2824147.7568 | 0 | 0
F.3 | Ms(Z): Bolt Bending Moment as a function of the shell pull
F.3.1 | Reference points |  |  |  | Z [kN] | Ms [N·m]
a) | Point 1: flange segment at rest |  |  |  | -123.2917 | -25.8284
b) | Point 2: flange at ultimate limit state |  |  |  | 1856.1819 | 3076.2356
c) | Point 3: flange at small deformations |  |  |  | 148.4943 | 175.6639
d) | Point 4: gap completely closed |  |  |  | -929.9073 | -271.8227
F.3.2 | Polynomial coefficients |  |  | c0 | c1 | c2
a) | Tensile zone (Z > Z1): |  |  | 56.7228 | 0.00072918 | 4.8355e-10
b) | Compressive zone (Z4 < Z < Z1): |  |  | 55.1196 | 0.00070317 | 3.7809e-10
c) | Closed gap zone (Z < Z4): |  |  | -271.8227 | 0 | 0
F.4 | Model Internal Parameters
F.4.1 | Gap height probability distribution
a) | Local flatness tolerance of the flange: |  |  | utol,1m = | 1.4 | mm/m
b) | Mean gap height: |  |  | kmean = | 0.743 | mm
c) | Coefficient of variation: |  |  | COVk = | 0.636 | -
F.4.1 | Gap Stiffness
a) | Initial shell stiffness factor: |  |  | kfac = | 2.1031 | -
b) | Initial shell stiffness: |  |  | kshell,ini = | 2212.11 | kN/mm/m
c) | Flange cross-section area in circumferential direction: |  |  | Acf = | 87000 | mm²
d) | Flange moment of inertia in circumferential direction: |  |  | Icf = | 290000000 | mm4
e) | Flange stiffness: |  |  | kfl = | 100.21 | kN/mm/m
f) | Gap stiffness: |  |  | kgap,tot = | 5087.1058 | kN/mm/m
F.4.2 | Stiffness correction factor
a) | Displacement in the ultimate prying state: |  |  | u = | 0.44 | mm
b) | Segment stiffness: |  |  | kseg = | 14760.497 | kN/mm/m
c) | Stiffness correction factor: |  |  | αk = | 1.3807 | -
F.4.3 | Determination of ULS point P2
a) | Ideal shell force at tensile ULS: |  |  | Z0 = | 2150.9821 | kN
b) | Cantilever shell force at tensile ULS: |  |  | Z2,tilde = | 1344.3665 | kN
c) | Shell force at closed gap: |  |  | ΔZgap = | -806.6156 | kN
F.4.4 | Determination of small displacements point P3
a) | Fs polynomial initial slope: |  |  | χini,mod = | 0.1423 | -
F.4.5 | Bolt | [5 empty] | i = | SK | 1 | Gew | G | M | Tot
a) | Bolt axial stiffness: |  |  | CS = | 1710.534 | kN/mm | δi = | [5 empty] | 0.00058461 | mm/kN
b) | Bolt bending stiffness: |  |  | CMs = | 600.8578 | kN·m/rad | βi = | 94.735 | 780.973 | 452.98 | 139.38 | 75.788 | 1664.2874 | rad/(GN·m)
c) | Bolt stress area: |  |  | As = | 4344.0538 | mm² |  | 94.7 | 781 | 453 | 139 | 75.8
F.4.6 | Miscellaneous
a) | Gap angle: |  |  | αGap = | 60 | °
b) | Reduced prying distance: |  |  | a' = | 225.5539 | mm
c) | Empirical prying distance: |  |  | a* = | 112.777 | mm
d) | Shell second moment of area: |  |  | Itg = | 123831110 | mm4
e) | Clamped parts stiffness: |  |  | CD = | 10310.0002 | kN/mm
f) | Fs polynomial true initial slope: |  |  | χini,true = | 0.12857 | -
g) | Ms polynomial true initial slope: |  |  | χini,true,M = | 0.60994 | -

## Gap90deg
| A4 Excel Calculation Template |  |  |  | ver. | 1.5
Describe here the template. This text should provide the user with instruction about how to use the template.
version | description |  | date | author | checker | approver
G | Flange Segment Analytical Model for 90° gap size and shape factor 1.2
| Project number: | SP2200052
| Client: | Stichting GROW
| Project name: | Bolt and Beautiful
| Subject: | Flange Segment Analytical Model for 90° gap size and shape factor 1.2
| Revision: | 0.1
| Date: | 2024-05-20
G.1 | Flange Segment Parameters
G.1.1 | Flange Parameters
a) | Distance between inner face of the flange and center of the bolt hole: |  |  | a = | 232.5 | mm
b) | Distance between center of the bolt hole and center-line of the shell: |  |  | b = | 166.5 | mm
b) | Shell thickness: |  |  | s = | 72 | mm
c) | Flange thickness: |  |  | t = | 200 | mm
d) | Central angle of the flange segment: |  |  | α = | 3 | °
e) | Shell outer radius of curvature: |  |  | R = | 3750 | mm
f) | Segment force without external load: |  |  | Zdw = | -123.2917 | kN
g) | Flange modulus of elasticity: |  |  | E = | 210 | GPa
h) | Flange shear modulus: |  |  | G = | 80.77 | GPa
G.1.2 | Bolt parameters
a) | Bolt nominal diameter: |  |  |  | M80
b) | Bolt nominal diameter: |  |  | Dn = | 80 | mm
c) | Bolt shank diameter: |  |  | Dsh = | 76.1 | mm
d) | Bolt shank length: |  |  | Lsh = | 0.27 | mm
e) | Bolt thread pitch: |  |  | P = | 6 | mm
f) | Bolt material yield stress: |  |  | fy = | 900 | MPa
g) | Bolt material ultimate tensile stress: |  |  | fu = | 1000 | MPa
h) | Bolt modulus of elasticity: |  |  | E = | 210 | GPa
i) | Bolt pretension: |  |  | Fv = | 2876 | kN
j) | Bolt hole diameter: |  |  | Do = | 86 | mm
k) | Washer diameter: |  |  | Dw = | 140 | mm
G.1.3 | Gap parameters
a) | Gap height: |  |  | ugap = | 2.6525 | mm
b) | Gap length: |  |  | Lgap = | 5890.4862 | mm
G.2 | Fs(Z): Bolt Axial Force as a function of the shell pull
[8 empty] | Z [kN]: | -877.7614 | -850.6543 | -823.5471 | -796.44 | -769.3329 | -742.2257 | -715.1186 | -688.0115 | -660.9044 | -633.7972 | -606.6901 | -579.583 | -552.4759 | -525.3687 | -498.2616 | -471.1545 | -444.0473 | -416.9402 | -389.8331 | -362.726 | -335.6188 | -308.5117 | -281.4046 | -254.2975 | -227.1903 | -200.0832 | -172.9761 | -145.8689 | -118.7618 | -91.6547 | -64.5476 | -37.4404 | -10.3333 | 16.7738 | 43.8809 | 70.9881 | 98.0952 | 125.2023 | 152.3095 | 179.4166 | 206.5237 | 233.6308 | 260.738 | 287.8451 | 314.9522 | 342.0593 | 369.1665 | 396.2736 | 423.3807 | 450.4879 | 477.595 | 504.7021 | 531.8092 | 558.9164 | 586.0235 | 613.1306 | 640.2377 | 667.3449 | 694.452 | 721.5591 | 748.6663 | 775.7734 | 802.8805 | 829.9876 | 857.0948 | 884.2019 | 911.309 | 938.4161 | 965.5233 | 992.6304 | 1019.7375 | 1046.8447 | 1073.9518 | 1101.0589 | 1128.166 | 1155.2732 | 1182.3803 | 1209.4874 | 1236.5945 | 1263.7017 | 1290.8088 | 1317.9159 | 1345.023 | 1372.1302 | 1399.2373 | 1426.3444 | 1453.4516 | 1480.5587 | 1507.6658 | 1534.7729 | 1561.8801 | 1588.9872 | 1616.0943 | 1643.2014 | 1670.3086 | 1697.4157 | 1724.5228 | 1751.63 | 1778.7371 | 1805.8442
[8 empty] | Fs [kN}: | 2831.9246 | 2831.9246 | 2831.9379 | 2832.0601 | 2832.3098 | 2832.6871 | 2833.1918 | 2833.8242 | 2834.584 | 2835.4713 | 2836.4862 | 2837.6287 | 2838.8986 | 2840.2961 | 2841.8211 | 2843.4737 | 2845.2537 | 2847.1614 | 2849.1965 | 2851.3592 | 2853.6494 | 2856.0671 | 2858.6124 | 2861.2852 | 2864.0855 | 2867.0133 | 2870.0687 | 2873.2516 | 2876.5641 | 2880.1002 | 2883.911 | 2887.9963 | 2892.3562 | 2896.9908 | 2901.9 | 2907.0838 | 2912.5423 | 2918.2753 | 2924.283 | 2930.5653 | 2937.1222 | 2943.9537 | 2951.0598 | 2958.4406 | 2966.0959 | 2974.0259 | 2982.2306 | 2990.7098 | 2999.4636 | 3008.4921 | 3017.7952 | 3027.3729 | 3037.2252 | 3047.3522 | 3057.7537 | 3068.4299 | 3079.3807 | 3090.6061 | 3102.1061 | 3113.8808 | 3125.9301 | 3138.2539 | 3150.8525 | 3163.7256 | 3176.8733 | 3190.2957 | 3203.9927 | 3217.9643 | 3232.2105 | 3246.7313 | 3261.5268 | 3276.5968 | 3291.9415 | 3307.5608 | 3323.4548 | 3339.6233 | 3356.0665 | 3372.7843 | 3389.7767 | 3407.0437 | 3424.5853 | 3442.4016 | 3460.4924 | 3478.8579 | 3497.498 | 3516.4128 | 3535.6021 | 3555.0661 | 3574.8047 | 3594.8179 | 3615.1057 | 3635.6681 | 3656.5052 | 3677.6169 | 3699.0032 | 3720.6641 | 3742.5996 | 3764.8097 | 3787.2945 | 3810.0539
[8 empty] | Ms [N·m}: | -253.3025 | -253.3025 | -253.2347 | -252.6152 | -251.3491 | -249.4363 | -246.8769 | -243.6709 | -239.8183 | -235.319 | -230.1731 | -224.3806 | -217.9415 | -210.8557 | -203.1233 | -194.7443 | -185.7186 | -176.0463 | -165.7274 | -154.7619 | -143.1497 | -130.8909 | -117.9855 | -104.4334 | -90.2347 | -75.3894 | -59.8975 | -43.7589 | -26.9708 | -9.3997 | 9.0267 | 28.3085 | 48.4456 | 69.4381 | 91.286 | 113.9892 | 137.5478 | 161.9618 | 187.2311 | 213.3558 | 240.3358 | 268.1712 | 296.862 | 326.4081 | 356.8095 | 388.0664 | 420.1786 | 453.1461 | 486.9691 | 521.6473 | 557.181 | 593.57 | 630.8143 | 668.9141 | 707.8691 | 747.6796 | 788.3454 | 829.8665 | 872.2431 | 915.475 | 959.5622 | 1004.5048 | 1050.3028 | 1096.9561 | 1144.4648 | 1192.8288 | 1242.0482 | 1292.123 | 1343.0531 | 1394.8386 | 1447.4795 | 1500.9757 | 1555.3273 | 1610.5342 | 1666.5965 | 1723.5141 | 1781.2871 | 1839.9155 | 1899.3992 | 1959.7383 | 2020.9328 | 2082.9826 | 2145.8878 | 2209.6483 | 2274.2642 | 2339.7355 | 2406.0621 | 2473.2441 | 2541.2814 | 2610.1741 | 2679.9222 | 2750.5256 | 2821.9844 | 2894.2985 | 2967.468 | 3041.4929 | 3116.3731 | 3192.1087 | 3268.6996 | 3346.1459
G.2.1 | Reference points |  |  |  | Z [kN] | Fs [kN]
a) | Point 1: flange segment at rest |  |  |  | -123.2917 | 2876
b) | Point 2: flange at ultimate limit state |  |  |  | 1719.8516 | 3738.8
c) | Point 3: flange at small deformations |  |  |  | 128.6012 | 2919.0135
d) | Point 4: gap completely closed |  |  |  | -835.9632 | 2831.9246
G.2.2 | Polynomial coefficients |  |  | c0 | c1 | c2
a) | Tensile zone (Z > Z1): |  |  | 2894090.5699 | 0.16977 | 1.8687e-07
b) | Compressive zone (Z4 < Z < Z1): |  |  | 2892569.1583 | 0.14509 | 8.678e-08
c) | Closed gap zone (Z < Z4): |  |  | 2831924.5692 | 0 | 0
G.3 | Ms(Z): Bolt Bending Moment as a function of the shell pull
G.3.1 | Reference points |  |  |  | Z [kN] | Ms [N·m]
a) | Point 1: flange segment at rest |  |  |  | -123.2917 | -29.8237
b) | Point 2: flange at ultimate limit state |  |  |  | 1719.8516 | 3103.4085
c) | Point 3: flange at small deformations |  |  |  | 128.6012 | 165.0833
d) | Point 4: gap completely closed |  |  |  | -835.9632 | -253.3025
G.3.2 | Polynomial coefficients |  |  | c0 | c1 | c2
a) | Tensile zone (Z > Z1): |  |  | 56.3471 | 0.00077068 | 5.8204e-10
b) | Compressive zone (Z4 < Z < Z1): |  |  | 54.1881 | 0.00073566 | 4.4e-10
c) | Closed gap zone (Z < Z4): |  |  | -253.3025 | 0 | 0
G.4 | Model Internal Parameters
G.4.1 | Gap height probability distribution
a) | Local flatness tolerance of the flange: |  |  | utol,1m = | 1.4 | mm/m
b) | Mean gap height: |  |  | kmean = | 1.364 | mm
c) | Coefficient of variation: |  |  | COVk = | 0.499 | -
G.4.1 | Gap Stiffness
a) | Initial shell stiffness factor: |  |  | kfac = | 2.5046 | -
b) | Initial shell stiffness: |  |  | kshell,ini = | 1238.31 | kN/mm/m
c) | Flange cross-section area in circumferential direction: |  |  | Acf = | 87000 | mm²
d) | Flange moment of inertia in circumferential direction: |  |  | Icf = | 290000000 | mm4
e) | Flange stiffness: |  |  | kfl = | 20.09 | kN/mm/m
f) | Gap stiffness: |  |  | kgap,tot = | 2768.483 | kN/mm/m
G.4.2 | Stiffness correction factor
a) | Displacement in the ultimate prying state: |  |  | u = | 0.446 | mm
b) | Segment stiffness: |  |  | kseg = | 15660.8436 | kN/mm/m
c) | Stiffness correction factor: |  |  | αk = | 1.1957 | -
G.4.3 | Determination of ULS point P2
a) | Ideal shell force at tensile ULS: |  |  | Z0 = | 2150.9821 | kN
b) | Cantilever shell force at tensile ULS: |  |  | Z2,tilde = | 1438.3106 | kN
c) | Shell force at closed gap: |  |  | ΔZgap = | -712.6716 | kN
G.4.4 | Determination of small displacements point P3
a) | Fs polynomial initial slope: |  |  | χini,mod = | 0.1423 | -
G.4.5 | Bolt | [5 empty] | i = | SK | 1 | Gew | G | M | Tot
a) | Bolt axial stiffness: |  |  | CS = | 1710.534 | kN/mm | δi = | [5 empty] | 0.00058461 | mm/kN
b) | Bolt bending stiffness: |  |  | CMs = | 600.8578 | kN·m/rad | βi = | 94.735 | 780.973 | 452.98 | 139.38 | 75.788 | 1664.2874 | rad/(GN·m)
c) | Bolt stress area: |  |  | As = | 4344.0538 | mm² |  | 94.7 | 781 | 453 | 139 | 75.8
G.4.6 | Miscellaneous
a) | Gap angle: |  |  | αGap = | 90 | °
b) | Reduced prying distance: |  |  | a' = | 225.5539 | mm
c) | Empirical prying distance: |  |  | a* = | 112.777 | mm
d) | Shell second moment of area: |  |  | Itg = | 123831110 | mm4
e) | Clamped parts stiffness: |  |  | CD = | 10310.0002 | kN/mm
f) | Fs polynomial true initial slope: |  |  | χini,true = | 0.12369 | -
g) | Ms polynomial true initial slope: |  |  | χini,true,M = | 0.62716 | -

## Gap120deg
| A4 Excel Calculation Template |  |  |  | ver. | 1.5
Describe here the template. This text should provide the user with instruction about how to use the template.
version | description |  | date | author | checker | approver
H | Flange Segment Analytical Model for 120° gap size and shape factor 1.2
| Project number: | SP2200052
| Client: | Stichting GROW
| Project name: | Bolt and Beautiful
| Subject: | Flange Segment Analytical Model for 120° gap size and shape factor 1.2
| Revision: | 0.1
| Date: | 2024-05-20
H.1 | Flange Segment Parameters
H.1.1 | Flange Parameters
a) | Distance between inner face of the flange and center of the bolt hole: |  |  | a = | 232.5 | mm
b) | Distance between center of the bolt hole and center-line of the shell: |  |  | b = | 166.5 | mm
b) | Shell thickness: |  |  | s = | 72 | mm
c) | Flange thickness: |  |  | t = | 200 | mm
d) | Central angle of the flange segment: |  |  | α = | 3 | °
e) | Shell outer radius of curvature: |  |  | R = | 3750 | mm
f) | Segment force without external load: |  |  | Zdw = | -123.2917 | kN
g) | Flange modulus of elasticity: |  |  | E = | 210 | GPa
h) | Flange shear modulus: |  |  | G = | 80.77 | GPa
H.1.2 | Bolt parameters
a) | Bolt nominal diameter: |  |  |  | M80
b) | Bolt nominal diameter: |  |  | Dn = | 80 | mm
c) | Bolt shank diameter: |  |  | Dsh = | 76.1 | mm
d) | Bolt shank length: |  |  | Lsh = | 0.27 | mm
e) | Bolt thread pitch: |  |  | P = | 6 | mm
f) | Bolt material yield stress: |  |  | fy = | 900 | MPa
g) | Bolt material ultimate tensile stress: |  |  | fu = | 1000 | MPa
h) | Bolt modulus of elasticity: |  |  | E = | 210 | GPa
i) | Bolt pretension: |  |  | Fv = | 2876 | kN
j) | Bolt hole diameter: |  |  | Do = | 86 | mm
k) | Washer diameter: |  |  | Dw = | 140 | mm
H.1.3 | Gap parameters
a) | Gap height: |  |  | ugap = | 3.9553 | mm
b) | Gap length: |  |  | Lgap = | 7853.9816 | mm
H.2 | Fs(Z): Bolt Axial Force as a function of the shell pull
[8 empty] | Z [kN]: | -844.8482 | -818.8058 | -792.7635 | -766.7212 | -740.6788 | -714.6365 | -688.5941 | -662.5518 | -636.5095 | -610.4671 | -584.4248 | -558.3824 | -532.3401 | -506.2978 | -480.2554 | -454.2131 | -428.1707 | -402.1284 | -376.0861 | -350.0437 | -324.0014 | -297.959 | -271.9167 | -245.8743 | -219.832 | -193.7897 | -167.7473 | -141.705 | -115.6626 | -89.6203 | -63.578 | -37.5356 | -11.4933 | 14.5491 | 40.5914 | 66.6337 | 92.6761 | 118.7184 | 144.7608 | 170.8031 | 196.8454 | 222.8878 | 248.9301 | 274.9725 | 301.0148 | 327.0572 | 353.0995 | 379.1418 | 405.1842 | 431.2265 | 457.2689 | 483.3112 | 509.3535 | 535.3959 | 561.4382 | 587.4806 | 613.5229 | 639.5652 | 665.6076 | 691.6499 | 717.6923 | 743.7346 | 769.7769 | 795.8193 | 821.8616 | 847.904 | 873.9463 | 899.9887 | 926.031 | 952.0733 | 978.1157 | 1004.158 | 1030.2004 | 1056.2427 | 1082.285 | 1108.3274 | 1134.3697 | 1160.4121 | 1186.4544 | 1212.4967 | 1238.5391 | 1264.5814 | 1290.6238 | 1316.6661 | 1342.7084 | 1368.7508 | 1394.7931 | 1420.8355 | 1446.8778 | 1472.9202 | 1498.9625 | 1525.0048 | 1551.0472 | 1577.0895 | 1603.1319 | 1629.1742 | 1655.2165 | 1681.2589 | 1707.3012 | 1733.3436
[8 empty] | Fs [kN}: | 2834.9792 | 2834.9792 | 2834.9916 | 2835.1061 | 2835.3404 | 2835.6947 | 2836.1687 | 2836.7627 | 2837.4765 | 2838.3102 | 2839.2637 | 2840.3371 | 2841.5303 | 2842.8435 | 2844.2764 | 2845.8293 | 2847.502 | 2849.2946 | 2851.207 | 2853.2393 | 2855.3914 | 2857.6635 | 2860.0554 | 2862.5671 | 2865.1987 | 2867.9502 | 2870.8215 | 2873.8127 | 2876.9307 | 2880.2884 | 2883.9259 | 2887.8431 | 2892.0401 | 2896.5169 | 2901.2735 | 2906.3098 | 2911.6259 | 2917.2218 | 2923.0974 | 2929.2528 | 2935.6879 | 2942.4029 | 2949.3976 | 2956.672 | 2964.2262 | 2972.0602 | 2980.174 | 2988.5675 | 2997.2408 | 3006.1939 | 3015.4267 | 3024.9393 | 3034.7317 | 3044.8038 | 3055.1557 | 3065.7874 | 3076.6988 | 3087.89 | 3099.361 | 3111.1117 | 3123.1422 | 3135.4525 | 3148.0425 | 3160.9123 | 3174.0619 | 3187.4912 | 3201.2003 | 3215.1892 | 3229.4578 | 3244.0062 | 3258.8344 | 3273.9423 | 3289.3301 | 3304.9975 | 3320.9448 | 3337.1718 | 3353.6785 | 3370.4651 | 3387.5314 | 3404.8775 | 3422.5033 | 3440.4089 | 3458.5943 | 3477.0594 | 3495.8044 | 3514.829 | 3534.1335 | 3553.7177 | 3573.5817 | 3593.7254 | 3614.1489 | 3634.8522 | 3655.8353 | 3677.0981 | 3698.6407 | 3720.463 | 3742.5651 | 3764.947 | 3787.6087 | 3810.5501
[8 empty] | Ms [N·m}: | -247.2393 | -247.2393 | -247.1741 | -246.5727 | -245.3416 | -243.4808 | -240.9904 | -237.8703 | -234.1205 | -229.7411 | -224.732 | -219.0932 | -212.8248 | -205.9267 | -198.3989 | -190.2415 | -181.4544 | -172.0376 | -161.9912 | -151.3151 | -140.0094 | -128.074 | -115.5089 | -102.3141 | -88.4897 | -74.0356 | -58.9519 | -43.2385 | -26.885 | -9.7206 | 8.3152 | 27.2224 | 47.001 | 67.651 | 89.1725 | 111.5653 | 134.8295 | 158.9651 | 183.9721 | 209.8505 | 236.6002 | 264.2214 | 292.714 | 322.078 | 352.3134 | 383.4202 | 415.3983 | 448.2479 | 481.9689 | 516.5613 | 552.025 | 588.3602 | 625.5668 | 663.6447 | 702.5941 | 742.4148 | 783.107 | 824.6705 | 867.1055 | 910.4118 | 954.5895 | 999.6387 | 1045.5592 | 1092.3512 | 1140.0145 | 1188.5492 | 1237.9553 | 1288.2329 | 1339.3818 | 1391.4021 | 1444.2938 | 1498.0569 | 1552.6914 | 1608.1973 | 1664.5746 | 1721.8233 | 1779.9434 | 1838.9349 | 1898.7978 | 1959.5321 | 2021.1378 | 2083.6149 | 2146.9634 | 2211.1832 | 2276.2745 | 2342.2372 | 2409.0713 | 2476.7767 | 2545.3536 | 2614.8019 | 2685.1215 | 2756.3126 | 2828.375 | 2901.3089 | 2975.1142 | 3049.7908 | 3125.3388 | 3201.7583 | 3279.0491 | 3357.2114
H.2.1 | Reference points |  |  |  | Z [kN] | Fs [kN]
a) | Point 1: flange segment at rest |  |  |  | -123.2917 | 2876
b) | Point 2: flange at ultimate limit state |  |  |  | 1650.8034 | 3738.8
c) | Point 3: flange at small deformations |  |  |  | 120.8054 | 2917.6823
d) | Point 4: gap completely closed |  |  |  | -804.6173 | 2834.9792
H.2.2 | Polynomial coefficients |  |  | c0 | c1 | c2
a) | Tensile zone (Z > Z1): |  |  | 2893981.3936 | 0.17127 | 2.0626e-07
b) | Compressive zone (Z4 < Z < Z1): |  |  | 2892189.3969 | 0.1422 | 8.8368e-08
c) | Closed gap zone (Z < Z4): |  |  | 2834979.1847 | 0 | 0
H.3 | Ms(Z): Bolt Bending Moment as a function of the shell pull
H.3.1 | Reference points |  |  |  | Z [kN] | Ms [N·m]
a) | Point 1: flange segment at rest |  |  |  | -123.2917 | -31.7483
b) | Point 2: flange at ultimate limit state |  |  |  | 1650.8034 | 3112.4751
c) | Point 3: flange at small deformations |  |  |  | 120.8054 | 160.9369
d) | Point 4: gap completely closed |  |  |  | -804.6173 | -247.2393
H.3.2 | Polynomial coefficients |  |  | c0 | c1 | c2
a) | Tensile zone (Z > Z1): |  |  | 56.0071 | 0.00079098 | 6.4243e-10
b) | Compressive zone (Z4 < Z < Z1): |  |  | 53.2981 | 0.00074703 | 4.6422e-10
c) | Closed gap zone (Z < Z4): |  |  | -247.2393 | 0 | 0
H.4 | Model Internal Parameters
H.4.1 | Gap height probability distribution
a) | Local flatness tolerance of the flange: |  |  | utol,1m = | 1.4 | mm/m
b) | Mean gap height: |  |  | kmean = | 2.153 | mm
c) | Coefficient of variation: |  |  | COVk = | 0.444 | -
H.4.1 | Gap Stiffness
a) | Initial shell stiffness factor: |  |  | kfac = | 2.9062 | -
b) | Initial shell stiffness: |  |  | kshell,ini = | 800.41 | kN/mm/m
c) | Flange cross-section area in circumferential direction: |  |  | Acf = | 87000 | mm²
d) | Flange moment of inertia in circumferential direction: |  |  | Icf = | 290000000 | mm4
e) | Flange stiffness: |  |  | kfl = | 6.39 | kN/mm/m
f) | Gap stiffness: |  |  | kgap,tot = | 1774.9583 | kN/mm/m
H.4.2 | Stiffness correction factor
a) | Displacement in the ultimate prying state: |  |  | u = | 0.448 | mm
b) | Segment stiffness: |  |  | kseg = | 15956.2882 | kN/mm/m
c) | Stiffness correction factor: |  |  | αk = | 1.1233 | -
H.4.3 | Determination of ULS point P2
a) | Ideal shell force at tensile ULS: |  |  | Z0 = | 2150.9821 | kN
b) | Cantilever shell force at tensile ULS: |  |  | Z2,tilde = | 1469.6565 | kN
c) | Shell force at closed gap: |  |  | ΔZgap = | -681.3257 | kN
H.4.4 | Determination of small displacements point P3
a) | Fs polynomial initial slope: |  |  | χini,mod = | 0.1423 | -
H.4.5 | Bolt | [5 empty] | i = | SK | 1 | Gew | G | M | Tot
a) | Bolt axial stiffness: |  |  | CS = | 1710.534 | kN/mm | δi = | [5 empty] | 0.00058461 | mm/kN
b) | Bolt bending stiffness: |  |  | CMs = | 600.8578 | kN·m/rad | βi = | 94.735 | 780.973 | 452.98 | 139.38 | 75.788 | 1664.2874 | rad/(GN·m)
c) | Bolt stress area: |  |  | As = | 4344.0538 | mm² |  | 94.7 | 781 | 453 | 139 | 75.8
H.4.6 | Miscellaneous
a) | Gap angle: |  |  | αGap = | 120 | °
b) | Reduced prying distance: |  |  | a' = | 225.5539 | mm
c) | Empirical prying distance: |  |  | a* = | 112.777 | mm
d) | Shell second moment of area: |  |  | Itg = | 123831110 | mm4
e) | Clamped parts stiffness: |  |  | CD = | 10310.0002 | kN/mm
f) | Fs polynomial true initial slope: |  |  | χini,true = | 0.12041 | -
g) | Ms polynomial true initial slope: |  |  | χini,true,M = | 0.63256 | -

## AMD1
Collection of all (intermediate) values as calculated according to IEC 61400-6 AMD1:2024 | [9 empty] | Design cases
Geometry:
Compare Gap Angle
60
2
Gap60deg
Equation | Symbol | Unit | SGRE Value | KCI Value | Mismatch | Comment | Equation | Symbol | Unit | 30° | 60° | 90° | 120°
1 | Fp,C' |  |  | - |  | Simplified formula used, therefore not evaluated | 1 | Fp,C' | [5 empty] | Simplified formula used, therefore not evaluated
2 | DFpl | [kN] | 153.7407 | - |  | Simplified formula used, therefore not used directly (but reported here for info) | 2 | DFpl | [kN] | 153.7407 | 153.7407 | 153.7407 | 153.7407 | Simplified formula used, therefore not used directly (but reported here for info)
| fy,b | [MPa] | 900 | 900 | 0% | Nominal yield strength (0.2% strain limit) for 10.9 bolts |  | fy,b | [MPa] | 900 | 900 | 900 | 900 | Nominal yield strength (0.2% strain limit) for 10.9 bolts
| AS | [mm²] | 4344.0716 | 4344.0538 | -0.0004099% |  |  | AS | [mm²] | 4344.0716 | 4344.0716 | 4344.0716 | 4344.0716
3 | Fp,C' | [kN] | 2876 | 2876 | 0% | Design value of preload, simplified formula | 3 | Fp,C' | [kN] | 2876 | 2876 | 2876 | 2876 | Design value of preload, simplified formula
| Fp,inst.,mean | [kN] | 3144.239 | - |  |  |  | Fp,inst.,mean | [kN] | 3144.239 | 3144.239 | 3144.239 | 3144.239
| COVp | [-] | 0.03 | - |  |  |  | COVp | [-] | 0.03 | 0.03 | 0.03 | 0.03
| Fp,mean | [kN] | 3074.8142 | - |  | Design preload averaged over 5 bolts |  | Fp,mean | [kN] | 3074.8142 | 3074.8142 | 3074.8142 | 3074.8142 | Design preload averaged over 5 bolts
4 | Fp,C' | [kN] | 2466 | - |  | Limit value for HV bolts | 4 | Fp,C' | [kN] | 2466 | 2466 | 2466 | 2466 | Limit value for HV bolts
| dS | [m/N] | 5.8459e-10 | 5.8461e-10 | 0.004029% |  |  | dS | [m/N] | 5.8459e-10 | 5.8459e-10 | 5.8459e-10 | 5.8459e-10
| dP | [m/N] | 9.6993e-11 | 9.6993e-11 | -3.998e-14% |  |  | dP | [m/N] | 9.6993e-11 | 9.6993e-11 | 9.6993e-11 | 9.6993e-11
| p | [-] | 0.14231 | 0.1423 | -0.003455% |  |  | p | [-] | 0.14231 | 0.14231 | 0.14231 | 0.14231
5 | DFZ | [kN] | 48.86 | - |  |  | 5 | DFZ | [kN] | 48.86 | 48.86 | 48.86 | 48.86
| DFTsbw | [mm] | 200 | - |  |  |  | DFTsbw | [mm] | 200 | 200 | 200 | 200
6 | fZ,tot | [mm] | 33.3021 | - |  | Including 50% reduction where re-tightening is assumed | 6 | fZ,tot | [mm] | 33.3021 | 33.3021 | 33.3021 | 33.3021 | Including 50% reduction where re-tightening is assumed
7 | FS,loss | [kN] | 3323.2148 | - |  |  | 7 | FS,loss | [kN] | 3323.2148 | 3323.2148 | 3323.2148 | 3323.2148
8 | Mloss | [MNm] | 321.6955 | - |  | Note: S1 loads not included here, only FLS loads | 8 | Mloss | [MNm] | 321.6955 | 321.6955 | 321.6955 | 321.6955 | Note: S1 loads not included here, only FLS loads
9 | Mmax,FLS | [MNm] | 321.6955 | - |  |  | 9 | Mmax,FLS | [MNm] | 321.6955 | 321.6955 | 321.6955 | 321.6955
10 | Mmin,FLS | [MNm] | -318.4495 | - |  |  | 10 | Mmin,FLS | [MNm] | -318.4495 | -318.4495 | -318.4495 | -318.4495
| Zloss | [kN] | 1320.3248 | - |  |  |  | Zloss | [kN] | 1320.3248 | 1320.3248 | 1320.3248 | 1320.3248
11 | FU,D/Zloss | [-] |  | - |  | (valid in case L-Flange is calculated) | 11 | FU,D/Zloss | [-] |  |  |  |  | (valid in case L-Flange is calculated)
| aGap | [deg] | 60 | 60 | -1.184e-14% |  |  | aGap | [deg] | 30 | 60 | 90 | 120
| LGap | [m] | 3.927 | 3.927 | -1.131e-14% | Gap length measured on outside diameter |  | LGap | [m] | 1.9635 | 3.927 | 5.8905 | 7.854 | Gap length measured on outside diameter
| D | [m] | 7.5 | 7.5 | 0% |  |  | D | [m] | 7.5 | 7.5 | 7.5 | 7.5
| utol,1m | [mm/m] | 1.4 | 1.4 | 0% |  |  | utol,1m | [mm/m] | 1.4 | 1.4 | 1.4 | 1.4
12 | kmean | [mm] | 0.74253 | 0.743 | 0.06272% |  | 12 | kmean | [mm] | 0.28774 | 0.74253 | 1.3644 | 2.1533
13 | COVk | [-] | 0.63575 | 0.636 | 0.03914% |  | 13 | COVk | [-] | 1.2162 | 0.63575 | 0.49936 | 0.44426
| L30° | [m] | 1.9635 | - |  |  |  | L30° | [m] | 1.9635 | 1.9635 | 1.9635 | 1.9635
14 | utol,30° | [mm] | 1.9617 | - |  |  | 14 | utol,30° | [mm] | 1.9617 | 1.9617 | 1.9617 | 1.9617
15 | utol,360° | [mm] | 2.9426 | - |  |  | 15 | utol,360° | [mm] | 2.9426 | 2.9426 | 2.9426 | 2.9426
16 | sk |  | 0.58263 | - |  |  | 16 | sk |  | 0.95286 | 0.58263 | 0.47184 | 0.42441
17 | mk |  | -0.46741 | - |  |  | 17 | mk |  | -1.6997 | -0.46741 | 0.1994 | 0.67695
18 | p95 |  | 0.49095 | - |  |  | 18 | p95 |  | -0.13232 | 0.49095 | 0.97553 | 1.3751
19 | kdesign | [mm] | 1.6338 | 1.6338 | 6.795e-14% |  | 19 | kdesign | [mm] | 0.87602 | 1.6338 | 2.6525 | 3.9553
| kused | [mm] | 1.6338 | 1.6338 | 6.795e-14% | Gap value used for calculation |  | kused | [mm] | 0.87602 | 1.6338 | 2.6525 | 3.9553 | Gap value used for calculation
20 | k(l) |  |  |  |  | Gap shape formula | 20 | k(l) | [5 empty] | Gap shape formula
21 | Ds |  |  |  |  | Stress range formula | 21 | Ds | [5 empty] | Stress range formula
22 | FU,B | [5 empty] | 22 | FU,B
23 | FU,A | [5 empty] | 23 | FU,A
24 | FS(Z) |  |  |  |  | Summarized formula for bolt force curve | 24 | FS(Z) | [5 empty] | Summarized formula for bolt force curve
| Z1 | [kN] | -123.2917 | -123.2917 | 0% |  |  | Z1 | [kN] | -123.2917 | -123.2917 | -123.2917 | -123.2917
| FS,1 | [kN] | 2876 | 2876 | 0% |  |  | FS,1 | [kN] | 2876 | 2876 | 2876 | 2876
| Z2 | [kN] | 1696.4364 | 1856.1819 | 9.417% |  |  | Z2 | [kN] | 2000.9203 | 1696.4364 | 1595.2085 | 1541.2016
| FS,2 | [kN] | 3738.8 | 3738.8 | 0% |  |  | FS,2 | [kN] | 3738.8 | 3738.8 | 3738.8 | 3738.8
| Z3 | [kN] | 139.0519 | 148.4943 | 6.791% |  |  | Z3 | [kN] | 251.1493 | 139.0519 | 121.693 | 114.9157
| FS,3 | [kN] | 2920.7996 | 2922.4105 | 0.05515% |  |  | FS,3 | [kN] | 2939.9422 | 2920.7996 | 2917.8353 | 2916.678
| D0 |  | 743485843.4094 | - |  |  |  | D0 |  | 1391753646.6839 | 743485843.4094 | 620359194.0775 | 565514679.4927
| D1 |  | 144826.8339 | - |  |  |  | D1 |  | 187240.8709 | 144826.8339 | 139478.77 | 137817.1148
| D2 |  | 124680416.003 | - |  |  |  | D2 |  | 213725556.8749 | 124680416.003 | 106159914.7884 | 97725643.8024
| a2 |  | 0.00019479 | 0.00015525 | -20.3% |  |  | a2 |  | 0.00013454 | 0.00019479 | 0.00022484 | 0.0002437
| a1 |  | 0.1677 | 0.16685 | -0.506% |  |  | a1 |  | 0.15357 | 0.1677 | 0.17113 | 0.17281
| a0 |  | 2893.7146 | 2894.2112 | 0.01716% |  |  | a0 |  | 2892.8883 | 2893.7146 | 2893.6808 | 2893.6014
25 | DZgap | [kN] | 806.6156 | 806.6156 | 1.441e-06% |  | 25 | DZgap | [kN] | 1244.358 | 806.6156 | 712.6716 | 681.3257
| Atg | [mm²] | 37149.3331 | - |  |  |  | Atg | [mm²] | 37149.3331 | 37149.3331 | 37149.3331 | 37149.3331
| Itg | [mm4] | 123831110.429 | 123831110 | -3.464e-07% |  |  | Itg | [mm4] | 123831110.429 | 123831110.429 | 123831110.429 | 123831110.429
| Acf | [mm²] | 87000 | 87000 | 0% |  |  | Acf | [mm²] | 87000 | 87000 | 87000 | 87000
| Icf | [mm4] | 290000000 | 290000000 | 0% |  |  | Icf | [mm4] | 290000000 | 290000000 | 290000000 | 290000000
26 | kgap,tot | [N/mm/mm] | 5087.1057 | 5087.1058 | 1.441e-06% |  | 26 | kgap,tot | [N/mm/mm] | 14636.6228 | 5087.1057 | 2768.483 | 1774.9583
27 | kshell,ini | [N/mm/mm] | 2010.5727 | - |  | Interpolated value | 27 | kshell,ini | [N/mm/mm] | 4797.9387 | 2010.5727 | 1058.7225 | 594.8945 | Interpolated value
| kshell,ini | [N/mm/mm] | 2212.1093 | 2212.11 | 3.065e-05% | Simplified formula |  | kshell,ini | [N/mm/mm] | 5169.2083 | 2212.1093 | 1238.3066 | 800.4072 | Simplified formula
| kshell,ini | [N/mm/mm] | 2212.1093 | 2212.11 | 3.065e-05% | Value used |  | kshell,ini | [N/mm/mm] | 5169.2083 | 2212.1093 | 1238.3066 | 800.4072 | Value used
28 | kfac | [-] | 2.1031 | 2.1031 | -7.53e-06% |  | 28 | kfac | [-] | 1.8 | 2.1031 | 2.5047 | 2.9062
29 | kfl | [N/mm/mm] | 100.2115 | 100.21 | -0.001453% |  | 29 | kfl | [N/mm/mm] | 1483.8021 | 100.2115 | 20.0948 | 6.392
30 | DZgap,c | [kN] | 572.3458 | - |  | (valid in case T-Flange is calculated) | 30 | DZgap,c | [kN] | 549.7961 | 572.3458 | 577.9388 | 579.6212 | (valid in case T-Flange is calculated)
31 | FV,c | [kN] | 330.7485 | - |  | (valid in case T-Flange is calculated) | 31 | FV,c | [kN] | 431.0279 | 330.7485 | 305.876 | 298.3944 | (valid in case T-Flange is calculated)
| DZgap,inclination | [kN] | 0 | - |  | Inclination used: 0deg |  | DZgap,inclination | [kN] | 0 | 0 | 0 | 0 | Inclination used: 0deg
32 | DZgap,tot | [kN] | 1378.9614 | - |  |  | 32 | DZgap,tot | [kN] | 1794.1542 | 1378.9614 | 1290.6104 | 1260.9468
33 | FS,0=FS,2 | [kN] | 3595 | 3738.8 | 4% |  | 33 | FS,0=FS,2 | [kN] | 3595 | 3595 | 3595 | 3595
34 | Z0 | [kN] | 2068.252 | 2150.9821 | 4% | (valid in case L-Flange is calculated) | 34 | Z0 | [kN] | 2068.252 | 2068.252 | 2068.252 | 2068.252 | (valid in case L-Flange is calculated)
35 | Z0 | [kN] | 2068.252 | - |  | (valid in case T-Flange is calculated) | 35 | Z0 | [kN] | 2068.252 | 2068.252 | 2068.252 | 2068.252 | (valid in case T-Flange is calculated)
36 | ak | [-] | 1.3446 | 1.3807 | 2.683% |  | 36 | ak | [-] | 2.4286 | 1.3446 | 1.1768 | 1.1112
| c | [mm] | 194.0981 | - |  |  |  | c | [mm] | 194.0981 | 194.0981 | 194.0981 | 194.0981
37 | kseg | [N/mm/mm] | 14760.9904 | 14760.497 | -0.003343% |  | 37 | kseg | [N/mm/mm] | 10245.333 | 14760.9904 | 15661.3604 | 15956.7826
38 | Z2~ | [kN] | 1261.6364 | #REF! | #REF! |  | 38 | Z2~ | [kN] | 823.894 | 1261.6364 | 1355.5805 | 1386.9264
39 | u | [mm] | 0.44035 | 0.44 | -0.07937% | (valid in case L-Flange is calculated) | 39 | u | [mm] | 0.41431 | 0.44035 | 0.44594 | 0.4478 | (valid in case L-Flange is calculated)
40 | u | [mm] | 0.44035 |  |  | (valid in case T-Flange is calculated) | 40 | u | [mm] | 0.41431 | 0.44035 | 0.44594 | 0.4478 | (valid in case T-Flange is calculated)
| Gtwr+GRNA | [kN] | 14795 | - |  |  |  | Gtwr+GRNA | [kN] | 14795 | 14795 | 14795 | 14795
41 | DZdw | [kN] | -123.2917 | -123.2917 | 0% |  | 41 | DZdw | [kN] | -123.2917 | -123.2917 | -123.2917 | -123.2917
42 | [6 empty] | 42
43 | Zclose | [kN] | -929.9073 | -929.9073 | 1.25e-06% |  | 43 | Zclose | [kN] | -1367.6497 | -929.9073 | -835.9632 | -804.6173
44 | cini,true | [-] | 0.11968 | 0.12857 | 7.423% |  | 44 | cini,true | [-] | 0.1204 | 0.11968 | 0.11571 | 0.11274
45 | FS,min | [kN] | 2827.7307 | 2824.1478 | -0.1267% |  | 45 | FS,min | [kN] | 2801.0867 | 2827.7307 | 2834.769 | 2837.5937
46 | cini,mod | [-] | 0.14231 |  |  | (valid in case L-Flange is calculated) | 46 | cini,mod | [-] | 0.14231 | 0.14231 | 0.14231 | 0.14231 | (valid in case L-Flange is calculated)
47 | cini,mod | [-] | 0.14231 |  |  | (valid in case T-Flange is calculated) | 47 | cini,mod | [-] | 0.14231 | 0.14231 | 0.14231 | 0.14231 | (valid in case T-Flange is calculated)
48 | MS(Z) | [Nm] |  |  |  | Bending moment L-Flange as a function of external force Z | 48 | MS(Z) | [Nm] |  |  |  |  | Bending moment L-Flange as a function of external force Z
49 | a* | [mm] | 112.777 | 112.777 | -7.687e-13% |  | 49 | a* | [mm] | 112.777 | 112.777 | 112.777 | 112.777
| bS | [1/Nmm] | 1.6642e-09 | 1.6643e-09 | 0.007861% | Bending resilience of bolt assembly |  | bS | [1/Nmm] | 1.6642e-09 | 1.6642e-09 | 1.6642e-09 | 1.6642e-09 | Bending resilience of bolt assembly
50 | MS(Z) | [Nm] |  |  |  | Bending moment for T-Flange as a function of external force Z | 50 | MS(Z) | [Nm] |  |  |  |  | Bending moment for T-Flange as a function of external force Z
51 | jS,T,low(Z) | [-] |  |  |  | Intermediate values as function of Z | 51 | jS,T,low(Z) | [-] |  |  |  |  | Intermediate values as function of Z
52 | jS,T,high(Z) | [-] |  |  |  | Intermediate values as function of Z | 52 | jS,T,high(Z) | [-] |  |  |  |  | Intermediate values as function of Z
53 | cini,M | [-] | 0.58792 | 0.60994 | 3.745% | (valid in case L-Flange is calculated) | 53 | cini,M | [-] | 0.49415 | 0.58792 | 0.60623 | 0.61148 | (valid in case L-Flange is calculated)
| cini,M | [-] | 0.11429 | - | - | (valid in case T-Flange is calculated) |  | cini,M | [-] | 0.12347 | 0.11429 | 0.10719 | 0.10262 | (valid in case T-Flange is calculated)
54 | MS,min | [Nm] | -263.6376 | -271.8227 | 3.105% | (valid in case L-Flange is calculated) | 54 | MS,min | [Nm] | -322.135 | -263.6376 | -246.3277 | -240.4024 | (valid in case L-Flange is calculated)
| MS,min | [Nm] | -46.0924 | - | - | (valid in case T-Flange is calculated) |  | MS,min | [Nm] | -76.8195 | -46.0924 | -38.1949 | -34.9596 | (valid in case T-Flange is calculated)
[10 empty] | -123.1917 | -123.1917 | -123.1917 | -123.1917
[10 empty] | 0 | -5.0559e-13 | -5.0559e-13 | 0
[10 empty] | -40.1823 | -72.5755 | -82.928 | -87.8188
[10 empty] | 0 | -5.0559e-13 | -5.0559e-13 | 0
[10 empty] | 0.013387 | 0.013307 | 0.012865 | 0.012535
[10 empty] | -40.1497 | -72.5166 | -82.8607 | -87.7475
[10 empty] | 0.012347 | 0.011429 | 0.010719 | 0.010262
[10 empty] | -14.685 | -26.5235 | -30.3069 | -32.0943
[10 empty] | 2925.8132 | 3052.438 | 3079.613 | 3088.6804
[10 empty] | 229.0839 | 169.4578 | 160.2244 | 156.6195
[10 empty] | 0.00041906 | 0.00060675 | 0.00070033 | 0.00075909
[10 empty] | 0.59744 | 0.73748 | 0.77885 | 0.79858
[10 empty] | 52.6044 | 55.1783 | 55.0729 | 54.8255
Design values