## Gap30deg
| A4 Excel Calculation Template |  |  |  | ver. | 1.5
Describe here the template. This text should provide the user with instruction about how to use the template.
version | description |  | date | author | checker | approver
I | Flange Segment Analytical Model for 30° gap size and tilt 1 deg
| Project number: | SP2200052
| Client: | Stichting GROW
| Project name: | Bolt and Beautiful
| Subject: | Flange Segment Analytical Model for 30° gap size and tilt 1 deg
| Revision: | 0.10
| Date: | 2024-05-20
I.1 | Flange Segment Parameters
I.1.1 | Flange Parameters
a) | Distance between inner face of the flange and center of the bolt hole: |  |  | a = | 232.5 | mm
b) | Distance between center of the bolt hole and center-line of the shell: |  |  | b = | 166.5 | mm
b) | Shell thickness: |  |  | s = | 72 | mm
c) | Flange thickness: |  |  | t = | 200 | mm
d) | Central angle of the flange segment: |  |  | α = | 3 | °
e) | Shell outer radius of curvature: |  |  | R = | 3750 | mm
f) | Segment force without external load: |  |  | Zdw = | -123.2917 | kN
g) | Flange modulus of elasticity: |  |  | E = | 210 | GPa
h) | Flange shear modulus: |  |  | G = | 80.77 | GPa
I.1.2 | Bolt parameters
a) | Bolt nominal diameter: |  |  |  | M80
b) | Bolt nominal diameter: |  |  | Dn = | 80 | mm
c) | Bolt shank diameter: |  |  | Dsh = | 76.1 | mm
d) | Bolt shank length: |  |  | Lsh = | 0.27 | mm
e) | Bolt thread pitch: |  |  | P = | 6 | mm
f) | Bolt material yield stress: |  |  | fy = | 900 | MPa
g) | Bolt material ultimate tensile stress: |  |  | fu = | 1000 | MPa
h) | Bolt modulus of elasticity: |  |  | E = | 210 | GPa
i) | Bolt pretension: |  |  | Fv = | 2876 | kN
j) | Bolt hole diameter: |  |  | Do = | 86 | mm
k) | Washer diameter: |  |  | Dw = | 140 | mm
I.1.3 | Gap parameters
a) | Gap height: |  |  | ugap = | 0.87602 | mm
b) | Gap length: |  |  | Lgap = | 1963.4954 | mm
I.2 | Fs(Z): Bolt Axial Force as a function of the shell pull
[8 empty] | Z [kN]: | -1479.1793 | -1443.5252 | -1407.8712 | -1372.2171 | -1336.5631 | -1300.909 | -1265.255 | -1229.6009 | -1193.9469 | -1158.2928 | -1122.6388 | -1086.9847 | -1051.3307 | -1015.6767 | -980.0226 | -944.3686 | -908.7145 | -873.0605 | -837.4064 | -801.7524 | -766.0983 | -730.4443 | -694.7902 | -659.1362 | -623.4821 | -587.8281 | -552.174 | -516.52 | -480.866 | -445.2119 | -409.5579 | -373.9038 | -338.2498 | -302.5957 | -266.9417 | -231.2876 | -195.6336 | -159.9795 | -124.3255 | -88.6714 | -53.0174 | -17.3633 | 18.2907 | 53.9447 | 89.5988 | 125.2528 | 160.9069 | 196.5609 | 232.215 | 267.869 | 303.5231 | 339.1771 | 374.8312 | 410.4852 | 446.1393 | 481.7933 | 517.4474 | 553.1014 | 588.7555 | 624.4095 | 660.0635 | 695.7176 | 731.3716 | 767.0257 | 802.6797 | 838.3338 | 873.9878 | 909.6419 | 945.2959 | 980.95 | 1016.604 | 1052.2581 | 1087.9121 | 1123.5662 | 1159.2202 | 1194.8742 | 1230.5283 | 1266.1823 | 1301.8364 | 1337.4904 | 1373.1445 | 1408.7985 | 1444.4526 | 1480.1066 | 1515.7607 | 1551.4147 | 1587.0688 | 1622.7228 | 1658.3769 | 1694.0309 | 1729.6849 | 1765.339 | 1800.993 | 1836.6471 | 1872.3011 | 1907.9552 | 1943.6092 | 1979.2633 | 2014.9173 | 2050.5714
[8 empty] | Fs [kN}: | 2814.0351 | 2814.0351 | 2814.0351 | 2814.0851 | 2814.2305 | 2814.4711 | 2814.8072 | 2815.2385 | 2815.7652 | 2816.3873 | 2817.1047 | 2817.9174 | 2818.8255 | 2819.8289 | 2820.9277 | 2822.1218 | 2823.4112 | 2824.796 | 2826.2761 | 2827.8516 | 2829.5224 | 2831.2885 | 2833.15 | 2835.1069 | 2837.159 | 2839.3066 | 2841.5494 | 2843.8876 | 2846.3212 | 2848.85 | 2851.4743 | 2854.1938 | 2857.0087 | 2859.919 | 2862.9246 | 2866.0255 | 2869.2218 | 2872.5134 | 2875.9004 | 2879.482 | 2883.3695 | 2887.563 | 2892.0626 | 2896.8681 | 2901.9797 | 2907.3972 | 2913.1208 | 2919.1504 | 2925.486 | 2932.1275 | 2939.0751 | 2946.3287 | 2953.8883 | 2961.7539 | 2969.9255 | 2978.4031 | 2987.1868 | 2996.2764 | 3005.672 | 3015.3737 | 3025.3813 | 3035.695 | 3046.3146 | 3057.2403 | 3068.4719 | 3080.0096 | 3091.8533 | 3104.003 | 3116.4587 | 3129.2204 | 3142.2881 | 3155.6618 | 3169.3415 | 3183.3272 | 3197.6189 | 3212.2167 | 3227.1204 | 3242.3301 | 3257.8459 | 3273.6676 | 3289.7954 | 3306.2292 | 3322.9689 | 3340.0147 | 3357.3665 | 3375.0243 | 3392.9881 | 3411.2579 | 3429.8337 | 3448.7155 | 3467.9033 | 3487.3971 | 3507.197 | 3527.3028 | 3547.7147 | 3568.4325 | 3589.4563 | 3610.7862 | 3632.4221 | 3654.3639
[8 empty] | Ms [N·m}: | -281.8153 | -281.8153 | -281.8152 | -281.5994 | -280.9719 | -279.9328 | -278.4821 | -276.6197 | -274.3458 | -271.6602 | -268.563 | -265.0542 | -261.1338 | -256.8017 | -252.058 | -246.9028 | -241.3358 | -235.3573 | -228.9672 | -222.1654 | -214.9521 | -207.3271 | -199.2904 | -190.8422 | -181.9824 | -172.7109 | -163.0278 | -152.9331 | -142.4268 | -131.5088 | -120.1793 | -108.4381 | -96.2853 | -83.7209 | -70.7448 | -57.3572 | -43.5579 | -29.347 | -14.7245 | 0.56488 | 16.8072 | 34.0026 | 52.1512 | 71.2528 | 91.3076 | 112.3155 | 134.2766 | 157.1907 | 181.058 | 205.8784 | 231.652 | 258.3786 | 286.0584 | 314.6913 | 344.2774 | 374.8165 | 406.3088 | 438.7542 | 472.1527 | 506.5044 | 541.8092 | 578.0671 | 615.2781 | 653.4422 | 692.5595 | 732.6299 | 773.6534 | 815.63 | 858.5598 | 902.4427 | 947.2787 | 993.0678 | 1039.8101 | 1087.5055 | 1136.154 | 1185.7556 | 1236.3103 | 1287.8182 | 1340.2792 | 1393.6933 | 1448.0606 | 1503.381 | 1559.6544 | 1616.8811 | 1675.0608 | 1734.1937 | 1794.2797 | 1855.3188 | 1917.311 | 1980.2564 | 2044.1548 | 2109.0064 | 2174.8112 | 2241.569 | 2309.28 | 2377.9441 | 2447.5613 | 2518.1317 | 2589.6551 | 2662.1317
I.2.1 | Reference points |  |  |  | Z [kN] | Fs [kN]
a) | Point 1: flange segment at rest |  |  |  | -123.2917 | 2876
b) | Point 2: flange at ultimate limit state |  |  |  | 1952.9251 | 3595
c) | Point 3: flange at small deformations |  |  |  | 257.9927 | 2930.2571
d) | Point 4: gap completely closed |  |  |  | -1408.7422 | 2814.0351
I.2.2 | Polynomial coefficients |  |  | c0 | c1 | c2
a) | Tensile zone (Z > Z1): |  |  | 2889716.076 | 0.12609 | 1.2036e-07 |  | Fs_coeff.tens
b) | Compressive zone (Z4 < Z < Z1): |  |  | 2888456.5407 | 0.10566 | 3.75e-08
c) | Closed gap zone (Z < Z4): |  |  | 2814035.0947 | 0 | 0
I.3 | Ms(Z): Bolt Bending Moment as a function of the shell pull
[11 empty] | X1 = | 0.45
I.3.1 | Reference points |  |  |  | Z [kN] | Ms [N·m] |  |  |  |  | c2 = | 0.00017504
a) | Point 1: flange segment at rest |  |  |  | -123.2917 | -14.2944 |  |  |  |  | c1 = | 0.49316
b) | Point 2: flange at ultimate limit state |  |  |  | 1952.9251 | 2465.9084 |  |  |  |  | c0 = | 43.8475
c) | Point 3: flange at small deformations |  |  |  | 257.9927 | 198.9076 |  |  |  |  | Ms,min = | -303.5208
d) | Point 4: gap completely closed |  |  |  | -1408.7422 | -281.8153
I.3.2 | Polynomial coefficients |  |  | c0 | c1 | c2
a) | Tensile zone (Z > Z1): |  |  | 42.7218 | 0.00050867 | 3.7489e-10
b) | Compressive zone (Z4 < Z < Z1): |  |  | 39.4842 | 0.00045615 | 1.619e-10
c) | Closed gap zone (Z < Z4): |  |  | -281.8153 | 0 | 0
I.4 | Model Internal Parameters
I.4.1 | Gap height probability distribution
a) | Local flatness tolerance of the flange: |  |  | utol,1m = | 1.4 | mm/m
b) | Mean gap height: |  |  | kmean = | 0.28774 | mm
c) | Coefficient of variation: |  |  | COVk = | 1.2162 | -
I.4.1 | Gap Stiffness
a) | Initial shell stiffness factor: |  |  | kfac = | 1.8 | -
b) | Initial shell stiffness: |  |  | kshell,ini = | 5169.2083 | kN/mm/m
c) | Flange cross-section area in circumferential direction: |  |  | Acf = | 87000 | mm²
d) | Flange moment of inertia in circumferential direction: |  |  | Icf = | 290000000 | mm4
e) | Flange stiffness: |  |  | kfl = | 1483.8039 | kN/mm/m
f) | Gap stiffness: |  |  | kgap,tot = | 14636.6268 | kN/mm/m
I.4.2 | Stiffness correction factor
a) | Displacement in the ultimate prying state: |  |  | u = | 0.41188 | mm
b) | Segment stiffness: |  |  | kseg = | 9791.764 | kN/mm/m
c) | Stiffness correction factor: |  |  | αk = | 2.4948 | -
I.4.3 | Determination of ULS point P2
a) | Ideal shell force at tensile ULS: |  |  | Z0 = | 2068.252 | kN
b) | Cantilever shell force at tensile ULS: |  |  | Z2,tilde = | 782.8015 | kN
c) | Shell force at closed gap: |  |  | ΔZgap = | -1285.4505 | kN
I.4.4 | Determination of small displacements point P3
a) | Fs polynomial initial slope: |  |  | χini,mod = | 0.1423 | -
I.4.5 | Bolt | [5 empty] | i = | SK | 1 | Gew | G | M | Tot
a) | Bolt axial stiffness: |  |  | CS = | 1710.534 | kN/mm | δi = | [5 empty] | 0.00058461 | mm/kN
b) | Bolt bending stiffness: |  |  | CMs = | 600.8578 | kN·m/rad | βi = | 94.735 | 780.973 | 452.98 | 139.38 | 75.788 | 1664.2874 | rad/(GN·m)
c) | Bolt stress area: |  |  | As = | 4344.0538 | mm² |  | 94.7 | 781 | 453 | 139 | 75.8
I.4.6 | Miscellaneous
a) | Gap angle: |  |  | αGap = | 30 | °
b) | Reduced prying distance: |  |  | a' = | 225.5539 | mm
c) | Empirical prying distance: |  |  | a* = | 112.777 | mm
d) | Shell second moment of area: |  |  | Itg = | 123831110.429 | mm4
e) | Clamped parts stiffness: |  |  | CD = | 10310.0002 | kN/mm
f) | Fs polynomial true initial slope: |  |  | χini,true = | 0.09641 | -
g) | Ms polynomial true initial slope: |  |  | χini,true,M = | 0.41623 | -

## Gap60deg
| A4 Excel Calculation Template |  |  |  | ver. | 1.5
Describe here the template. This text should provide the user with instruction about how to use the template.
version | description |  | date | author | checker | approver
J | Flange Segment Analytical Model for 60° gap size and tilt 1 deg
| Project number: | SP2200052
| Client: | Stichting GROW
| Project name: | Bolt and Beautiful
| Subject: | Flange Segment Analytical Model for 60° gap size and tilt 1 deg
| Revision: | 0.10
| Date: | 2024-05-20
J.1 | Flange Segment Parameters
J.1.1 | Flange Parameters
a) | Distance between inner face of the flange and center of the bolt hole: |  |  | a = | 232.5 | mm
b) | Distance between center of the bolt hole and center-line of the shell: |  |  | b = | 166.5 | mm
b) | Shell thickness: |  |  | s = | 72 | mm
c) | Flange thickness: |  |  | t = | 200 | mm
d) | Central angle of the flange segment: |  |  | α = | 3 | °
e) | Shell outer radius of curvature: |  |  | R = | 3750 | mm
f) | Segment force without external load: |  |  | Zdw = | -123.2917 | kN
g) | Flange modulus of elasticity: |  |  | E = | 210 | GPa
h) | Flange shear modulus: |  |  | G = | 80.77 | GPa
J.1.2 | Bolt parameters
a) | Bolt nominal diameter: |  |  |  | M80
b) | Bolt nominal diameter: |  |  | Dn = | 80 | mm
c) | Bolt shank diameter: |  |  | Dsh = | 76.1 | mm
d) | Bolt shank length: |  |  | Lsh = | 0.27 | mm
e) | Bolt thread pitch: |  |  | P = | 6 | mm
f) | Bolt material yield stress: |  |  | fy = | 900 | MPa
g) | Bolt material ultimate tensile stress: |  |  | fu = | 1000 | MPa
h) | Bolt modulus of elasticity: |  |  | E = | 210 | GPa
i) | Bolt pretension: |  |  | Fv = | 2876 | kN
j) | Bolt hole diameter: |  |  | Do = | 86 | mm
k) | Washer diameter: |  |  | Dw = | 140 | mm
J.1.3 | Gap parameters
a) | Gap height: |  |  | ugap = | 1.6338 | mm
b) | Gap length: |  |  | Lgap = | 3926.9908 | mm
J.2 | Fs(Z): Bolt Axial Force as a function of the shell pull
[8 empty] | Z [kN]: | -1019.5494 | -991.7197 | -963.8899 | -936.0602 | -908.2305 | -880.4008 | -852.5711 | -824.7414 | -796.9117 | -769.0819 | -741.2522 | -713.4225 | -685.5928 | -657.7631 | -629.9334 | -602.1037 | -574.274 | -546.4442 | -518.6145 | -490.7848 | -462.9551 | -435.1254 | -407.2957 | -379.466 | -351.6362 | -323.8065 | -295.9768 | -268.1471 | -240.3174 | -212.4877 | -184.658 | -156.8282 | -128.9985 | -101.1688 | -73.3391 | -45.5094 | -17.6797 | 10.15 | 37.9798 | 65.8095 | 93.6392 | 121.4689 | 149.2986 | 177.1283 | 204.958 | 232.7878 | 260.6175 | 288.4472 | 316.2769 | 344.1066 | 371.9363 | 399.766 | 427.5958 | 455.4255 | 483.2552 | 511.0849 | 538.9146 | 566.7443 | 594.574 | 622.4038 | 650.2335 | 678.0632 | 705.8929 | 733.7226 | 761.5523 | 789.382 | 817.2117 | 845.0415 | 872.8712 | 900.7009 | 928.5306 | 956.3603 | 984.19 | 1012.0197 | 1039.8495 | 1067.6792 | 1095.5089 | 1123.3386 | 1151.1683 | 1178.998 | 1206.8277 | 1234.6575 | 1262.4872 | 1290.3169 | 1318.1466 | 1345.9763 | 1373.806 | 1401.6357 | 1429.4655 | 1457.2952 | 1485.1249 | 1512.9546 | 1540.7843 | 1568.614 | 1596.4437 | 1624.2735 | 1652.1032 | 1679.9329 | 1707.7626 | 1735.5923
[8 empty] | Fs [kN}: | 2835.0508 | 2835.0508 | 2835.0537 | 2835.1204 | 2835.2754 | 2835.5186 | 2835.8501 | 2836.2698 | 2836.7778 | 2837.3741 | 2838.0587 | 2838.8315 | 2839.6926 | 2840.6419 | 2841.6796 | 2842.8054 | 2844.0196 | 2845.322 | 2846.7127 | 2848.1917 | 2849.7589 | 2851.4144 | 2853.1582 | 2854.9902 | 2856.9105 | 2858.9191 | 2861.0159 | 2863.201 | 2865.4744 | 2867.836 | 2870.2859 | 2872.8241 | 2875.4505 | 2878.2222 | 2881.2589 | 2884.5644 | 2888.1385 | 2891.9815 | 2896.0931 | 2900.4736 | 2905.1227 | 2910.0407 | 2915.2273 | 2920.6828 | 2926.4069 | 2932.3999 | 2938.6615 | 2945.192 | 2951.9911 | 2959.059 | 2966.3957 | 2974.0011 | 2981.8753 | 2990.0182 | 2998.4299 | 3007.1103 | 3016.0594 | 3025.2773 | 3034.764 | 3044.5194 | 3054.5436 | 3064.8365 | 3075.3981 | 3086.2285 | 3097.3277 | 3108.6956 | 3120.3322 | 3132.2376 | 3144.4117 | 3156.8546 | 3169.5663 | 3182.5467 | 3195.7958 | 3209.3137 | 3223.1004 | 3237.1557 | 3251.4799 | 3266.0728 | 3280.9344 | 3296.0648 | 3311.4639 | 3327.1318 | 3343.0684 | 3359.2738 | 3375.7479 | 3392.4908 | 3409.5024 | 3426.7828 | 3444.3319 | 3462.1498 | 3480.2364 | 3498.5918 | 3517.2159 | 3536.1088 | 3555.2704 | 3574.7008 | 3594.3999 | 3614.3677 | 3634.6044 | 3655.1097
[8 empty] | Ms [N·m}: | -244.4048 | -244.4048 | -244.3895 | -244.0344 | -243.2092 | -241.914 | -240.1487 | -237.9133 | -235.2079 | -232.0324 | -228.3868 | -224.2712 | -219.6855 | -214.6298 | -209.104 | -203.1081 | -196.6422 | -189.7062 | -182.3002 | -174.4241 | -166.0779 | -157.2617 | -147.9754 | -138.219 | -127.9926 | -117.2961 | -106.1295 | -94.4929 | -82.3863 | -69.8095 | -56.7627 | -43.2459 | -29.259 | -14.686 | 0.7163 | 16.9557 | 34.0322 | 51.9457 | 70.6963 | 90.284 | 110.7088 | 131.9707 | 154.0696 | 177.0056 | 200.7787 | 225.3889 | 250.8362 | 277.1205 | 304.2419 | 332.2004 | 360.996 | 390.6286 | 421.0983 | 452.4051 | 484.549 | 517.53 | 551.348 | 586.0031 | 621.4953 | 657.8246 | 694.991 | 732.9944 | 771.8349 | 811.5125 | 852.0272 | 893.3789 | 935.5678 | 978.5937 | 1022.4567 | 1067.1567 | 1112.6939 | 1159.0681 | 1206.2794 | 1254.3278 | 1303.2132 | 1352.9358 | 1403.4954 | 1454.8921 | 1507.1259 | 1560.1967 | 1614.1047 | 1668.8497 | 1724.4318 | 1780.8509 | 1838.1072 | 1896.2005 | 1955.1309 | 2014.8984 | 2075.5029 | 2136.9446 | 2199.2233 | 2262.3391 | 2326.292 | 2391.0819 | 2456.709 | 2523.1731 | 2590.4743 | 2658.6125 | 2727.5879 | 2797.4003
J.2.1 | Reference points |  |  |  | Z [kN] | Fs [kN]
a) | Point 1: flange segment at rest |  |  |  | -123.2917 | 2876
b) | Point 2: flange at ultimate limit state |  |  |  | 1652.9451 | 3595
c) | Point 3: flange at small deformations |  |  |  | 140.0485 | 2913.4736
d) | Point 4: gap completely closed |  |  |  | -970.9994 | 2835.0508
J.2.2 | Polynomial coefficients |  |  | c0 | c1 | c2
a) | Tensile zone (Z > Z1): |  |  | 2890548.7373 | 0.13939 | 1.735e-07
b) | Compressive zone (Z4 < Z < Z1): |  |  | 2888777.598 | 0.11066 | 5.6984e-08
c) | Closed gap zone (Z < Z4): |  |  | 2835050.8378 | 0 | 0
J.3 | Ms(Z): Bolt Bending Moment as a function of the shell pull
J.3.1 | Reference points |  |  |  | Z [kN] | Ms [N·m]
a) | Point 1: flange segment at rest |  |  |  | -123.2917 | -26.3327
b) | Point 2: flange at ultimate limit state |  |  |  | 1652.9451 | 2592.5233
c) | Point 3: flange at small deformations |  |  |  | 140.0485 | 146.6314
d) | Point 4: gap completely closed |  |  |  | -970.9994 | -244.4048
J.3.2 | Polynomial coefficients |  |  | c0 | c1 | c2
a) | Tensile zone (Z > Z1): |  |  | 45.3153 | 0.00064775 | 5.404e-10
b) | Compressive zone (Z4 < Z < Z1): |  |  | 41.7136 | 0.00058933 | 3.0346e-10
c) | Closed gap zone (Z < Z4): |  |  | -244.4048 | 0 | 0
J.4 | Model Internal Parameters
J.4.1 | Gap height probability distribution
a) | Local flatness tolerance of the flange: |  |  | utol,1m = | 1.4 | mm/m
b) | Mean gap height: |  |  | kmean = | 0.74253 | mm
c) | Coefficient of variation: |  |  | COVk = | 0.63575 | -
J.4.1 | Gap Stiffness
a) | Initial shell stiffness factor: |  |  | kfac = | 2.1031 | -
b) | Initial shell stiffness: |  |  | kshell,ini = | 2212.1093 | kN/mm/m
c) | Flange cross-section area in circumferential direction: |  |  | Acf = | 87000 | mm²
d) | Flange moment of inertia in circumferential direction: |  |  | Icf = | 290000000 | mm4
e) | Flange stiffness: |  |  | kfl = | 100.2115 | kN/mm/m
f) | Gap stiffness: |  |  | kgap,tot = | 5087.1058 | kN/mm/m
J.4.2 | Stiffness correction factor
a) | Displacement in the ultimate prying state: |  |  | u = | 0.43792 | mm
b) | Segment stiffness: |  |  | kseg = | 14359.4515 | kN/mm/m
c) | Stiffness correction factor: |  |  | αk = | 1.3543 | -
J.4.3 | Determination of ULS point P2
a) | Ideal shell force at tensile ULS: |  |  | Z0 = | 2068.252 | kN
b) | Cantilever shell force at tensile ULS: |  |  | Z2,tilde = | 1220.5443 | kN
c) | Shell force at closed gap: |  |  | ΔZgap = | -847.7077 | kN
J.4.4 | Determination of small displacements point P3
a) | Fs polynomial initial slope: |  |  | χini,mod = | 0.1423 | -
J.4.5 | Bolt | [5 empty] | i = | SK | 1 | Gew | G | M | Tot
a) | Bolt axial stiffness: |  |  | CS = | 1710.534 | kN/mm | δi = | [5 empty] | 0.00058461 | mm/kN
b) | Bolt bending stiffness: |  |  | CMs = | 600.8578 | kN·m/rad | βi = | 94.735 | 780.973 | 452.98 | 139.38 | 75.788 | 1664.2874 | rad/(GN·m)
c) | Bolt stress area: |  |  | As = | 4344.0538 | mm² |  | 94.7 | 781 | 453 | 139 | 75.8
J.4.6 | Miscellaneous
a) | Gap angle: |  |  | αGap = | 60 | °
b) | Reduced prying distance: |  |  | a' = | 225.5539 | mm
c) | Empirical prying distance: |  |  | a* = | 112.777 | mm
d) | Shell second moment of area: |  |  | Itg = | 123831110.429 | mm4
e) | Clamped parts stiffness: |  |  | CD = | 10310.0002 | kN/mm
f) | Fs polynomial true initial slope: |  |  | χini,true = | 0.096612 | -
g) | Ms polynomial true initial slope: |  |  | χini,true,M = | 0.5145 | -

## Gap90deg
| A4 Excel Calculation Template |  |  |  | ver. | 1.5
Describe here the template. This text should provide the user with instruction about how to use the template.
version | description |  | date | author | checker | approver
K | Flange Segment Analytical Model for 90° gap size and tilt 1 deg
| Project number: | SP2200052
| Client: | Stichting GROW
| Project name: | Bolt and Beautiful
| Subject: | Flange Segment Analytical Model for 90° gap size and tilt 1 deg
| Revision: | 0.10
| Date: | 2024-05-20
K.1 | Flange Segment Parameters
K.1.1 | Flange Parameters
a) | Distance between inner face of the flange and center of the bolt hole: |  |  | a = | 232.5 | mm
b) | Distance between center of the bolt hole and center-line of the shell: |  |  | b = | 166.5 | mm
b) | Shell thickness: |  |  | s = | 72 | mm
c) | Flange thickness: |  |  | t = | 200 | mm
d) | Central angle of the flange segment: |  |  | α = | 3 | °
e) | Shell outer radius of curvature: |  |  | R = | 3750 | mm
f) | Segment force without external load: |  |  | Zdw = | -123.2917 | kN
g) | Flange modulus of elasticity: |  |  | E = | 210 | GPa
h) | Flange shear modulus: |  |  | G = | 80.77 | GPa
K.1.2 | Bolt parameters
a) | Bolt nominal diameter: |  |  |  | M80
b) | Bolt nominal diameter: |  |  | Dn = | 80 | mm
c) | Bolt shank diameter: |  |  | Dsh = | 76.1 | mm
d) | Bolt shank length: |  |  | Lsh = | 0.27 | mm
e) | Bolt thread pitch: |  |  | P = | 6 | mm
f) | Bolt material yield stress: |  |  | fy = | 900 | MPa
g) | Bolt material ultimate tensile stress: |  |  | fu = | 1000 | MPa
h) | Bolt modulus of elasticity: |  |  | E = | 210 | GPa
i) | Bolt pretension: |  |  | Fv = | 2876 | kN
j) | Bolt hole diameter: |  |  | Do = | 86 | mm
k) | Washer diameter: |  |  | Dw = | 140 | mm
K.1.3 | Gap parameters
a) | Gap height: |  |  | ugap = | 2.6525 | mm
b) | Gap length: |  |  | Lgap = | 5890.4862 | mm
K.2 | Fs(Z): Bolt Axial Force as a function of the shell pull
[8 empty] | Z [kN]: | -920.9081 | -895.1368 | -869.3655 | -843.5942 | -817.8229 | -792.0516 | -766.2803 | -740.509 | -714.7377 | -688.9664 | -663.1951 | -637.4237 | -611.6524 | -585.8811 | -560.1098 | -534.3385 | -508.5672 | -482.7959 | -457.0246 | -431.2533 | -405.482 | -379.7107 | -353.9394 | -328.1681 | -302.3968 | -276.6254 | -250.8541 | -225.0828 | -199.3115 | -173.5402 | -147.7689 | -121.9976 | -96.2263 | -70.455 | -44.6837 | -18.9124 | 6.8589 | 32.6302 | 58.4015 | 84.1728 | 109.9442 | 135.7155 | 161.4868 | 187.2581 | 213.0294 | 238.8007 | 264.572 | 290.3433 | 316.1146 | 341.8859 | 367.6572 | 393.4285 | 419.1998 | 444.9711 | 470.7425 | 496.5138 | 522.2851 | 548.0564 | 573.8277 | 599.599 | 625.3703 | 651.1416 | 676.9129 | 702.6842 | 728.4555 | 754.2268 | 779.9981 | 805.7694 | 831.5408 | 857.3121 | 883.0834 | 908.8547 | 934.626 | 960.3973 | 986.1686 | 1011.9399 | 1037.7112 | 1063.4825 | 1089.2538 | 1115.0251 | 1140.7964 | 1166.5677 | 1192.339 | 1218.1104 | 1243.8817 | 1269.653 | 1295.4243 | 1321.1956 | 1346.9669 | 1372.7382 | 1398.5095 | 1424.2808 | 1450.0521 | 1475.8234 | 1501.5947 | 1527.366 | 1553.1373 | 1578.9087 | 1604.68 | 1630.4513
[8 empty] | Fs [kN}: | 2840.9057 | 2840.9057 | 2840.9093 | 2840.9748 | 2841.1224 | 2841.352 | 2841.6637 | 2842.0573 | 2842.5331 | 2843.0909 | 2843.7307 | 2844.4526 | 2845.2566 | 2846.1426 | 2847.1106 | 2848.1607 | 2849.2928 | 2850.507 | 2851.8032 | 2853.1815 | 2854.6418 | 2856.1842 | 2857.8086 | 2859.5151 | 2861.3036 | 2863.1742 | 2865.1268 | 2867.1615 | 2869.2782 | 2871.4769 | 2873.7577 | 2876.1208 | 2878.667 | 2881.4794 | 2884.558 | 2887.9027 | 2891.5135 | 2895.3906 | 2899.5338 | 2903.9432 | 2908.6187 | 2913.5604 | 2918.7683 | 2924.2423 | 2929.9825 | 2935.9889 | 2942.2614 | 2948.8001 | 2955.605 | 2962.676 | 2970.0132 | 2977.6166 | 2985.4861 | 2993.6218 | 3002.0237 | 3010.6917 | 3019.6259 | 3028.8262 | 3038.2928 | 3048.0255 | 3058.0243 | 3068.2893 | 3078.8205 | 3089.6179 | 3100.6814 | 3112.0111 | 3123.607 | 3135.469 | 3147.5972 | 3159.9915 | 3172.652 | 3185.5787 | 3198.7716 | 3212.2306 | 3225.9558 | 3239.9471 | 3254.2046 | 3268.7283 | 3283.5182 | 3298.5742 | 3313.8964 | 3329.4847 | 3345.3392 | 3361.4599 | 3377.8467 | 3394.4998 | 3411.4189 | 3428.6043 | 3446.0558 | 3463.7735 | 3481.7573 | 3500.0073 | 3518.5235 | 3537.3058 | 3556.3543 | 3575.669 | 3595.2498 | 3615.0968 | 3635.21 | 3655.5893
[8 empty] | Ms [N·m}: | -231.7778 | -231.7778 | -231.7568 | -231.3805 | -230.5329 | -229.214 | -227.4238 | -225.1623 | -222.4295 | -219.2254 | -215.55 | -211.4033 | -206.7853 | -201.696 | -196.1354 | -190.1034 | -183.6002 | -176.6257 | -169.1799 | -161.2627 | -152.8743 | -144.0146 | -134.6835 | -124.8812 | -114.6075 | -103.8626 | -92.6463 | -80.9587 | -68.7999 | -56.1697 | -43.0682 | -29.495 | -15.2541 | -0.18418 | 15.7148 | 32.4428 | 49.9998 | 68.3859 | 87.601 | 107.6452 | 128.5183 | 150.2205 | 172.7518 | 196.1121 | 220.3014 | 245.3197 | 271.1671 | 297.8435 | 325.3489 | 353.6834 | 382.8469 | 412.8395 | 443.6611 | 475.3117 | 507.7913 | 541.1 | 575.2377 | 610.2045 | 646.0003 | 682.6251 | 720.0789 | 758.3618 | 797.4738 | 837.4147 | 878.1847 | 919.7837 | 962.2118 | 1005.4689 | 1049.555 | 1094.4701 | 1140.2143 | 1186.7876 | 1234.1898 | 1282.4211 | 1331.4814 | 1381.3708 | 1432.0892 | 1483.6366 | 1536.0131 | 1589.2186 | 1643.2531 | 1698.1167 | 1753.8093 | 1810.3309 | 1867.6816 | 1925.8613 | 1984.87 | 2044.7078 | 2105.3746 | 2166.8704 | 2229.1953 | 2292.3492 | 2356.3321 | 2421.1441 | 2486.7851 | 2553.2552 | 2620.5542 | 2688.6823 | 2757.6395 | 2827.4257
K.2.1 | Reference points |  |  |  | Z [kN] | Fs [kN]
a) | Point 1: flange segment at rest |  |  |  | -123.2917 | 2876
b) | Point 2: flange at ultimate limit state |  |  |  | 1552.8107 | 3595
c) | Point 3: flange at small deformations |  |  |  | 122.1618 | 2910.9283
d) | Point 4: gap completely closed |  |  |  | -877.0554 | 2840.9057
K.2.2 | Polynomial coefficients |  |  | c0 | c1 | c2
a) | Tensile zone (Z > Z1): |  |  | 2890526.53 | 0.14253 | 2.0038e-07
b) | Compressive zone (Z4 < Z < Z1): |  |  | 2888419.5501 | 0.10835 | 6.1768e-08
c) | Closed gap zone (Z < Z4): |  |  | 2840905.6833 | 0 | 0
K.3 | Ms(Z): Bolt Bending Moment as a function of the shell pull
K.3.1 | Reference points |  |  |  | Z [kN] | Ms [N·m]
a) | Point 1: flange segment at rest |  |  |  | -123.2917 | -30.1882
b) | Point 2: flange at ultimate limit state |  |  |  | 1552.8107 | 2619.6961
c) | Point 3: flange at small deformations |  |  |  | 122.1618 | 138.7035
d) | Point 4: gap completely closed |  |  |  | -877.0554 | -231.7778
K.3.2 | Polynomial coefficients |  |  | c0 | c1 | c2
a) | Tensile zone (Z > Z1): |  |  | 45.2461 | 0.00068879 | 6.2412e-10
b) | Compressive zone (Z4 < Z < Z1): |  |  | 41.1524 | 0.00062238 | 3.5481e-10
c) | Closed gap zone (Z < Z4): |  |  | -231.7778 | 0 | 0
K.4 | Model Internal Parameters
K.4.1 | Gap height probability distribution
a) | Local flatness tolerance of the flange: |  |  | utol,1m = | 1.4 | mm/m
b) | Mean gap height: |  |  | kmean = | 1.3644 | mm
c) | Coefficient of variation: |  |  | COVk = | 0.49936 | -
K.4.1 | Gap Stiffness
a) | Initial shell stiffness factor: |  |  | kfac = | 2.5047 | -
b) | Initial shell stiffness: |  |  | kshell,ini = | 1238.3066 | kN/mm/m
c) | Flange cross-section area in circumferential direction: |  |  | Acf = | 87000 | mm²
d) | Flange moment of inertia in circumferential direction: |  |  | Icf = | 290000000 | mm4
e) | Flange stiffness: |  |  | kfl = | 20.0948 | kN/mm/m
f) | Gap stiffness: |  |  | kgap,tot = | 2768.483 | kN/mm/m
K.4.2 | Stiffness correction factor
a) | Displacement in the ultimate prying state: |  |  | u = | 0.44351 | mm
b) | Segment stiffness: |  |  | kseg = | 15269.8142 | kN/mm/m
c) | Stiffness correction factor: |  |  | αk = | 1.1813 | -
K.4.3 | Determination of ULS point P2
a) | Ideal shell force at tensile ULS: |  |  | Z0 = | 2068.252 | kN
b) | Cantilever shell force at tensile ULS: |  |  | Z2,tilde = | 1314.4883 | kN
c) | Shell force at closed gap: |  |  | ΔZgap = | -753.7637 | kN
K.4.4 | Determination of small displacements point P3
a) | Fs polynomial initial slope: |  |  | χini,mod = | 0.1423 | -
K.4.5 | Bolt | [5 empty] | i = | SK | 1 | Gew | G | M | Tot
a) | Bolt axial stiffness: |  |  | CS = | 1710.534 | kN/mm | δi = | [5 empty] | 0.00058461 | mm/kN
b) | Bolt bending stiffness: |  |  | CMs = | 600.8578 | kN·m/rad | βi = | 94.735 | 780.973 | 452.98 | 139.38 | 75.788 | 1664.2874 | rad/(GN·m)
c) | Bolt stress area: |  |  | As = | 4344.0538 | mm² |  | 94.7 | 781 | 453 | 139 | 75.8
K.4.6 | Miscellaneous
a) | Gap angle: |  |  | αGap = | 90 | °
b) | Reduced prying distance: |  |  | a' = | 225.5539 | mm
c) | Empirical prying distance: |  |  | a* = | 112.777 | mm
d) | Shell second moment of area: |  |  | Itg = | 123831110.429 | mm4
e) | Clamped parts stiffness: |  |  | CD = | 10310.0002 | kN/mm
f) | Fs polynomial true initial slope: |  |  | χini,true = | 0.093118 | -
g) | Ms polynomial true initial slope: |  |  | χini,true,M = | 0.53489 | -

## Gap120deg
| A4 Excel Calculation Template |  |  |  | ver. | 1.5
Describe here the template. This text should provide the user with instruction about how to use the template.
version | description |  | date | author | checker | approver
L | Flange Segment Analytical Model for 120° gap size and tilt 1 deg
| Project number: | SP2200052
| Client: | Stichting GROW
| Project name: | Bolt and Beautiful
| Subject: | Flange Segment Analytical Model for 120° gap size and tilt 1 deg
| Revision: | 0.10
| Date: | 2024-05-20
L.1 | Flange Segment Parameters
L.1.1 | Flange Parameters
a) | Distance between inner face of the flange and center of the bolt hole: |  |  | a = | 232.5 | mm
b) | Distance between center of the bolt hole and center-line of the shell: |  |  | b = | 166.5 | mm
b) | Shell thickness: |  |  | s = | 72 | mm
c) | Flange thickness: |  |  | t = | 200 | mm
d) | Central angle of the flange segment: |  |  | α = | 3 | °
e) | Shell outer radius of curvature: |  |  | R = | 3750 | mm
f) | Segment force without external load: |  |  | Zdw = | -123.2917 | kN
g) | Flange modulus of elasticity: |  |  | E = | 210 | GPa
h) | Flange shear modulus: |  |  | G = | 80.77 | GPa
L.1.2 | Bolt parameters
a) | Bolt nominal diameter: |  |  |  | M80
b) | Bolt nominal diameter: |  |  | Dn = | 80 | mm
c) | Bolt shank diameter: |  |  | Dsh = | 76.1 | mm
d) | Bolt shank length: |  |  | Lsh = | 0.27 | mm
e) | Bolt thread pitch: |  |  | P = | 6 | mm
f) | Bolt material yield stress: |  |  | fy = | 900 | MPa
g) | Bolt material ultimate tensile stress: |  |  | fu = | 1000 | MPa
h) | Bolt modulus of elasticity: |  |  | E = | 210 | GPa
i) | Bolt pretension: |  |  | Fv = | 2876 | kN
j) | Bolt hole diameter: |  |  | Do = | 86 | mm
k) | Washer diameter: |  |  | Dw = | 140 | mm
L.1.3 | Gap parameters
a) | Gap height: |  |  | ugap = | 3.9553 | mm
b) | Gap length: |  |  | Lgap = | 7853.9816 | mm
L.2 | Fs(Z): Bolt Axial Force as a function of the shell pull
[8 empty] | Z [kN]: | -887.9949 | -863.1239 | -838.2529 | -813.3819 | -788.5109 | -763.6398 | -738.7688 | -713.8978 | -689.0268 | -664.1558 | -639.2847 | -614.4137 | -589.5427 | -564.6717 | -539.8007 | -514.9296 | -490.0586 | -465.1876 | -440.3166 | -415.4456 | -390.5745 | -365.7035 | -340.8325 | -315.9615 | -291.0905 | -266.2194 | -241.3484 | -216.4774 | -191.6064 | -166.7354 | -141.8643 | -116.9933 | -92.1223 | -67.2513 | -42.3803 | -17.5093 | 7.3618 | 32.2328 | 57.1038 | 81.9748 | 106.8458 | 131.7169 | 156.5879 | 181.4589 | 206.3299 | 231.2009 | 256.072 | 280.943 | 305.814 | 330.685 | 355.556 | 380.4271 | 405.2981 | 430.1691 | 455.0401 | 479.9111 | 504.7822 | 529.6532 | 554.5242 | 579.3952 | 604.2662 | 629.1373 | 654.0083 | 678.8793 | 703.7503 | 728.6213 | 753.4923 | 778.3634 | 803.2344 | 828.1054 | 852.9764 | 877.8474 | 902.7185 | 927.5895 | 952.4605 | 977.3315 | 1002.2025 | 1027.0736 | 1051.9446 | 1076.8156 | 1101.6866 | 1126.5576 | 1151.4287 | 1176.2997 | 1201.1707 | 1226.0417 | 1250.9127 | 1275.7838 | 1300.6548 | 1325.5258 | 1350.3968 | 1375.2678 | 1400.1388 | 1425.0099 | 1449.8809 | 1474.7519 | 1499.6229 | 1524.4939 | 1549.365 | 1574.236
[8 empty] | Fs [kN}: | 2843.3233 | 2843.3233 | 2843.3268 | 2843.3888 | 2843.5282 | 2843.7451 | 2844.0394 | 2844.4112 | 2844.8604 | 2845.3872 | 2845.9913 | 2846.673 | 2847.4321 | 2848.2686 | 2849.1826 | 2850.1741 | 2851.243 | 2852.3894 | 2853.6133 | 2854.9146 | 2856.2934 | 2857.7496 | 2859.2833 | 2860.8945 | 2862.5831 | 2864.3491 | 2866.1927 | 2868.1137 | 2870.1121 | 2872.188 | 2874.3414 | 2876.5784 | 2879.0309 | 2881.7523 | 2884.7425 | 2888.0017 | 2891.5297 | 2895.3267 | 2899.3925 | 2903.7272 | 2908.3308 | 2913.2033 | 2918.3447 | 2923.7549 | 2929.4341 | 2935.3821 | 2941.5991 | 2948.0849 | 2954.8396 | 2961.8632 | 2969.1557 | 2976.717 | 2984.5473 | 2992.6465 | 3001.0145 | 3009.6514 | 3018.5573 | 3027.732 | 3037.1756 | 3046.8881 | 3056.8694 | 3067.1197 | 3077.6389 | 3088.4269 | 3099.4838 | 3110.8097 | 3122.4044 | 3134.268 | 3146.4004 | 3158.8018 | 3171.4721 | 3184.4112 | 3197.6193 | 3211.0962 | 3224.842 | 3238.8568 | 3253.1404 | 3267.6928 | 3282.5142 | 3297.6045 | 3312.9636 | 3328.5917 | 3344.4886 | 3360.6544 | 3377.0891 | 3393.7927 | 3410.7652 | 3428.0066 | 3445.5169 | 3463.296 | 3481.3441 | 3499.661 | 3518.2468 | 3537.1015 | 3556.2251 | 3575.6176 | 3595.279 | 3615.2093 | 3635.4084 | 3655.8765
[8 empty] | Ms [N·m}: | -227.5761 | -227.5761 | -227.5553 | -227.1845 | -226.3501 | -225.0522 | -223.2906 | -221.0655 | -218.3768 | -215.2245 | -211.6086 | -207.5292 | -202.9861 | -197.9795 | -192.5093 | -186.5755 | -180.1781 | -173.3171 | -165.9925 | -158.2044 | -149.9526 | -141.2373 | -132.0584 | -122.4159 | -112.3099 | -101.7402 | -90.707 | -79.2101 | -67.2497 | -54.8257 | -41.9381 | -28.575 | -14.4786 | 0.45538 | 16.2268 | 32.8358 | 50.2823 | 68.5662 | 87.6877 | 107.6468 | 128.4433 | 150.0773 | 172.5489 | 195.858 | 220.0046 | 244.9887 | 270.8103 | 297.4695 | 324.9661 | 353.3003 | 382.472 | 412.4811 | 443.3279 | 475.0121 | 507.5338 | 540.8931 | 575.0899 | 610.1241 | 645.9959 | 682.7053 | 720.2521 | 758.6364 | 797.8583 | 837.9177 | 878.8145 | 920.549 | 963.1209 | 1006.5303 | 1050.7773 | 1095.8617 | 1141.7837 | 1188.5432 | 1236.1402 | 1284.5747 | 1333.8467 | 1383.9563 | 1434.9034 | 1486.6879 | 1539.31 | 1592.7697 | 1647.0668 | 1702.2014 | 1758.1736 | 1814.9832 | 1872.6304 | 1931.1151 | 1990.4373 | 2050.5971 | 2111.5943 | 2173.4291 | 2236.1013 | 2299.6111 | 2363.9584 | 2429.1433 | 2495.1656 | 2562.0254 | 2629.7228 | 2698.2577 | 2767.6301 | 2837.84
L.2.1 | Reference points |  |  |  | Z [kN] | Fs [kN]
a) | Point 1: flange segment at rest |  |  |  | -123.2917 | 2876
b) | Point 2: flange at ultimate limit state |  |  |  | 1499.2724 | 3595
c) | Point 3: flange at small deformations |  |  |  | 115.2026 | 2909.938
d) | Point 4: gap completely closed |  |  |  | -845.7095 | 2843.3233
L.2.2 | Polynomial coefficients |  |  | c0 | c1 | c2
a) | Tensile zone (Z > Z1): |  |  | 2890457.4185 | 0.14406 | 2.1735e-07
b) | Compressive zone (Z4 < Z < Z1): |  |  | 2888105.3089 | 0.1059 | 6.2612e-08
c) | Closed gap zone (Z < Z4): |  |  | 2843323.3356 | 0 | 0
L.3 | Ms(Z): Bolt Bending Moment as a function of the shell pull
L.3.1 | Reference points |  |  |  | Z [kN] | Ms [N·m]
a) | Point 1: flange segment at rest |  |  |  | -123.2917 | -32.0118
b) | Point 2: flange at ultimate limit state |  |  |  | 1499.2724 | 2628.7628
c) | Point 3: flange at small deformations |  |  |  | 115.2026 | 135.619
d) | Point 4: gap completely closed |  |  |  | -845.7095 | -227.5761
L.3.2 | Polynomial coefficients |  |  | c0 | c1 | c2
a) | Tensile zone (Z > Z1): |  |  | 45.0309 | 0.00070835 | 6.7698e-10
b) | Compressive zone (Z4 < Z < Z1): |  |  | 40.4364 | 0.00063382 | 3.7472e-10
c) | Closed gap zone (Z < Z4): |  |  | -227.5761 | 0 | 0
L.4 | Model Internal Parameters
L.4.1 | Gap height probability distribution
a) | Local flatness tolerance of the flange: |  |  | utol,1m = | 1.4 | mm/m
b) | Mean gap height: |  |  | kmean = | 2.1533 | mm
c) | Coefficient of variation: |  |  | COVk = | 0.44426 | -
L.4.1 | Gap Stiffness
a) | Initial shell stiffness factor: |  |  | kfac = | 2.9062 | -
b) | Initial shell stiffness: |  |  | kshell,ini = | 800.4072 | kN/mm/m
c) | Flange cross-section area in circumferential direction: |  |  | Acf = | 87000 | mm²
d) | Flange moment of inertia in circumferential direction: |  |  | Icf = | 290000000 | mm4
e) | Flange stiffness: |  |  | kfl = | 6.392 | kN/mm/m
f) | Gap stiffness: |  |  | kgap,tot = | 1774.9583 | kN/mm/m
L.4.2 | Stiffness correction factor
a) | Displacement in the ultimate prying state: |  |  | u = | 0.44537 | mm
b) | Segment stiffness: |  |  | kseg = | 15568.4875 | kN/mm/m
c) | Stiffness correction factor: |  |  | αk = | 1.114 | -
L.4.3 | Determination of ULS point P2
a) | Ideal shell force at tensile ULS: |  |  | Z0 = | 2068.252 | kN
b) | Cantilever shell force at tensile ULS: |  |  | Z2,tilde = | 1345.8342 | kN
c) | Shell force at closed gap: |  |  | ΔZgap = | -722.4178 | kN
L.4.4 | Determination of small displacements point P3
a) | Fs polynomial initial slope: |  |  | χini,mod = | 0.1423 | -
L.4.5 | Bolt | [5 empty] | i = | SK | 1 | Gew | G | M | Tot
a) | Bolt axial stiffness: |  |  | CS = | 1710.534 | kN/mm | δi = | [5 empty] | 0.00058461 | mm/kN
b) | Bolt bending stiffness: |  |  | CMs = | 600.8578 | kN·m/rad | βi = | 94.735 | 780.973 | 452.98 | 139.38 | 75.788 | 1664.2874 | rad/(GN·m)
c) | Bolt stress area: |  |  | As = | 4344.0538 | mm² |  | 94.7 | 781 | 453 | 139 | 75.8
L.4.6 | Miscellaneous
a) | Gap angle: |  |  | αGap = | 120 | °
b) | Reduced prying distance: |  |  | a' = | 225.5539 | mm
c) | Empirical prying distance: |  |  | a* = | 112.777 | mm
d) | Shell second moment of area: |  |  | Itg = | 123831110.429 | mm4
e) | Clamped parts stiffness: |  |  | CD = | 10310.0002 | kN/mm
f) | Fs polynomial true initial slope: |  |  | χini,true = | 0.090465 | -
g) | Ms polynomial true initial slope: |  |  | χini,true,M = | 0.54142 | -

## AMD1
Collection of all (intermediate) values as calculated according to IEC 61400-6 AMD1:2024 | [9 empty] | Design cases
Geometry:
Compare Gap Angle
60
2
Gap60deg
Equation | Symbol | Unit | SGRE Value | KCI Value | Mismatch | Comment | Equation | Symbol | Unit | 30° | 60° | 90° | 120°
1 | Fp,C' |  |  | - |  | Simplified formula used, therefore not evaluated | 1 | Fp,C' | [5 empty] | Simplified formula used, therefore not evaluated
2 | DFpl | [kN] | 153.7407 | - |  | Simplified formula used, therefore not used directly (but reported here for info) | 2 | DFpl | [kN] | 153.7407 | 153.7407 | 153.7407 | 153.7407 | Simplified formula used, therefore not used directly (but reported here for info)
| fy,b | [MPa] | 900 | 900 | 0% | Nominal yield strength (0.2% strain limit) for 10.9 bolts |  | fy,b | [MPa] | 900 | 900 | 900 | 900 | Nominal yield strength (0.2% strain limit) for 10.9 bolts
| AS | [mm²] | 4344.0716 | 4344.0538 | -0.0004099% |  |  | AS | [mm²] | 4344.0716 | 4344.0716 | 4344.0716 | 4344.0716
3 | Fp,C' | [kN] | 2876 | 2876 | 0% | Design value of preload, simplified formula | 3 | Fp,C' | [kN] | 2876 | 2876 | 2876 | 2876 | Design value of preload, simplified formula
| Fp,inst.,mean | [kN] | 3144.239 | - |  |  |  | Fp,inst.,mean | [kN] | 3144.239 | 3144.239 | 3144.239 | 3144.239
| COVp | [-] | 0.03 | - |  |  |  | COVp | [-] | 0.03 | 0.03 | 0.03 | 0.03
| Fp,mean | [kN] | 3074.8142 | - |  | Design preload averaged over 5 bolts |  | Fp,mean | [kN] | 3074.8142 | 3074.8142 | 3074.8142 | 3074.8142 | Design preload averaged over 5 bolts
4 | Fp,C' | [kN] | 2466 | - |  | Limit value for HV bolts | 4 | Fp,C' | [kN] | 2466 | 2466 | 2466 | 2466 | Limit value for HV bolts
| dS | [m/N] | 5.8459e-10 | 5.8461e-10 | 0.004029% |  |  | dS | [m/N] | 5.8459e-10 | 5.8459e-10 | 5.8459e-10 | 5.8459e-10
| dP | [m/N] | 9.6993e-11 | 9.6993e-11 | -3.998e-14% |  |  | dP | [m/N] | 9.6993e-11 | 9.6993e-11 | 9.6993e-11 | 9.6993e-11
| p | [-] | 0.14231 | 0.1423 | -0.003455% |  |  | p | [-] | 0.14231 | 0.14231 | 0.14231 | 0.14231
5 | DFZ | [kN] | 48.86 | - |  |  | 5 | DFZ | [kN] | 48.86 | 48.86 | 48.86 | 48.86
| DFTsbw | [mm] | 200 | - |  |  |  | DFTsbw | [mm] | 200 | 200 | 200 | 200
6 | fZ,tot | [mm] | 33.3021 | - |  | Including 50% reduction where re-tightening is assumed | 6 | fZ,tot | [mm] | 33.3021 | 33.3021 | 33.3021 | 33.3021 | Including 50% reduction where re-tightening is assumed
7 | FS,loss | [kN] | 3323.2148 | - |  |  | 7 | FS,loss | [kN] | 3323.2148 | 3323.2148 | 3323.2148 | 3323.2148
8 | Mloss | [MNm] | 321.6955 | - |  | Note: S1 loads not included here, only FLS loads | 8 | Mloss | [MNm] | 321.6955 | 321.6955 | 321.6955 | 321.6955 | Note: S1 loads not included here, only FLS loads
9 | Mmax,FLS | [MNm] | 321.6955 | - |  |  | 9 | Mmax,FLS | [MNm] | 321.6955 | 321.6955 | 321.6955 | 321.6955
10 | Mmin,FLS | [MNm] | -318.4495 | - |  |  | 10 | Mmin,FLS | [MNm] | -318.4495 | -318.4495 | -318.4495 | -318.4495
| Zloss | [kN] | 1320.3248 | - |  |  |  | Zloss | [kN] | 1320.3248 | 1320.3248 | 1320.3248 | 1320.3248
11 | FU,D/Zloss | [-] |  | - |  | (valid in case L-Flange is calculated) | 11 | FU,D/Zloss | [-] |  |  |  |  | (valid in case L-Flange is calculated)
| aGap | [deg] | 60 | 60 | -1.184e-14% |  |  | aGap | [deg] | 30 | 60 | 90 | 120
| LGap | [m] | 3.927 | 3.927 | -1.131e-14% | Gap length measured on outside diameter |  | LGap | [m] | 1.9635 | 3.927 | 5.8905 | 7.854 | Gap length measured on outside diameter
| D | [m] | 7.5 | 7.5 | 0% |  |  | D | [m] | 7.5 | 7.5 | 7.5 | 7.5
| utol,1m | [mm/m] | 1.4 | 1.4 | 0% |  |  | utol,1m | [mm/m] | 1.4 | 1.4 | 1.4 | 1.4
12 | kmean | [mm] | 0.74253 | 0.74253 | 5.981e-14% |  | 12 | kmean | [mm] | 0.28774 | 0.74253 | 1.3644 | 2.1533
13 | COVk | [-] | 0.63575 | 0.63575 | -1.746e-14% |  | 13 | COVk | [-] | 1.2162 | 0.63575 | 0.49936 | 0.44426
| L30° | [m] | 1.9635 | - |  |  |  | L30° | [m] | 1.9635 | 1.9635 | 1.9635 | 1.9635
14 | utol,30° | [mm] | 1.9617 | - |  |  | 14 | utol,30° | [mm] | 1.9617 | 1.9617 | 1.9617 | 1.9617
15 | utol,360° | [mm] | 2.9426 | - |  |  | 15 | utol,360° | [mm] | 2.9426 | 2.9426 | 2.9426 | 2.9426
16 | sk |  | 0.58263 | - |  |  | 16 | sk |  | 0.95286 | 0.58263 | 0.47184 | 0.42441
17 | mk |  | -0.46741 | - |  |  | 17 | mk |  | -1.6997 | -0.46741 | 0.1994 | 0.67695
18 | p95 |  | 0.49095 | - |  |  | 18 | p95 |  | -0.13232 | 0.49095 | 0.97553 | 1.3751
19 | kdesign | [mm] | 1.6338 | 1.6338 | 6.795e-14% |  | 19 | kdesign | [mm] | 0.87602 | 1.6338 | 2.6525 | 3.9553
| kused | [mm] | 1.6338 | 1.6338 | 6.795e-14% | Gap value used for calculation |  | kused | [mm] | 0.87602 | 1.6338 | 2.6525 | 3.9553 | Gap value used for calculation
20 | k(l) |  |  |  |  | Gap shape formula | 20 | k(l) | [5 empty] | Gap shape formula
21 | Ds |  |  |  |  | Stress range formula | 21 | Ds | [5 empty] | Stress range formula
22 | FU,B | [5 empty] | 22 | FU,B
23 | FU,A | [5 empty] | 23 | FU,A
24 | FS(Z) |  |  |  |  | Summarized formula for bolt force curve | 24 | FS(Z) | [5 empty] | Summarized formula for bolt force curve
| Z1 | [kN] | -123.2917 | -123.2917 | 0% |  |  | Z1 | [kN] | -123.2917 | -123.2917 | -123.2917 | -123.2917
| FS,1 | [kN] | 2876 | 2876 | 0% |  |  | FS,1 | [kN] | 2876 | 2876 | 2876 | 2876
| Z2 | [kN] | 1696.4364 | 1652.9451 | -2.564% |  |  | Z2 | [kN] | 2000.9203 | 1696.4364 | 1595.2085 | 1541.2016
| FS,2 | [kN] | 3595 | 3595 | 0% |  |  | FS,2 | [kN] | 3595 | 3595 | 3595 | 3595
| Z3 | [kN] | 139.0519 | 140.0485 | 0.7167% |  |  | Z3 | [kN] | 251.1493 | 139.0519 | 121.693 | 114.9157
| FS,3 | [kN] | 2913.333 | 2913.4736 | 0.004824% |  |  | FS,3 | [kN] | 2929.2852 | 2913.333 | 2910.8628 | 2909.8983
| D0 |  | 743485843.4094 | - |  |  |  | D0 |  | 1391753646.6839 | 743485843.4094 | 620359194.0775 | 565514679.4927
| D1 |  | 120689.0283 | - |  |  |  | D1 |  | 156034.0591 | 120689.0283 | 116232.3083 | 114847.5957
| D2 |  | 103900346.6692 | - |  |  |  | D2 |  | 178104630.7291 | 103900346.6692 | 88466595.657 | 81438036.502
| a2 |  | 0.00016233 | 0.0001735 | 6.882% |  |  | a2 |  | 0.00011211 | 0.00016233 | 0.00018736 | 0.00020309
| a1 |  | 0.13975 | 0.13939 | -0.2532% |  |  | a1 |  | 0.12797 | 0.13975 | 0.14261 | 0.14401
| a0 |  | 2890.7622 | 2890.5487 | -0.007384% |  |  | a0 |  | 2890.0736 | 2890.7622 | 2890.734 | 2890.6678
25 | DZgap | [kN] | 806.6156 | 847.7077 | 5.094% |  | 25 | DZgap | [kN] | 1244.358 | 806.6156 | 712.6716 | 681.3257
| Atg | [mm²] | 37149.3331 | - |  |  |  | Atg | [mm²] | 37149.3331 | 37149.3331 | 37149.3331 | 37149.3331
| Itg | [mm4] | 123831110.429 | 123831110.429 | 0% |  |  | Itg | [mm4] | 123831110.429 | 123831110.429 | 123831110.429 | 123831110.429
| Acf | [mm²] | 87000 | 87000 | 3.345e-14% |  |  | Acf | [mm²] | 87000 | 87000 | 87000 | 87000
| Icf | [mm4] | 290000000 | 290000000 | 2.055e-14% |  |  | Icf | [mm4] | 290000000 | 290000000 | 290000000 | 290000000
26 | kgap,tot | [N/mm/mm] | 5087.1057 | 5087.1058 | 1.441e-06% |  | 26 | kgap,tot | [N/mm/mm] | 14636.6228 | 5087.1057 | 2768.483 | 1774.9583
27 | kshell,ini | [N/mm/mm] | 2010.5727 | - |  | Interpolated value | 27 | kshell,ini | [N/mm/mm] | 4797.9387 | 2010.5727 | 1058.7225 | 594.8945 | Interpolated value
| kshell,ini | [N/mm/mm] | 2212.1093 | 2212.1093 | 0% | Simplified formula |  | kshell,ini | [N/mm/mm] | 5169.2083 | 2212.1093 | 1238.3066 | 800.4072 | Simplified formula
| kshell,ini | [N/mm/mm] | 2212.1093 | 2212.1093 | 0% | Value used |  | kshell,ini | [N/mm/mm] | 5169.2083 | 2212.1093 | 1238.3066 | 800.4072 | Value used
28 | kfac | [-] | 2.1031 | 2.1031 | 0% |  | 28 | kfac | [-] | 1.8 | 2.1031 | 2.5047 | 2.9062
29 | kfl | [N/mm/mm] | 100.2115 | 100.2115 | 3.326e-05% |  | 29 | kfl | [N/mm/mm] | 1483.8021 | 100.2115 | 20.0948 | 6.392
30 | DZgap,c | [kN] | 572.3458 | - |  | (valid in case T-Flange is calculated) | 30 | DZgap,c | [kN] | 549.7961 | 572.3458 | 577.9388 | 579.6212 | (valid in case T-Flange is calculated)
31 | FV,c | [kN] | 330.7485 | - |  | (valid in case T-Flange is calculated) | 31 | FV,c | [kN] | 431.0279 | 330.7485 | 305.876 | 298.3944 | (valid in case T-Flange is calculated)
| DZgap,inclination | [kN] | 0 | - |  | Inclination used: 0deg |  | DZgap,inclination | [kN] | 0 | 0 | 0 | 0 | Inclination used: 0deg
32 | DZgap,tot | [kN] | 1378.9614 | - |  |  | 32 | DZgap,tot | [kN] | 1794.1542 | 1378.9614 | 1290.6104 | 1260.9468
33 | FS,0=FS,2 | [kN] | 3595 | - |  |  | 33 | FS,0=FS,2 | [kN] | 3595 | 3595 | 3595 | 3595
34 | Z0 | [kN] | 2068.252 | 2068.252 | 0% | (valid in case L-Flange is calculated) | 34 | Z0 | [kN] | 2068.252 | 2068.252 | 2068.252 | 2068.252 | (valid in case L-Flange is calculated)
35 | Z0 | [kN] | 2068.252 | - |  | (valid in case T-Flange is calculated) | 35 | Z0 | [kN] | 2068.252 | 2068.252 | 2068.252 | 2068.252 | (valid in case T-Flange is calculated)
36 | ak | [-] | 1.3446 | 1.3543 | 0.7167% |  | 36 | ak | [-] | 2.4286 | 1.3446 | 1.1768 | 1.1112
| c | [mm] | 194.0981 | - |  |  |  | c | [mm] | 194.0981 | 194.0981 | 194.0981 | 194.0981
37 | kseg | [N/mm/mm] | 14760.9904 | 14359.4515 | -2.72% |  | 37 | kseg | [N/mm/mm] | 10245.333 | 14760.9904 | 15661.3604 | 15956.7826
38 | Z2~ | [kN] | 1261.6364 | 1221 | -3.221% |  | 38 | Z2~ | [kN] | 823.894 | 1261.6364 | 1355.5805 | 1386.9264
39 | u | [mm] | 0.44035 | 0.43792 | -0.5518% | (valid in case L-Flange is calculated) | 39 | u | [mm] | 0.41431 | 0.44035 | 0.44594 | 0.4478 | (valid in case L-Flange is calculated)
40 | u | [mm] | 0.44035 |  |  | (valid in case T-Flange is calculated) | 40 | u | [mm] | 0.41431 | 0.44035 | 0.44594 | 0.4478 | (valid in case T-Flange is calculated)
| Gtwr+GRNA | [kN] | 14795 | - |  |  |  | Gtwr+GRNA | [kN] | 14795 | 14795 | 14795 | 14795
41 | DZdw | [kN] | -123.2917 | -123.2917 | 0% |  | 41 | DZdw | [kN] | -123.2917 | -123.2917 | -123.2917 | -123.2917
42 | [6 empty] | 42
43 | Zclose | [kN] | -929.9073 | -970.9994 | 4.419% |  | 43 | Zclose | [kN] | -1367.6497 | -929.9073 | -835.9632 | -804.6173
44 | cini,true | [-] | 0.09972 | 0.096612 | -3.117% |  | 44 | cini,true | [-] | 0.10034 | 0.09972 | 0.096405 | 0.09393
45 | FS,min | [kN] | 2835.7821 | 2835.0508 | -0.02579% |  | 45 | FS,min | [kN] | 2813.5722 | 2835.7821 | 2841.6474 | 2844.0016
46 | cini,mod | [-] | 0.14231 |  |  | (valid in case L-Flange is calculated) | 46 | cini,mod | [-] | 0.14231 | 0.14231 | 0.14231 | 0.14231 | (valid in case L-Flange is calculated)
47 | cini,mod | [-] | 0.14231 |  |  | (valid in case T-Flange is calculated) | 47 | cini,mod | [-] | 0.14231 | 0.14231 | 0.14231 | 0.14231 | (valid in case T-Flange is calculated)
48 | MS(Z) | [Nm] |  |  |  | Bending moment L-Flange as a function of external force Z | 48 | MS(Z) | [Nm] |  |  |  |  | Bending moment L-Flange as a function of external force Z
49 | a* | [mm] | 112.777 | 112.777 | -1.26e-14% |  | 49 | a* | [mm] | 112.777 | 112.777 | 112.777 | 112.777
| bS | [1/Nmm] | 1.6642e-09 | 1.6643e-09 | 0.007861% | Bending resilience of bolt assembly |  | bS | [1/Nmm] | 1.6642e-09 | 1.6642e-09 | 1.6642e-09 | 1.6642e-09 | Bending resilience of bolt assembly
50 | MS(Z) | [Nm] |  |  |  | Bending moment for T-Flange as a function of external force Z | 50 | MS(Z) | [Nm] |  |  |  |  | Bending moment for T-Flange as a function of external force Z
51 | jS,T,low(Z) | [-] |  |  |  | Intermediate values as function of Z | 51 | jS,T,low(Z) | [-] |  |  |  |  | Intermediate values as function of Z
52 | jS,T,high(Z) | [-] |  |  |  | Intermediate values as function of Z | 52 | jS,T,high(Z) | [-] |  |  |  |  | Intermediate values as function of Z
53 | cini,M | [-] | 0.52574 | 0.5145 | -2.138% | (valid in case L-Flange is calculated) | 53 | cini,M | [-] | 0.43164 | 0.52574 | 0.5461 | 0.55289 | (valid in case L-Flange is calculated)
| cini,M | [-] | 0.091352 | - | - | (valid in case T-Flange is calculated) |  | cini,M | [-] | 0.10076 | 0.091352 | 0.084882 | 0.080815 | (valid in case T-Flange is calculated)
54 | MS,min | [Nm] | -238.5588 | -244.4048 | 2.451% | (valid in case L-Flange is calculated) | 54 | MS,min | [Nm] | -283.2444 | -238.5588 | -224.9024 | -220.4428 | (valid in case L-Flange is calculated)
| MS,min | [Nm] | -36.843 | - | - | (valid in case T-Flange is calculated) |  | MS,min | [Nm] | -62.688 | -36.843 | -30.2465 | -27.5305 | (valid in case T-Flange is calculated)
Design values