## Gap30deg
| A4 Excel Calculation Template |  |  |  | ver. | 1.5
Describe here the template. This text should provide the user with instruction about how to use the template.
version | description |  | date | author | checker | approver
I | Flange Segment Analytical Model for 30° gap size and tilt 1 deg
| Project number: | SP2200052
| Client: | Stichting GROW
| Project name: | Bolt and Beautiful
| Subject: | Flange Segment Analytical Model for 30° gap size and tilt 1 deg
| Revision: | 0.10
| Date: | 2024-05-20
I.1 | Flange Segment Parameters
I.1.1 | Flange Parameters
a) | Distance between inner face of the flange and center of the bolt hole: |  |  | a = | 232.5 | mm
b) | Distance between center of the bolt hole and center-line of the shell: |  |  | b = | 166.5 | mm
b) | Shell thickness: |  |  | s = | 72 | mm
c) | Flange thickness: |  |  | t = | 200 | mm
d) | Central angle of the flange segment: |  |  | α = | 3 | °
e) | Shell outer radius of curvature: |  |  | R = | 3750 | mm
f) | Segment force without external load: |  |  | Zdw = | -123.2917 | kN
g) | Flange modulus of elasticity: |  |  | E = | 210 | GPa
h) | Flange shear modulus: |  |  | G = | 80.77 | GPa
I.1.2 | Bolt parameters
a) | Bolt nominal diameter: |  |  |  | M80
b) | Bolt nominal diameter: |  |  | Dn = | 80 | mm
c) | Bolt shank diameter: |  |  | Dsh = | 76.1 | mm
d) | Bolt shank length: |  |  | Lsh = | 0.27 | mm
e) | Bolt thread pitch: |  |  | P = | 6 | mm
f) | Bolt material yield stress: |  |  | fy = | 900 | MPa
g) | Bolt material ultimate tensile stress: |  |  | fu = | 1000 | MPa
h) | Bolt modulus of elasticity: |  |  | E = | 210 | GPa
i) | Bolt pretension: |  |  | Fv = | 2876 | kN
j) | Bolt hole diameter: |  |  | Do = | 86 | mm
k) | Washer diameter: |  |  | Dw = | 140 | mm
I.1.3 | Gap parameters
a) | Gap height: |  |  | ugap = | 0.87602 | mm
b) | Gap length: |  |  | Lgap = | 1963.4954 | mm
I.2 | Fs(Z): Bolt Axial Force as a function of the shell pull
[8 empty] | Z [kN]: | -2398.1343 | -2357.7748 | -2317.4153 | -2277.0558 | -2236.6963 | -2196.3368 | -2155.9773 | -2115.6178 | -2075.2584 | -2034.8989 | -1994.5394 | -1954.1799 | -1913.8204 | -1873.4609 | -1833.1014 | -1792.7419 | -1752.3824 | -1712.023 | -1671.6635 | -1631.304 | -1590.9445 | -1550.585 | -1510.2255 | -1469.866 | -1429.5065 | -1389.147 | -1348.7876 | -1308.4281 | -1268.0686 | -1227.7091 | -1187.3496 | -1146.9901 | -1106.6306 | -1066.2711 | -1025.9116 | -985.5522 | -945.1927 | -904.8332 | -864.4737 | -824.1142 | -783.7547 | -743.3952 | -703.0357 | -662.6762 | -622.3168 | -581.9573 | -541.5978 | -501.2383 | -460.8788 | -420.5193 | -380.1598 | -339.8003 | -299.4408 | -259.0814 | -218.7219 | -178.3624 | -138.0029 | -97.6434 | -57.2839 | -16.9244 | 23.4351 | 63.7945 | 104.154 | 144.5135 | 184.873 | 225.2325 | 265.592 | 305.9515 | 346.311 | 386.6705 | 427.0299 | 467.3894 | 507.7489 | 548.1084 | 588.4679 | 628.8274 | 669.1869 | 709.5464 | 749.9059 | 790.2653 | 830.6248 | 870.9843 | 911.3438 | 951.7033 | 992.0628 | 1032.4223 | 1072.7818 | 1113.1413 | 1153.5007 | 1193.8602 | 1234.2197 | 1274.5792 | 1314.9387 | 1355.2982 | 1395.6577 | 1436.0172 | 1476.3767 | 1516.7361 | 1557.0956 | 1597.4551
[8 empty] | Fs [kN}: | 2862.8729 | 2862.8729 | 2862.8729 | 2862.873 | 2862.8792 | 2862.8945 | 2862.9189 | 2862.9526 | 2862.9953 | 2863.0473 | 2863.1084 | 2863.1787 | 2863.2581 | 2863.3467 | 2863.4444 | 2863.5513 | 2863.6674 | 2863.7926 | 2863.927 | 2864.0706 | 2864.2233 | 2864.3852 | 2864.5562 | 2864.7364 | 2864.9257 | 2865.1242 | 2865.3319 | 2865.5488 | 2865.7748 | 2866.0099 | 2866.2542 | 2866.5077 | 2866.7703 | 2867.0421 | 2867.3231 | 2867.6132 | 2867.9125 | 2868.2209 | 2868.5386 | 2868.8653 | 2869.2012 | 2869.5463 | 2869.9006 | 2870.264 | 2870.6365 | 2871.0183 | 2871.4091 | 2871.8092 | 2872.2184 | 2872.6368 | 2873.0643 | 2873.501 | 2873.9468 | 2874.4019 | 2874.866 | 2875.3394 | 2875.8219 | 2876.4817 | 2877.928 | 2880.2162 | 2883.3463 | 2887.3183 | 2892.1322 | 2897.7879 | 2904.2855 | 2911.6249 | 2919.8063 | 2928.8295 | 2938.6946 | 2949.4015 | 2960.9503 | 2973.3411 | 2986.5736 | 3000.6481 | 3015.5644 | 3031.3226 | 3047.9227 | 3065.3646 | 3083.6484 | 3102.7741 | 3122.7417 | 3143.5511 | 3165.2024 | 3187.6956 | 3211.0306 | 3235.2075 | 3260.2263 | 3286.087 | 3312.7895 | 3340.334 | 3368.7202 | 3397.9484 | 3428.0184 | 3458.9303 | 3490.6841 | 3523.2798 | 3556.7173 | 3590.9967 | 3626.118 | 3662.0811
[8 empty] | Ms [N·m}: | -135.5432 | -135.5432 | -135.5432 | -135.5419 | -135.483 | -135.3363 | -135.1018 | -134.7794 | -134.3693 | -133.8713 | -133.2855 | -132.6118 | -131.8504 | -131.0011 | -130.064 | -129.0391 | -127.9264 | -126.7258 | -125.4374 | -124.0613 | -122.5972 | -121.0454 | -119.4057 | -117.6783 | -115.863 | -113.9598 | -111.9689 | -109.8901 | -107.7235 | -105.4691 | -103.1269 | -100.6969 | -98.179 | -95.5733 | -92.8798 | -90.0985 | -87.2293 | -84.2723 | -81.2275 | -78.0949 | -74.8745 | -71.5662 | -68.1702 | -64.6863 | -61.1146 | -57.455 | -53.7077 | -49.8725 | -45.9495 | -41.9386 | -37.84 | -33.6535 | -29.3793 | -25.0171 | -20.5672 | -16.0295 | -11.4039 | -6.1788 | 1.5002 | 11.8014 | 24.7248 | 40.2704 | 58.4382 | 79.2282 | 102.6404 | 128.6748 | 157.3314 | 188.6102 | 222.5112 | 259.0344 | 298.1798 | 339.9475 | 384.3373 | 431.3493 | 480.9835 | 533.2399 | 588.1186 | 645.6194 | 705.7424 | 768.4877 | 833.8551 | 901.8447 | 972.4566 | 1045.6906 | 1121.5468 | 1200.0253 | 1281.1259 | 1364.8488 | 1451.1938 | 1540.1611 | 1631.7505 | 1725.9622 | 1822.796 | 1922.2521 | 2024.3304 | 2129.0308 | 2236.3535 | 2346.2984 | 2458.8654 | 2574.0547
I.2.1 | Reference points |  |  |  | Z [kN] | Fs [kN]
a) | Point 1: flange segment at rest |  |  |  | -123.2917 | 2876
b) | Point 2: flange at ultimate limit state |  |  |  | 1521.3858 | 3595
c) | Point 3: flange at small deformations |  |  |  | 380.3465 | 2947.6682
d) | Point 4: gap completely closed |  |  |  | -2283.9374 | 2862.8729
I.2.2 | Polynomial coefficients |  |  | c0 | c1 | c2
a) | Tensile zone (Z > Z1): |  |  | 2881426.321 | 0.075873 | 2.5842e-07 |  | Fs_coeff.tens
b) | Compressive zone (Z4 < Z < Z1): |  |  | 2877540.8728 | 0.012844 | 2.8119e-09
c) | Closed gap zone (Z < Z4): |  |  | 2862872.8888 | 0 | 0
I.3 | Ms(Z): Bolt Bending Moment as a function of the shell pull
[11 empty] | X1 = | 0.45
I.3.1 | Reference points |  |  |  | Z [kN] | Ms [N·m] |  |  |  |  | c2 = | 0.00010414
a) | Point 1: flange segment at rest |  |  |  | -123.2917 | -9.696 |  |  |  |  | c1 = | 0.47568
b) | Point 2: flange at ultimate limit state |  |  |  | 1521.3858 | 2359.1332 |  |  |  |  | c0 = | 47.3682
c) | Point 3: flange at small deformations |  |  |  | 380.3465 | 253.1383 |  |  |  |  | Ms,min = | -495.8413
d) | Point 4: gap completely closed |  |  |  | -2283.9374 | -135.5432
I.3.2 | Polynomial coefficients |  |  | c0 | c1 | c2
a) | Tensile zone (Z > Z1): |  |  | 16.9015 | 0.00031497 | 8.0491e-10
b) | Compressive zone (Z4 < Z < Z1): |  |  | 5.076 | 0.00012314 | 2.6957e-11
c) | Closed gap zone (Z < Z4): |  |  | -135.5432 | 0 | 0
I.4 | Model Internal Parameters
I.4.1 | Gap height probability distribution
a) | Local flatness tolerance of the flange: |  |  | utol,1m = | 1.4 | mm/m
b) | Mean gap height: |  |  | kmean = | 0.28774 | mm
c) | Coefficient of variation: |  |  | COVk = | 1.2162 | -
I.4.1 | Gap Stiffness
a) | Initial shell stiffness factor: |  |  | kfac = | 1.8 | -
b) | Initial shell stiffness: |  |  | kshell,ini = | 5169.2083 | kN/mm/m
c) | Flange cross-section area in circumferential direction: |  |  | Acf = | 87000 | mm²
d) | Flange moment of inertia in circumferential direction: |  |  | Icf = | 290000000 | mm4
e) | Flange stiffness: |  |  | kfl = | 1483.8039 | kN/mm/m
f) | Gap stiffness: |  |  | kgap,tot = | 14636.6268 | kN/mm/m
I.4.2 | Stiffness correction factor
a) | Displacement in the ultimate prying state: |  |  | u = | 0.38992 | mm
b) | Segment stiffness: |  |  | kseg = | 5465.6071 | kN/mm/m
c) | Stiffness correction factor: |  |  | αk = | 3.678 | -
I.4.3 | Determination of ULS point P2
a) | Ideal shell force at tensile ULS: |  |  | Z0 = | 2068.252 | kN
b) | Cantilever shell force at tensile ULS: |  |  | Z2,tilde = | 413.6504 | kN
c) | Force necessary to neutralize the flange tilt: |  |  | Δzgap,inclination = | -916.2874 | kN
d) | Shell force at closed gap: |  |  | ΔZgap = | -2160.6457 | kN
I.4.4 | Determination of small displacements point P3
a) | Fs polynomial initial slope: |  |  | χini,mod = | 0.1423 | -
I.4.5 | Bolt | [5 empty] | i = | SK | 1 | Gew | G | M | Tot
a) | Bolt axial stiffness: |  |  | CS = | 1710.534 | kN/mm | δi = | [5 empty] | 0.00058461 | mm/kN
b) | Bolt bending stiffness: |  |  | CMs = | 600.8578 | kN·m/rad | βi = | 94.735 | 780.973 | 452.98 | 139.38 | 75.788 | 1664.2874 | rad/(GN·m)
c) | Bolt stress area: |  |  | As = | 4344.0538 | mm² |  | 94.7 | 781 | 453 | 139 | 75.8
I.4.6 | Miscellaneous
a) | Gap angle: |  |  | αGap = | 30 | °
b) | Reduced prying distance: |  |  | a' = | 225.5539 | mm
c) | Empirical prying distance: |  |  | a* = | 112.777 | mm
d) | Shell second moment of area: |  |  | Itg = | 123831110.429 | mm4
e) | Clamped parts stiffness: |  |  | CD = | 10310.0002 | kN/mm
f) | Fs polynomial true initial slope: |  |  | χini,true = | 0.012151 | -
g) | Ms polynomial true initial slope: |  |  | χini,true,M = | 0.11649 | -

## Gap60deg
| A4 Excel Calculation Template |  |  |  | ver. | 1.5
Describe here the template. This text should provide the user with instruction about how to use the template.
version | description |  | date | author | checker | approver
J | Flange Segment Analytical Model for 60° gap size and tilt 1 deg
| Project number: | SP2200052
| Client: | Stichting GROW
| Project name: | Bolt and Beautiful
| Subject: | Flange Segment Analytical Model for 60° gap size and tilt 1 deg
| Revision: | 0.10
| Date: | 2024-05-20
J.1 | Flange Segment Parameters
J.1.1 | Flange Parameters
a) | Distance between inner face of the flange and center of the bolt hole: |  |  | a = | 232.5 | mm
b) | Distance between center of the bolt hole and center-line of the shell: |  |  | b = | 166.5 | mm
b) | Shell thickness: |  |  | s = | 72 | mm
c) | Flange thickness: |  |  | t = | 200 | mm
d) | Central angle of the flange segment: |  |  | α = | 3 | °
e) | Shell outer radius of curvature: |  |  | R = | 3750 | mm
f) | Segment force without external load: |  |  | Zdw = | -123.2917 | kN
g) | Flange modulus of elasticity: |  |  | E = | 210 | GPa
h) | Flange shear modulus: |  |  | G = | 80.77 | GPa
J.1.2 | Bolt parameters
a) | Bolt nominal diameter: |  |  |  | M80
b) | Bolt nominal diameter: |  |  | Dn = | 80 | mm
c) | Bolt shank diameter: |  |  | Dsh = | 76.1 | mm
d) | Bolt shank length: |  |  | Lsh = | 0.27 | mm
e) | Bolt thread pitch: |  |  | P = | 6 | mm
f) | Bolt material yield stress: |  |  | fy = | 900 | MPa
g) | Bolt material ultimate tensile stress: |  |  | fu = | 1000 | MPa
h) | Bolt modulus of elasticity: |  |  | E = | 210 | GPa
i) | Bolt pretension: |  |  | Fv = | 2876 | kN
j) | Bolt hole diameter: |  |  | Do = | 86 | mm
k) | Washer diameter: |  |  | Dw = | 140 | mm
J.1.3 | Gap parameters
a) | Gap height: |  |  | ugap = | 1.6338 | mm
b) | Gap length: |  |  | Lgap = | 3926.9908 | mm
J.2 | Fs(Z): Bolt Axial Force as a function of the shell pull
[8 empty] | Z [kN]: | -1938.5044 | -1910.4529 | -1882.4015 | -1854.3501 | -1826.2986 | -1798.2472 | -1770.1958 | -1742.1443 | -1714.0929 | -1686.0415 | -1657.99 | -1629.9386 | -1601.8872 | -1573.8357 | -1545.7843 | -1517.7329 | -1489.6814 | -1461.63 | -1433.5786 | -1405.5271 | -1377.4757 | -1349.4242 | -1321.3728 | -1293.3214 | -1265.2699 | -1237.2185 | -1209.1671 | -1181.1156 | -1153.0642 | -1125.0128 | -1096.9613 | -1068.9099 | -1040.8585 | -1012.807 | -984.7556 | -956.7042 | -928.6527 | -900.6013 | -872.5499 | -844.4984 | -816.447 | -788.3956 | -760.3441 | -732.2927 | -704.2413 | -676.1898 | -648.1384 | -620.0869 | -592.0355 | -563.9841 | -535.9326 | -507.8812 | -479.8298 | -451.7783 | -423.7269 | -395.6755 | -367.624 | -339.5726 | -311.5212 | -283.4697 | -255.4183 | -227.3669 | -199.3154 | -171.264 | -143.2126 | -115.1611 | -87.1097 | -59.0583 | -31.0068 | -2.9554 | 25.0961 | 53.1475 | 81.1989 | 109.2504 | 137.3018 | 165.3532 | 193.4047 | 221.4561 | 249.5075 | 277.559 | 305.6104 | 333.6618 | 361.7133 | 389.7647 | 417.8161 | 445.8676 | 473.919 | 501.9704 | 530.0219 | 558.0733 | 586.1247 | 614.1762 | 642.2276 | 670.279 | 698.3305 | 726.3819 | 754.4334 | 782.4848 | 810.5362 | 838.5877
[8 empty] | Fs [kN}: | 3049.5438 | 3049.5438 | 3049.5438 | 3049.5438 | 3049.5207 | 3049.4094 | 3049.2061 | 3048.9109 | 3048.5236 | 3048.0443 | 3047.473 | 3046.8097 | 3046.0543 | 3045.207 | 3044.2677 | 3043.2363 | 3042.113 | 3040.8976 | 3039.5902 | 3038.1908 | 3036.6995 | 3035.1161 | 3033.4406 | 3031.6732 | 3029.8138 | 3027.8624 | 3025.8189 | 3023.6835 | 3021.456 | 3019.1366 | 3016.7251 | 3014.2216 | 3011.6261 | 3008.9386 | 3006.1591 | 3003.2876 | 3000.3241 | 2997.2685 | 2994.121 | 2990.8815 | 2987.5499 | 2984.1263 | 2980.6108 | 2977.0032 | 2973.3036 | 2969.512 | 2965.6284 | 2961.6527 | 2957.5851 | 2953.4255 | 2949.1738 | 2944.8302 | 2940.3945 | 2935.8669 | 2931.2472 | 2926.5355 | 2921.7318 | 2916.8361 | 2911.8484 | 2906.7687 | 2901.597 | 2896.3332 | 2890.9775 | 2885.5297 | 2879.99 | 2874.4324 | 2870.1044 | 2867.4515 | 2866.4738 | 2867.1711 | 2869.5436 | 2873.5913 | 2879.314 | 2886.7119 | 2895.7849 | 2906.533 | 2918.9563 | 2933.0547 | 2948.8282 | 2966.2769 | 2985.4007 | 3006.1996 | 3028.6736 | 3052.8228 | 3078.6471 | 3106.1465 | 3135.321 | 3166.1707 | 3198.6955 | 3232.8954 | 3268.7705 | 3306.3207 | 3345.546 | 3386.4465 | 3429.022 | 3473.2727 | 3519.1986 | 3566.7995 | 3616.0756 | 3667.0268
[8 empty] | Ms [N·m}: | 393.017 | 393.017 | 393.017 | 393.017 | 392.9621 | 392.6983 | 392.2163 | 391.5162 | 390.5979 | 389.4614 | 388.1068 | 386.5341 | 384.7431 | 382.734 | 380.5068 | 378.0614 | 375.3978 | 372.5161 | 369.4162 | 366.0981 | 362.5619 | 358.8075 | 354.835 | 350.6443 | 346.2355 | 341.6084 | 336.7633 | 331.6999 | 326.4184 | 320.9188 | 315.201 | 309.265 | 303.1109 | 296.7386 | 290.1481 | 283.3395 | 276.3128 | 269.0678 | 261.6047 | 253.9235 | 246.0241 | 237.9065 | 229.5708 | 221.0169 | 212.2448 | 203.2546 | 194.0463 | 184.6197 | 174.975 | 165.1122 | 155.0312 | 144.732 | 134.2147 | 123.4792 | 112.5255 | 101.3537 | 89.9638 | 78.3556 | 66.5293 | 54.4849 | 42.2223 | 29.7415 | 17.0426 | 4.1255 | -9.0098 | -22.1348 | -31.413 | -35.4737 | -34.3167 | -27.9422 | -16.3502 | 0.45944 | 22.4866 | 49.7314 | 82.1937 | 119.8735 | 162.771 | 210.886 | 264.2185 | 322.7686 | 386.5363 | 455.5216 | 529.7244 | 609.1448 | 693.7827 | 783.6382 | 878.7112 | 979.0019 | 1084.5101 | 1195.2358 | 1311.1791 | 1432.34 | 1558.7184 | 1690.3144 | 1827.128 | 1969.1591 | 2116.4078 | 2268.874 | 2426.5579 | 2589.4592
J.2.1 | Reference points |  |  |  | Z [kN] | Fs [kN]
a) | Point 1: flange segment at rest |  |  |  | -123.2917 | 2876
b) | Point 2: flange at ultimate limit state |  |  |  | 798.6549 | 3595
c) | Point 3: flange at small deformations |  |  |  | 199.6637 | 2921.9569
d) | Point 4: gap completely closed |  |  |  | -1846.1946 | 3049.5438
J.2.2 | Polynomial coefficients |  |  | c0 | c1 | c2
a) | Tensile zone (Z > Z1): |  |  | 2867342.1436 | 0.06101 | 1.0644e-06
b) | Compressive zone (Z4 < Z < Z1): |  |  | 2850273.5626 | -0.21587 | -5.8464e-08
c) | Closed gap zone (Z < Z4): |  |  | 3049543.8161 | 0 | 0
J.3 | Ms(Z): Bolt Bending Moment as a function of the shell pull
J.3.1 | Reference points |  |  |  | Z [kN] | Ms [N·m]
a) | Point 1: flange segment at rest |  |  |  | -123.2917 | -18.4703
b) | Point 2: flange at ultimate limit state |  |  |  | 798.6549 | 2359.1332
c) | Point 3: flange at small deformations |  |  |  | 199.6637 | 173.0546
d) | Point 4: gap completely closed |  |  |  | -1846.1946 | 393.017
J.3.2 | Polynomial coefficients |  |  | c0 | c1 | c2
a) | Tensile zone (Z > Z1): |  |  | -26.9668 | 0.00033984 | 3.3153e-09
b) | Compressive zone (Z4 < Z < Z1): |  |  | -79.4699 | -0.00051185 | -1.3862e-10
c) | Closed gap zone (Z < Z4): |  |  | 393.017 | 0 | 0
J.4 | Model Internal Parameters
J.4.1 | Gap height probability distribution
a) | Local flatness tolerance of the flange: |  |  | utol,1m = | 1.4 | mm/m
b) | Mean gap height: |  |  | kmean = | 0.74253 | mm
c) | Coefficient of variation: |  |  | COVk = | 0.63575 | -
J.4.1 | Gap Stiffness
a) | Initial shell stiffness factor: |  |  | kfac = | 2.1031 | -
b) | Initial shell stiffness: |  |  | kshell,ini = | 2212.1093 | kN/mm/m
c) | Flange cross-section area in circumferential direction: |  |  | Acf = | 87000 | mm²
d) | Flange moment of inertia in circumferential direction: |  |  | Icf = | 290000000 | mm4
e) | Flange stiffness: |  |  | kfl = | 100.2115 | kN/mm/m
f) | Gap stiffness: |  |  | kgap,tot = | 5087.1058 | kN/mm/m
J.4.2 | Stiffness correction factor
a) | Displacement in the ultimate prying state: |  |  | u = | 0.38992 | mm
b) | Segment stiffness: |  |  | kseg = | 5465.6071 | kN/mm/m
c) | Stiffness correction factor: |  |  | αk = | 1.9307 | -
J.4.3 | Determination of ULS point P2
a) | Ideal shell force at tensile ULS: |  |  | Z0 = | 2068.252 | kN
b) | Cantilever shell force at tensile ULS: |  |  | Z2,tilde = | 413.6504 | kN
c) | Force necessary to neutralize the flange tilt: |  |  | Δzgap,inclination = | -916.2874 | kN
d) | Shell force at closed gap: |  |  | ΔZgap = | -1722.903 | kN
J.4.4 | Determination of small displacements point P3
a) | Fs polynomial initial slope: |  |  | χini,mod = | 0.1423 | -
J.4.5 | Bolt | [5 empty] | i = | SK | 1 | Gew | G | M | Tot
a) | Bolt axial stiffness: |  |  | CS = | 1710.534 | kN/mm | δi = | [5 empty] | 0.00058461 | mm/kN
b) | Bolt bending stiffness: |  |  | CMs = | 600.8578 | kN·m/rad | βi = | 94.735 | 780.973 | 452.98 | 139.38 | 75.788 | 1664.2874 | rad/(GN·m)
c) | Bolt stress area: |  |  | As = | 4344.0538 | mm² |  | 94.7 | 781 | 453 | 139 | 75.8
J.4.6 | Miscellaneous
a) | Gap angle: |  |  | αGap = | 60 | °
b) | Reduced prying distance: |  |  | a' = | 225.5539 | mm
c) | Empirical prying distance: |  |  | a* = | 112.777 | mm
d) | Shell second moment of area: |  |  | Itg = | 123831110.429 | mm4
e) | Clamped parts stiffness: |  |  | CD = | 10310.0002 | kN/mm
f) | Fs polynomial true initial slope: |  |  | χini,true = | -0.20146 | -
g) | Ms polynomial true initial slope: |  |  | χini,true,M = | -0.47767 | -

## Gap90deg
| A4 Excel Calculation Template |  |  |  | ver. | 1.5
Describe here the template. This text should provide the user with instruction about how to use the template.
version | description |  | date | author | checker | approver
K | Flange Segment Analytical Model for 90° gap size and tilt 1 deg
| Project number: | SP2200052
| Client: | Stichting GROW
| Project name: | Bolt and Beautiful
| Subject: | Flange Segment Analytical Model for 90° gap size and tilt 1 deg
| Revision: | 0.10
| Date: | 2024-05-20
K.1 | Flange Segment Parameters
K.1.1 | Flange Parameters
a) | Distance between inner face of the flange and center of the bolt hole: |  |  | a = | 232.5 | mm
b) | Distance between center of the bolt hole and center-line of the shell: |  |  | b = | 166.5 | mm
b) | Shell thickness: |  |  | s = | 72 | mm
c) | Flange thickness: |  |  | t = | 200 | mm
d) | Central angle of the flange segment: |  |  | α = | 3 | °
e) | Shell outer radius of curvature: |  |  | R = | 3750 | mm
f) | Segment force without external load: |  |  | Zdw = | -123.2917 | kN
g) | Flange modulus of elasticity: |  |  | E = | 210 | GPa
h) | Flange shear modulus: |  |  | G = | 80.77 | GPa
K.1.2 | Bolt parameters
a) | Bolt nominal diameter: |  |  |  | M80
b) | Bolt nominal diameter: |  |  | Dn = | 80 | mm
c) | Bolt shank diameter: |  |  | Dsh = | 76.1 | mm
d) | Bolt shank length: |  |  | Lsh = | 0.27 | mm
e) | Bolt thread pitch: |  |  | P = | 6 | mm
f) | Bolt material yield stress: |  |  | fy = | 900 | MPa
g) | Bolt material ultimate tensile stress: |  |  | fu = | 1000 | MPa
h) | Bolt modulus of elasticity: |  |  | E = | 210 | GPa
i) | Bolt pretension: |  |  | Fv = | 2876 | kN
j) | Bolt hole diameter: |  |  | Do = | 86 | mm
k) | Washer diameter: |  |  | Dw = | 140 | mm
K.1.3 | Gap parameters
a) | Gap height: |  |  | ugap = | 2.6525 | mm
b) | Gap length: |  |  | Lgap = | 5890.4862 | mm
K.2 | Fs(Z): Bolt Axial Force as a function of the shell pull
[8 empty] | Z [kN]: | -1839.8631 | -1814.3885 | -1788.914 | -1763.4394 | -1737.9648 | -1712.4902 | -1687.0156 | -1661.5411 | -1636.0665 | -1610.5919 | -1585.1173 | -1559.6428 | -1534.1682 | -1508.6936 | -1483.219 | -1457.7444 | -1432.2699 | -1406.7953 | -1381.3207 | -1355.8461 | -1330.3715 | -1304.897 | -1279.4224 | -1253.9478 | -1228.4732 | -1202.9986 | -1177.5241 | -1152.0495 | -1126.5749 | -1101.1003 | -1075.6257 | -1050.1512 | -1024.6766 | -999.202 | -973.7274 | -948.2528 | -922.7783 | -897.3037 | -871.8291 | -846.3545 | -820.8799 | -795.4054 | -769.9308 | -744.4562 | -718.9816 | -693.5071 | -668.0325 | -642.5579 | -617.0833 | -591.6087 | -566.1342 | -540.6596 | -515.185 | -489.7104 | -464.2358 | -438.7613 | -413.2867 | -387.8121 | -362.3375 | -336.8629 | -311.3884 | -285.9138 | -260.4392 | -234.9646 | -209.49 | -184.0155 | -158.5409 | -133.0663 | -107.5917 | -82.1171 | -56.6426 | -31.168 | -5.6934 | 19.7812 | 45.2558 | 70.7303 | 96.2049 | 121.6795 | 147.1541 | 172.6286 | 198.1032 | 223.5778 | 249.0524 | 274.527 | 300.0015 | 325.4761 | 350.9507 | 376.4253 | 401.8999 | 427.3744 | 452.849 | 478.3236 | 503.7982 | 529.2728 | 554.7473 | 580.2219 | 605.6965 | 631.1711 | 656.6457 | 682.1202
[8 empty] | Fs [kN}: | 3116.9769 | 3116.9769 | 3116.9769 | 3116.9769 | 3116.9584 | 3116.8333 | 3116.5904 | 3116.2297 | 3115.751 | 3115.1545 | 3114.4401 | 3113.6079 | 3112.6578 | 3111.5898 | 3110.4039 | 3109.1002 | 3107.6786 | 3106.1392 | 3104.4818 | 3102.7066 | 3100.8136 | 3098.8026 | 3096.6738 | 3094.4271 | 3092.0626 | 3089.5802 | 3086.9799 | 3084.2618 | 3081.4257 | 3078.4719 | 3075.4001 | 3072.2105 | 3068.903 | 3065.4776 | 3061.9344 | 3058.2733 | 3054.4943 | 3050.5975 | 3046.5828 | 3042.4502 | 3038.1998 | 3033.8314 | 3029.3453 | 3024.7412 | 3020.0193 | 3015.1795 | 3010.2218 | 3005.1463 | 2999.9529 | 2994.6417 | 2989.2125 | 2983.6655 | 2978.0006 | 2972.2179 | 2966.3173 | 2960.2988 | 2954.1625 | 2947.9083 | 2941.5362 | 2935.0462 | 2928.4384 | 2921.7127 | 2914.8691 | 2907.9077 | 2900.8284 | 2893.6312 | 2886.3162 | 2878.8833 | 2871.7459 | 2866.5072 | 2863.3273 | 2862.2062 | 2863.144 | 2866.1407 | 2871.1963 | 2878.3107 | 2887.484 | 2898.7161 | 2912.0071 | 2927.3569 | 2944.7657 | 2964.2332 | 2985.7597 | 3009.345 | 3034.9891 | 3062.6922 | 3092.4541 | 3124.2748 | 3158.1544 | 3194.0929 | 3232.0902 | 3272.1464 | 3314.2615 | 3358.4354 | 3404.6682 | 3452.9598 | 3503.3103 | 3555.7197 | 3610.1879 | 3666.715
[8 empty] | Ms [N·m}: | 567.1571 | 567.1571 | 567.1571 | 567.1571 | 567.1116 | 566.8049 | 566.2089 | 565.3237 | 564.1492 | 562.6856 | 560.9328 | 558.8907 | 556.5595 | 553.939 | 551.0294 | 547.8305 | 544.3424 | 540.5651 | 536.4986 | 532.1429 | 527.498 | 522.5639 | 517.3406 | 511.828 | 506.0263 | 499.9353 | 493.5551 | 486.8858 | 479.9272 | 472.6794 | 465.1424 | 457.3162 | 449.2008 | 440.7962 | 432.1023 | 423.1193 | 413.847 | 404.2856 | 394.4349 | 384.295 | 373.8659 | 363.1476 | 352.1401 | 340.8434 | 329.2575 | 317.3824 | 305.2181 | 292.7645 | 280.0218 | 266.9898 | 253.6686 | 240.0583 | 226.1587 | 211.9699 | 197.4919 | 182.7247 | 167.6683 | 152.3226 | 136.6878 | 120.7637 | 104.5505 | 88.048 | 71.2564 | 54.1755 | 36.8054 | 19.1461 | 1.1976 | -17.0401 | -34.2942 | -45.629 | -50.5509 | -49.06 | -41.1563 | -26.8399 | -6.1107 | 21.0314 | 54.5862 | 94.5538 | 140.9342 | 193.7273 | 252.9333 | 318.552 | 390.5835 | 469.0279 | 553.885 | 645.1549 | 742.8375 | 846.933 | 957.4413 | 1074.3623 | 1197.6961 | 1327.4427 | 1463.6021 | 1606.1743 | 1755.1593 | 1910.5571 | 2072.3676 | 2240.591 | 2415.2271 | 2596.276
K.2.1 | Reference points |  |  |  | Z [kN] | Fs [kN]
a) | Point 1: flange segment at rest |  |  |  | -123.2917 | 2876
b) | Point 2: flange at ultimate limit state |  |  |  | 649.6383 | 3595
c) | Point 3: flange at small deformations |  |  |  | 152.9293 | 2915.3065
d) | Point 4: gap completely closed |  |  |  | -1752.2506 | 3116.9769
K.2.2 | Polynomial coefficients |  |  | c0 | c1 | c2
a) | Tensile zone (Z > Z1): |  |  | 2863635.1341 | 0.095287 | 1.5863e-06
b) | Compressive zone (Z4 < Z < Z1): |  |  | 2838141.7142 | -0.31826 | -9.0814e-08
c) | Closed gap zone (Z < Z4): |  |  | 3116976.8964 | 0 | 0
K.3 | Ms(Z): Bolt Bending Moment as a function of the shell pull
K.3.1 | Reference points |  |  |  | Z [kN] | Ms [N·m]
a) | Point 1: flange segment at rest |  |  |  | -123.2917 | -24.1147
b) | Point 2: flange at ultimate limit state |  |  |  | 649.6383 | 2366.5502
c) | Point 3: flange at small deformations |  |  |  | 152.9293 | 152.3406
d) | Point 4: gap completely closed |  |  |  | -1752.2506 | 567.1571
K.3.2 | Polynomial coefficients |  |  | c0 | c1 | c2
a) | Tensile zone (Z > Z1): |  |  | -38.5132 | 0.00049238 | 4.9409e-09
b) | Compressive zone (Z4 < Z < Z1): |  |  | -117.0055 | -0.0007809 | -2.2283e-10
c) | Closed gap zone (Z < Z4): |  |  | 567.1571 | 0 | 0
K.4 | Model Internal Parameters
K.4.1 | Gap height probability distribution
a) | Local flatness tolerance of the flange: |  |  | utol,1m = | 1.4 | mm/m
b) | Mean gap height: |  |  | kmean = | 1.3644 | mm
c) | Coefficient of variation: |  |  | COVk = | 0.49936 | -
K.4.1 | Gap Stiffness
a) | Initial shell stiffness factor: |  |  | kfac = | 2.5047 | -
b) | Initial shell stiffness: |  |  | kshell,ini = | 1238.3066 | kN/mm/m
c) | Flange cross-section area in circumferential direction: |  |  | Acf = | 87000 | mm²
d) | Flange moment of inertia in circumferential direction: |  |  | Icf = | 290000000 | mm4
e) | Flange stiffness: |  |  | kfl = | 20.0948 | kN/mm/m
f) | Gap stiffness: |  |  | kgap,tot = | 2768.483 | kN/mm/m
K.4.2 | Stiffness correction factor
a) | Displacement in the ultimate prying state: |  |  | u = | 0.39144 | mm
b) | Segment stiffness: |  |  | kseg = | 5781.8069 | kN/mm/m
c) | Stiffness correction factor: |  |  | αk = | 1.4788 | -
K.4.3 | Determination of ULS point P2
a) | Ideal shell force at tensile ULS: |  |  | Z0 = | 2068.252 | kN
b) | Cantilever shell force at tensile ULS: |  |  | Z2,tilde = | 439.2931 | kN
c) | Force necessary to neutralize the flange tilt: |  |  | Δzgap,inclination = | -916.2874 | kN
d) | Shell force at closed gap: |  |  | ΔZgap = | -1628.9589 | kN
K.4.4 | Determination of small displacements point P3
a) | Fs polynomial initial slope: |  |  | χini,mod = | 0.1423 | -
K.4.5 | Bolt | [5 empty] | i = | SK | 1 | Gew | G | M | Tot
a) | Bolt axial stiffness: |  |  | CS = | 1710.534 | kN/mm | δi = | [5 empty] | 0.00058461 | mm/kN
b) | Bolt bending stiffness: |  |  | CMs = | 600.8578 | kN·m/rad | βi = | 94.735 | 780.973 | 452.98 | 139.38 | 75.788 | 1664.2874 | rad/(GN·m)
c) | Bolt stress area: |  |  | As = | 4344.0538 | mm² |  | 94.7 | 781 | 453 | 139 | 75.8
K.4.6 | Miscellaneous
a) | Gap angle: |  |  | αGap = | 90 | °
b) | Reduced prying distance: |  |  | a' = | 225.5539 | mm
c) | Empirical prying distance: |  |  | a* = | 112.777 | mm
d) | Shell second moment of area: |  |  | Itg = | 123831110.429 | mm4
e) | Clamped parts stiffness: |  |  | CD = | 10310.0002 | kN/mm
f) | Fs polynomial true initial slope: |  |  | χini,true = | -0.29587 | -
g) | Ms polynomial true initial slope: |  |  | χini,true,M = | -0.72595 | -

## Gap120deg
| A4 Excel Calculation Template |  |  |  | ver. | 1.5
Describe here the template. This text should provide the user with instruction about how to use the template.
version | description |  | date | author | checker | approver
L | Flange Segment Analytical Model for 120° gap size and tilt 1 deg
| Project number: | SP2200052
| Client: | Stichting GROW
| Project name: | Bolt and Beautiful
| Subject: | Flange Segment Analytical Model for 120° gap size and tilt 1 deg
| Revision: | 0.10
| Date: | 2024-05-20
L.1 | Flange Segment Parameters
L.1.1 | Flange Parameters
a) | Distance between inner face of the flange and center of the bolt hole: |  |  | a = | 232.5 | mm
b) | Distance between center of the bolt hole and center-line of the shell: |  |  | b = | 166.5 | mm
b) | Shell thickness: |  |  | s = | 72 | mm
c) | Flange thickness: |  |  | t = | 200 | mm
d) | Central angle of the flange segment: |  |  | α = | 3 | °
e) | Shell outer radius of curvature: |  |  | R = | 3750 | mm
f) | Segment force without external load: |  |  | Zdw = | -123.2917 | kN
g) | Flange modulus of elasticity: |  |  | E = | 210 | GPa
h) | Flange shear modulus: |  |  | G = | 80.77 | GPa
L.1.2 | Bolt parameters
a) | Bolt nominal diameter: |  |  |  | M80
b) | Bolt nominal diameter: |  |  | Dn = | 80 | mm
c) | Bolt shank diameter: |  |  | Dsh = | 76.1 | mm
d) | Bolt shank length: |  |  | Lsh = | 0.27 | mm
e) | Bolt thread pitch: |  |  | P = | 6 | mm
f) | Bolt material yield stress: |  |  | fy = | 900 | MPa
g) | Bolt material ultimate tensile stress: |  |  | fu = | 1000 | MPa
h) | Bolt modulus of elasticity: |  |  | E = | 210 | GPa
i) | Bolt pretension: |  |  | Fv = | 2876 | kN
j) | Bolt hole diameter: |  |  | Do = | 86 | mm
k) | Washer diameter: |  |  | Dw = | 140 | mm
L.1.3 | Gap parameters
a) | Gap height: |  |  | ugap = | 3.9553 | mm
b) | Gap length: |  |  | Lgap = | 7853.9816 | mm
L.2 | Fs(Z): Bolt Axial Force as a function of the shell pull
[8 empty] | Z [kN]: | -1806.9499 | -1782.2692 | -1757.5884 | -1732.9076 | -1708.2268 | -1683.546 | -1658.8653 | -1634.1845 | -1609.5037 | -1584.8229 | -1560.1421 | -1535.4614 | -1510.7806 | -1486.0998 | -1461.419 | -1436.7383 | -1412.0575 | -1387.3767 | -1362.6959 | -1338.0151 | -1313.3344 | -1288.6536 | -1263.9728 | -1239.292 | -1214.6113 | -1189.9305 | -1165.2497 | -1140.5689 | -1115.8881 | -1091.2074 | -1066.5266 | -1041.8458 | -1017.165 | -992.4842 | -967.8035 | -943.1227 | -918.4419 | -893.7611 | -869.0804 | -844.3996 | -819.7188 | -795.038 | -770.3572 | -745.6765 | -720.9957 | -696.3149 | -671.6341 | -646.9533 | -622.2726 | -597.5918 | -572.911 | -548.2302 | -523.5495 | -498.8687 | -474.1879 | -449.5071 | -424.8263 | -400.1456 | -375.4648 | -350.784 | -326.1032 | -301.4225 | -276.7417 | -252.0609 | -227.3801 | -202.6993 | -178.0186 | -153.3378 | -128.657 | -103.9762 | -79.2954 | -54.6147 | -29.9339 | -5.2531 | 19.4277 | 44.1084 | 68.7892 | 93.47 | 118.1508 | 142.8316 | 167.5123 | 192.1931 | 216.8739 | 241.5547 | 266.2354 | 290.9162 | 315.597 | 340.2778 | 364.9586 | 389.6393 | 414.3201 | 439.0009 | 463.6817 | 488.3625 | 513.0432 | 537.724 | 562.4048 | 587.0856 | 611.7663 | 636.4471
[8 empty] | Fs [kN}: | 3127.6752 | 3127.6752 | 3127.6752 | 3127.6752 | 3127.6594 | 3127.5376 | 3127.2957 | 3126.9337 | 3126.4515 | 3125.8493 | 3125.1268 | 3124.2843 | 3123.3216 | 3122.2388 | 3121.0359 | 3119.7129 | 3118.2697 | 3116.7064 | 3115.0229 | 3113.2194 | 3111.2957 | 3109.2518 | 3107.0879 | 3104.8038 | 3102.3996 | 3099.8753 | 3097.2308 | 3094.4662 | 3091.5815 | 3088.5767 | 3085.4517 | 3082.2066 | 3078.8413 | 3075.356 | 3071.7505 | 3068.0249 | 3064.1791 | 3060.2133 | 3056.1273 | 3051.9211 | 3047.5949 | 3043.1485 | 3038.582 | 3033.8953 | 3029.0886 | 3024.1617 | 3019.1146 | 3013.9475 | 3008.6602 | 3003.2528 | 2997.7252 | 2992.0776 | 2986.3098 | 2980.4218 | 2974.4138 | 2968.2856 | 2962.0373 | 2955.6689 | 2949.1803 | 2942.5716 | 2935.8428 | 2928.9938 | 2922.0248 | 2914.9355 | 2907.7262 | 2900.3967 | 2892.9472 | 2885.3774 | 2877.6876 | 2870.5797 | 2865.5902 | 2862.7731 | 2862.1286 | 2863.6566 | 2867.357 | 2873.23 | 2881.2755 | 2891.4935 | 2903.884 | 2918.447 | 2935.1826 | 2954.0906 | 2975.1711 | 2998.4242 | 3023.8497 | 3051.4478 | 3081.2183 | 3113.1614 | 3147.277 | 3183.5651 | 3222.0257 | 3262.6587 | 3305.4643 | 3350.4425 | 3397.5931 | 3446.9162 | 3498.4118 | 3552.08 | 3607.9206 | 3665.9338
[8 empty] | Ms [N·m}: | 576.8096 | 576.8096 | 576.8096 | 576.8096 | 576.7715 | 576.479 | 575.898 | 575.0284 | 573.8703 | 572.4237 | 570.6886 | 568.6649 | 566.3526 | 563.7519 | 560.8626 | 557.6847 | 554.2183 | 550.4634 | 546.42 | 542.088 | 537.4675 | 532.5584 | 527.3608 | 521.8747 | 516.1 | 510.0368 | 503.6851 | 497.0448 | 490.116 | 482.8986 | 475.3927 | 467.5983 | 459.5154 | 451.1439 | 442.4839 | 433.5353 | 424.2982 | 414.7726 | 404.9584 | 394.8557 | 384.4644 | 373.7846 | 362.8163 | 351.5595 | 340.0141 | 328.1802 | 316.0577 | 303.6467 | 290.9472 | 277.9591 | 264.6825 | 251.1174 | 237.2637 | 223.1215 | 208.6907 | 193.9714 | 178.9636 | 163.6673 | 148.0824 | 132.2089 | 116.047 | 99.5965 | 82.8574 | 65.8299 | 48.5138 | 30.9091 | 13.0159 | -5.1658 | -23.636 | -40.2342 | -50.2324 | -53.4637 | -49.9283 | -39.6262 | -22.5573 | 1.2784 | 31.8808 | 69.25 | 113.386 | 164.2887 | 221.9582 | 286.3944 | 357.5974 | 435.5671 | 520.3036 | 611.8069 | 710.0769 | 815.1137 | 926.9173 | 1045.4876 | 1170.8247 | 1302.9285 | 1441.7991 | 1587.4364 | 1739.8405 | 1899.0114 | 2064.949 | 2237.6534 | 2417.1246 | 2603.3625
L.2.1 | Reference points |  |  |  | Z [kN] | Fs [kN]
a) | Point 1: flange segment at rest |  |  |  | -123.2917 | 2876
b) | Point 2: flange at ultimate limit state |  |  |  | 606.1401 | 3595
c) | Point 3: flange at small deformations |  |  |  | 133.186 | 2912.497
d) | Point 4: gap completely closed |  |  |  | -1720.9047 | 3127.6752
L.2.2 | Polynomial coefficients |  |  | c0 | c1 | c2
a) | Tensile zone (Z > Z1): |  |  | 2864262.1891 | 0.12466 | 1.7833e-06
b) | Compressive zone (Z4 < Z < Z1): |  |  | 2835656.3523 | -0.33938 | -9.8605e-08
c) | Closed gap zone (Z < Z4): |  |  | 3127675.2363 | 0 | 0
L.3 | Ms(Z): Bolt Bending Moment as a function of the shell pull
L.3.1 | Reference points |  |  |  | Z [kN] | Ms [N·m]
a) | Point 1: flange segment at rest |  |  |  | -123.2917 | -27.6895
b) | Point 2: flange at ultimate limit state |  |  |  | 606.1401 | 2375.6169
c) | Point 3: flange at small deformations |  |  |  | 133.186 | 143.5898
d) | Point 4: gap completely closed |  |  |  | -1720.9047 | 576.8096
L.3.2 | Polynomial coefficients |  |  | c0 | c1 | c2
a) | Tensile zone (Z > Z1): |  |  | -36.56 | 0.00061286 | 5.5543e-09
b) | Compressive zone (Z4 < Z < Z1): |  |  | -124.5909 | -0.00081515 | -2.3684e-10
c) | Closed gap zone (Z < Z4): |  |  | 576.8096 | 0 | 0
L.4 | Model Internal Parameters
L.4.1 | Gap height probability distribution
a) | Local flatness tolerance of the flange: |  |  | utol,1m = | 1.4 | mm/m
b) | Mean gap height: |  |  | kmean = | 2.1533 | mm
c) | Coefficient of variation: |  |  | COVk = | 0.44426 | -
L.4.1 | Gap Stiffness
a) | Initial shell stiffness factor: |  |  | kfac = | 2.9062 | -
b) | Initial shell stiffness: |  |  | kshell,ini = | 800.4072 | kN/mm/m
c) | Flange cross-section area in circumferential direction: |  |  | Acf = | 87000 | mm²
d) | Flange moment of inertia in circumferential direction: |  |  | Icf = | 290000000 | mm4
e) | Flange stiffness: |  |  | kfl = | 6.392 | kN/mm/m
f) | Gap stiffness: |  |  | kgap,tot = | 1774.9583 | kN/mm/m
L.4.2 | Stiffness correction factor
a) | Displacement in the ultimate prying state: |  |  | u = | 0.39331 | mm
b) | Segment stiffness: |  |  | kseg = | 6165.0012 | kN/mm/m
c) | Stiffness correction factor: |  |  | αk = | 1.2879 | -
L.4.3 | Determination of ULS point P2
a) | Ideal shell force at tensile ULS: |  |  | Z0 = | 2068.252 | kN
b) | Cantilever shell force at tensile ULS: |  |  | Z2,tilde = | 470.639 | kN
c) | Force necessary to neutralize the flange tilt: |  |  | Δzgap,inclination = | -916.2874 | kN
c) | Shell force at closed gap: |  |  | ΔZgap = | -1597.613 | kN
L.4.4 | Determination of small displacements point P3
a) | Fs polynomial initial slope: |  |  | χini,mod = | 0.1423 | -
L.4.5 | Bolt | [5 empty] | i = | SK | 1 | Gew | G | M | Tot
a) | Bolt axial stiffness: |  |  | CS = | 1710.534 | kN/mm | δi = | [5 empty] | 0.00058461 | mm/kN
b) | Bolt bending stiffness: |  |  | CMs = | 600.8578 | kN·m/rad | βi = | 94.735 | 780.973 | 452.98 | 139.38 | 75.788 | 1664.2874 | rad/(GN·m)
c) | Bolt stress area: |  |  | As = | 4344.0538 | mm² |  | 94.7 | 781 | 453 | 139 | 75.8
L.4.6 | Miscellaneous
a) | Gap angle: |  |  | αGap = | 120 | °
b) | Reduced prying distance: |  |  | a' = | 225.5539 | mm
c) | Empirical prying distance: |  |  | a* = | 112.777 | mm
d) | Shell second moment of area: |  |  | Itg = | 123831110.429 | mm4
e) | Clamped parts stiffness: |  |  | CD = | 10310.0002 | kN/mm
f) | Fs polynomial true initial slope: |  |  | χini,true = | -0.31506 | -
g) | Ms polynomial true initial slope: |  |  | χini,true,M = | -0.75675 | -

## AMD1
Collection of all (intermediate) values as calculated according to IEC 61400-6 AMD1:2024 | [9 empty] | Design cases
Geometry:
Compare Gap Angle
30
1
Gap30deg
Equation | Symbol | Unit | SGRE Value | KCI Value | Mismatch | Comment | Equation | Symbol | Unit | 30° | 60° | 90° | 120°
1 | Fp,C' |  |  | - |  | Simplified formula used, therefore not evaluated | 1 | Fp,C' | [5 empty] | Simplified formula used, therefore not evaluated
2 | DFpl | [kN] | 153.7 | - |  | Simplified formula used, therefore not used directly (but reported here for info) | 2 | DFpl | [kN] | 153.7 | 153.7 | 153.7 | 153.7 | Simplified formula used, therefore not used directly (but reported here for info)
| fy,b | [MPa] | 900 | 900 | 0% | Nominal yield strength (0.2% strain limit) for 10.9 bolts |  | fy,b | [MPa] | 900 | 900 | 900 | 900 | Nominal yield strength (0.2% strain limit) for 10.9 bolts
| AS | [mm²] | 4344.1 | 4344.0538 | -0.001064% |  |  | AS | [mm²] | 4344.1 | 4344.1 | 4344.1 | 4344.1
3 | Fp,C' | [kN] | 2876 | 2876 | 0% | Design value of preload, simplified formula | 3 | Fp,C' | [kN] | 2876 | 2876 | 2876 | 2876 | Design value of preload, simplified formula
| Fp,inst.,mean | [kN] | 3144.2 | - |  |  |  | Fp,inst.,mean | [kN] | 3144.2 | 3144.2 | 3144.2 | 3144.2
| COVp | [-] | 0.03 | - |  |  |  | COVp | [-] | 0.03 | 0.03 | 0.03 | 0.03
| Fp,mean | [kN] | 3074.8 | - |  | Design preload averaged over 5 bolts |  | Fp,mean | [kN] | 3074.8 | 3074.8 | 3074.8 | 3074.8 | Design preload averaged over 5 bolts
4 | Fp,C' | [kN] | 2466 | - |  | Limit value for HV bolts | 4 | Fp,C' | [kN] | 2466 | 2466 | 2466 | 2466 | Limit value for HV bolts
| dS | [m/N] | 5.85e-10 | 5.8461e-10 | -0.06619% |  |  | dS | [m/N] | 5.85e-10 | 5.85e-10 | 5.85e-10 | 5.85e-10
| dP | [m/N] | 9.7e-11 | 9.6993e-11 | -0.007002% |  |  | dP | [m/N] | 9.7e-11 | 9.7e-11 | 9.7e-11 | 9.7e-11
| p | [-] | 0.142 | 0.1423 | 0.212% |  |  | p | [-] | 0.142 | 0.142 | 0.142 | 0.142
5 | DFZ | [kN] | 48.86 | - |  |  | 5 | DFZ | [kN] | 48.86 | 48.86 | 48.86 | 48.86
| DFTsbw | [mm] | 200 | - |  |  |  | DFTsbw | [mm] | 200 | 200 | 200 | 200
6 | fZ,tot | [mm] | 33.3 | - |  | Including 50% reduction where re-tightening is assumed | 6 | fZ,tot | [mm] | 33.3 | 33.3 | 33.3 | 33.3 | Including 50% reduction where re-tightening is assumed
7 | FS,loss | [kN] | 3323 | - |  |  | 7 | FS,loss | [kN] | 3323 | 3323 | 3323 | 3323
8 | Mloss | [MNm] | 321.7 | - |  | Note: S1 loads not included here, only FLS loads | 8 | Mloss | [MNm] | 321.7 | 321.7 | 321.7 | 321.7 | Note: S1 loads not included here, only FLS loads
9 | Mmax,FLS | [MNm] | 321.7 | - |  |  | 9 | Mmax,FLS | [MNm] | 321.7 | 321.7 | 321.7 | 321.7
10 | Mmin,FLS | [MNm] | -318.4 | - |  |  | 10 | Mmin,FLS | [MNm] | -318.4 | -318.4 | -318.4 | -318.4
| Zloss | [kN] | 1320 | - |  |  |  | Zloss | [kN] | 1320 | 1320 | 1320 | 1320
11 | FU,D/Zloss | [-] |  | - |  | (valid in case L-Flange is calculated) | 11 | FU,D/Zloss | [-] |  |  |  |  | (valid in case L-Flange is calculated)
| aGap | [deg] | 30 | 30 | -1.184e-14% |  |  | aGap | [deg] | 30 | 60 | 90 | 120
| LGap | [m] | 1.963 | 1.9635 | 0.02524% | Gap length measured on outside diameter |  | LGap | [m] | 1.963 | 3.927 | 5.89 | 7.854 | Gap length measured on outside diameter
| D | [m] | 7.5 | 7.5 | 0% |  |  | D | [m] | 7.5 | 7.5 | 7.5 | 7.5
| utol,1m | [mm/m] | 1.4 | 1.4 | 0% |  |  | utol,1m | [mm/m] | 1.4 | 1.4 | 1.4 | 1.4
12 | kmean | [mm] | 0.288 | 0.28774 | -0.0919% |  | 12 | kmean | [mm] | 0.288 | 0.743 | 1.364 | 2.153
13 | COVk | [-] | 1.216 | 1.2162 | 0.01937% |  | 13 | COVk | [-] | 1.216 | 0.636 | 0.499 | 0.444
| L30° | [m] | 1.963 | - |  |  |  | L30° | [m] | 1.963 | 1.963 | 1.963 | 1.963
14 | utol,30° | [mm] | 1.962 | - |  |  | 14 | utol,30° | [mm] | 1.962 | 1.962 | 1.962 | 1.962
15 | utol,360° | [mm] | 2.943 | - |  |  | 15 | utol,360° | [mm] | 2.943 | 2.943 | 2.943 | 2.943
16 | sk |  | 0.953 | - |  |  | 16 | sk |  | 0.953 | 0.583 | 0.472 | 0.424
17 | mk |  | -1.7 | - |  |  | 17 | mk |  | -1.7 | -0.467 | 0.199 | 0.677
18 | p95 |  | -0.132 | - |  |  | 18 | p95 |  | -0.132 | 0.491 | 0.976 | 1.375
19 | kdesign | [mm] | 0.876 | 0.87602 | 0.002107% |  | 19 | kdesign | [mm] | 0.876 | 1.634 | 2.653 | 3.955
| kused | [mm] | 0.876 | 0.87602 | 0.002107% | Gap value used for calculation |  | kused | [mm] | 0.876 | 1.634 | 2.653 | 3.955 | Gap value used for calculation
20 | k(l) |  |  |  |  | Gap shape formula | 20 | k(l) | [5 empty] | Gap shape formula
21 | Ds |  |  |  |  | Stress range formula | 21 | Ds | [5 empty] | Stress range formula
22 | FU,B | [5 empty] | 22 | FU,B
23 | FU,A | [5 empty] | 23 | FU,A
24 | FS(Z) |  |  |  |  | Summarized formula for bolt force curve | 24 | FS(Z) | [5 empty] | Summarized formula for bolt force curve
| Z1 | [kN] | -123.292 | -123.2917 | -0.0002704% |  |  | Z1 | [kN] | -123.292 | -123.292 | -123.292 | -123.292
| FS,1 | [kN] | 2876 | 2876 | 0% |  |  | FS,1 | [kN] | 2876 | 2876 | 2876 | 2876
| Z2 | [kN] | 2068.252 | 1521.3858 | -26.44% |  |  | Z2 | [kN] | 2068.252 | 2068.252 | 2068.252 | 2068.252
| FS,2 | [kN] | 3595 | 3595 | 0% |  |  | FS,2 | [kN] | 3595 | 3595 | 3595 | 3595
| Z3 | [kN] | 251.149 | 380.3465 | 51.44% |  |  | Z3 | [kN] | 251.149 | 139.052 | 121.693 | 114.916
| FS,3 | [kN] | 2893.334 | 2947.6682 | 1.878% |  |  | FS,3 | [kN] | 2893.334 | 2877.357 | 2880.369 | 2881.657
| D0 |  | 1491121152 | - |  |  |  | D0 |  | 1491121152 | 1109169153 | 1045097057 | 1019723454
| D1 |  | 231236 | - |  |  |  | D1 |  | 231236 | 185650 | 166569 | 158875
| D2 |  | 39461915 | - |  |  |  | D2 |  | 39461915 | 2812788 | 18903707 | 25545469
| a2 |  | 0.0001551 | 0.00025842 | 66.61% |  |  | a2 |  | 0.0001551 | 0.0001674 | 0.0001594 | 0.0001558
| a1 |  | 0.026465 | 0.075873 | 186.7% |  |  | a1 |  | 0.026465 | 0.0025359 | 0.018088 | 0.025051
| a0 |  | 2876.91 | 2881.4263 | 0.157% |  |  | a0 |  | 2876.91 | 2873.77 | 2875.81 | 2876.72
25 | DZgap | [kN] | 1244.4 | 2160.6457 | 73.63% |  | 25 | DZgap | [kN] | 1244.4 | 806.6 | 712.7 | 681.3
| Atg | [mm²] | 37149 | - |  |  |  | Atg | [mm²] | 37149 | 37149 | 37149 | 37149
| Itg | [mm4] | 123800000 | 123831110.429 | 0.02513% |  |  | Itg | [mm4] | 123800000 | 123800000 | 123800000 | 123800000
| Acf | [mm²] | 87000 | 87000 | 3.345e-14% |  |  | Acf | [mm²] | 87000 | 87000 | 87000 | 87000
| Icf | [mm4] | 290000000 | 290000000 | 2.055e-14% |  |  | Icf | [mm4] | 290000000 | 290000000 | 290000000 | 290000000
26 | kgap,tot | [N/mm/mm] | 14637 | 14636.6268 | -0.00255% |  | 26 | kgap,tot | [N/mm/mm] | 14637 | 5087 | 2768 | 1775
27 | kshell,ini | [N/mm/mm] | 4798 | - |  | Interpolated value | 27 | kshell,ini | [N/mm/mm] | 4798 | 2011 | 1059 | 595 | Interpolated value
| kshell,ini | [N/mm/mm] | 5169 | 5169.2083 | 0.00403% | Simplified formula |  | kshell,ini | [N/mm/mm] | 5169 | 2212 | 1238 | 800 | Simplified formula
| kshell,ini | [N/mm/mm] | 5169 | 5169.2083 | 0.00403% | Value used |  | kshell,ini | [N/mm/mm] | 5169 | 2212 | 1238 | 800 | Value used
28 | kfac | [-] | 1.8 | 1.8 | 0% |  | 28 | kfac | [-] | 1.8 | 2.103 | 2.505 | 2.906
29 | kfl | [N/mm/mm] | 1483.8 | 1483.8039 | 0.0002619% |  | 29 | kfl | [N/mm/mm] | 1483.8 | 100.2 | 20.1 | 6.4
30 | DZgap,c | [kN] | 549.8 | - |  | (valid in case T-Flange is calculated) | 30 | DZgap,c | [kN] | 549.8 | 572.3 | 577.9 | 579.6 | (valid in case T-Flange is calculated)
31 | FV,c | [kN] | 431 | - |  | (valid in case T-Flange is calculated) | 31 | FV,c | [kN] | 431 | 330.7 | 305.9 | 298.4 | (valid in case T-Flange is calculated)
| DZgap,inclination | [kN] | -916.29 | -916.2874 | -0.0002865% | Inclination used: 1deg |  | DZgap,inclination | [kN] | -916.29 | -916.29 | -916.29 | -916.29 | Inclination used: 1deg
32 | DZgap,tot | [kN] | 877.9 | - |  |  | 32 | DZgap,tot | [kN] | 877.9 | 462.7 | 374.3 | 344.7
33 | FS,0=FS,2 | [kN] | 3595 | - |  |  | 33 | FS,0=FS,2 | [kN] | 3595 | 3595 | 3595 | 3595
34 | Z0 | [kN] | 2068.3 | 2068.252 | -0.00232% | (valid in case L-Flange is calculated) | 34 | Z0 | [kN] | 2068.3 | 2068.3 | 2068.3 | 2068.3 | (valid in case L-Flange is calculated)
35 | Z0 | [kN] | 2068.25 | - |  | (valid in case T-Flange is calculated) | 35 | Z0 | [kN] | 2068.25 | 2068.25 | 2068.25 | 2068.25 | (valid in case T-Flange is calculated)
36 | ak | [-] | 2.429 | 3.678 | 51.42% |  | 36 | ak | [-] | 2.429 | 1.345 | 1.177 | 1.111
| c | [mm] | 194.1 | - |  |  |  | c | [mm] | 194.1 | 194.1 | 194.1 | 194.1
37 | kseg | [N/mm/mm] | 10245.3 | 5465.6071 | -46.65% |  | 37 | kseg | [N/mm/mm] | 10245.3 | 14761 | 15661.4 | 15956.8
38 | Z2~ | [kN] | 824 | 414 | -49.76% |  | 38 | Z2~ | [kN] | 824 | 1262 | 1356 | 1387
39 | u | [mm] | 0.414 | 0.38992 | -5.817% | (valid in case L-Flange is calculated) | 39 | u | [mm] | 0.414 | 0.44 | 0.446 | 0.448 | (valid in case L-Flange is calculated)
40 | u | [mm] | 0.414 |  |  | (valid in case T-Flange is calculated) | 40 | u | [mm] | 0.414 | 0.44 | 0.446 | 0.448 | (valid in case T-Flange is calculated)
| Gtwr+GRNA | [kN] | 14795 | - |  |  |  | Gtwr+GRNA | [kN] | 14795 | 14795 | 14795 | 14795
41 | DZdw | [kN] | -123.3 | -123.2917 | -0.006759% |  | 41 | DZdw | [kN] | -123.3 | -123.3 | -123.3 | -123.3
42 | [6 empty] | 42
43 | Zclose | [kN] | -451.4 | -2283.9374 | 406% |  | 43 | Zclose | [kN] | -451.4 | -13.6 | 80.3 | 111.7
44 | cini,true | [-] | -0.012 | 0.012151 | -201.3% |  | 44 | cini,true | [-] | -0.012 | -0.039 | -0.021 | -0.013
45 | FS,min | [kN] | 2877.93 | 2862.8729 | -0.5232% |  | 45 | FS,min | [kN] | 2877.93 | 2873.88 | 2873.84 | 2874.43
46 | cini,mod | [-] | 0.0463 |  |  | (valid in case L-Flange is calculated) | 46 | cini,mod | [-] | 0.0463 | 0.0052 | 0.0178 | 0.0237 | (valid in case L-Flange is calculated)
47 | cini,mod | [-] | 0.0463 |  |  | (valid in case T-Flange is calculated) | 47 | cini,mod | [-] | 0.0463 | 0.0052 | 0.0178 | 0.0237 | (valid in case T-Flange is calculated)
48 | MS(Z) | [Nm] |  |  |  | Bending moment L-Flange as a function of external force Z | 48 | MS(Z) | [Nm] |  |  |  |  | Bending moment L-Flange as a function of external force Z
49 | a* | [mm] | 112.8 | 112.777 | -0.02043% |  | 49 | a* | [mm] | 112.8 | 112.8 | 112.8 | 112.8
| bS | [1/Nmm] | 1.66e-09 | 1.6643e-09 | 0.2583% | Bending resilience of bolt assembly |  | bS | [1/Nmm] | 1.66e-09 | 1.66e-09 | 1.66e-09 | 1.66e-09 | Bending resilience of bolt assembly
50 | MS(Z) | [Nm] |  |  |  | Bending moment for T-Flange as a function of external force Z | 50 | MS(Z) | [Nm] |  |  |  |  | Bending moment for T-Flange as a function of external force Z
51 | jS,T,low(Z) | [-] |  |  |  | Intermediate values as function of Z | 51 | jS,T,low(Z) | [-] |  |  |  |  | Intermediate values as function of Z
52 | jS,T,high(Z) | [-] |  |  |  | Intermediate values as function of Z | 52 | jS,T,high(Z) | [-] |  |  |  |  | Intermediate values as function of Z
53 | cini,M | [-] | 0.082 | 0.11649 | 42.06% | (valid in case L-Flange is calculated) | 53 | cini,M | [-] | 0.082 | 0.095 | 0.18 | 0.219 | (valid in case L-Flange is calculated)
| cini,M | [-] | 0 | - | - | (valid in case T-Flange is calculated) |  | cini,M | [-] | 0 | 0 | 0 | 0 | (valid in case T-Flange is calculated)
54 | MS,min | [Nm] | -28.21 | -135.5432 | 380.5% | (valid in case L-Flange is calculated) | 54 | MS,min | [Nm] | -28.21 | -21.34 | -12 | -6.4 | (valid in case L-Flange is calculated)
| MS,min | [Nm] | 0 | - | - | (valid in case T-Flange is calculated) |  | MS,min | [Nm] | 0 | 0 | 0 | 0 | (valid in case T-Flange is calculated)
| DZdw+DZ | [kN] | -123.192 | - | - |  |  | DZdw+DZ | [kN] | -123.192 | -123.192 | -123.192 | -123.192
| Ms,T,low | [Nm] | 0 | - | - | Value at DZdw |  | Ms,T,low | [Nm] | 0 | 0 | 0 | 0 | Value at DZdw
| Ms,T,high | [Nm] | -40.182 | - | - | Value at DZdw |  | Ms,T,high | [Nm] | -40.182 | -72.576 | -82.928 | -87.819 | Value at DZdw
| Ms,T | [Nm] | 0 | - | - | Value at DZdw |  | Ms,T | [Nm] | 0 | 0 | 0 | 0 | Value at DZdw
| Ms,T,low | [Nm] | -0.0013 | - | - | Value at DZdw+DZ |  | Ms,T,low | [Nm] | -0.0013 | -0.0043 | -0.0024 | -0.0015 | Value at DZdw+DZ
| Ms,T,high | [Nm] | -40.15 | - | - | Value at DZdw+DZ |  | Ms,T,high | [Nm] | -40.15 | -72.517 | -82.861 | -87.748 | Value at DZdw+DZ
| Ms,T | [Nm] | -0.0031 | - | - | Value at DZdw+DZ |  | Ms,T | [Nm] | -0.0031 | -0.0076 | -0.0061 | -0.0055 | Value at DZdw+DZ
| M1 | [Nm] | -14.69 | - | - |  |  | M1 | [Nm] | -14.69 | -21.34 | -12 | -6.4
| M2 | [Nm] | 2485.92 | - | - |  |  | M2 | [Nm] | 2485.92 | 2684.51 | 2747.98 | 2777.96
| M3 | [Nm] | 83.91 | - | - |  |  | M3 | [Nm] | 83.91 | 34.14 | 43.52 | 47.53
| a2,M |  | 0.000483 | - | - | Polynomial coefficients for bending moment |  | a2,M |  | 0.000483 | 0.0005304 | 0.0005305 | 0.0005345 | Polynomial coefficients for bending moment
| a1,M |  | 0.2015 | - | - | Note that these don't provide an exact match to |  | a1,M |  | 0.2015 | 0.2031 | 0.2275 | 0.2309 | Note that these don't provide an exact match to
| a0,M |  | 2.821 | - | - | the interpolated values, but usually good enough |  | a0,M |  | 2.821 | -4.358 | 7.981 | 13.94 | the interpolated values, but usually good enough
Design values