## Gap30deg
| A4 Excel Calculation Template |  |  |  | ver. | 1.5
Describe here the template. This text should provide the user with instruction about how to use the template.
version | description |  | date | author | checker | approver
A | Flange Segment Analytical Model for 30° gap size
| Project number: | SP2200052
| Client: | Stichting GROW
| Project name: | Bolt and Beautiful
| Subject: | Flange Segment Analytical Model for 30° gap size
| Revision: | 0.5
| Date: | 2024-04-29
A.1 | Flange Segment Parameters
A.1.1 | Flange Parameters
a) | Distance between inner face of the flange and center of the bolt hole: |  |  | a = | 232.5 | mm
b) | Distance between center of the bolt hole and center-line of the shell: |  |  | b = | 166.5 | mm
b) | Shell thickness: |  |  | s = | 72 | mm
c) | Flange thickness: |  |  | t = | 200 | mm
d) | Shell arc length: |  |  | c = | 194.4646 | mm
e) | Shell outer radius of curvature: |  |  | R = | 3750 | mm
f) | Shell pull at rest: |  |  | Zdw = | -123.2917 | kN
g) | Flange modulus of elasticity: |  |  | E = | 210 | GPa
h) | Flange shear modulus: |  |  | G = | 80.77 | GPa
A.1.2 | Bolt parameters
a) | Bolt nominal diameter: |  |  |  | M80
b) | Bolt nominal diameter: |  |  | Dn = | 80 | mm
c) | Bolt shank diameter: |  |  | Dsh = | 76.1 | mm
d) | Bolt shank length: |  |  | Lsh = | 0.27 | mm
e) | Bolt thread pitch: |  |  | P = | 6 | mm
f) | Bolt material yield stress: |  |  | fy = | 900 | MPa
g) | Bolt material ultimate tensile stress: |  |  | fu = | 1000 | MPa
h) | Bolt modulus of elasticity: |  |  | E = | 210 | GPa
i) | Bolt pretension: |  |  | Fv = | 2876 | kN
j) | Bolt hole diameter: |  |  | Do = | 86 | mm
k) | Washer diameter: |  |  | Dw = | 140 | mm
A.1.3 | Gap parameters
a) | Gap height: |  |  | ugap = | 0.87602 | mm
b) | Gap length: |  |  | Lgap = | 1963.4954 | mm
A.2 | Fs(Z): Bolt Axial Force as a function of the shell pull
[8 empty] | Z [kN]: | -1425.9994 | -1390.3505 | -1354.7017 | -1319.0529 | -1283.404 | -1247.7552 | -1212.1064 | -1176.4575 | -1140.8087 | -1105.1599 | -1069.511 | -1033.8622 | -998.2134 | -962.5645 | -926.9157 | -891.2669 | -855.618 | -819.9692 | -784.3204 | -748.6715 | -713.0227 | -677.3738 | -641.725 | -606.0762 | -570.4273 | -534.7785 | -499.1297 | -463.4808 | -427.832 | -392.1832 | -356.5343 | -320.8855 | -285.2367 | -249.5878 | -213.939 | -178.2902 | -142.6413 | -106.9925 | -71.3437 | -35.6948 | -0.045987 | 35.6028 | 71.2517 | 106.9005 | 142.5494 | 178.1982 | 213.847 | 249.4959 | 285.1447 | 320.7935 | 356.4424 | 392.0912 | 427.74 | 463.3889 | 499.0377 | 534.6865 | 570.3354 | 605.9842 | 641.633 | 677.2819 | 712.9307 | 748.5795 | 784.2284 | 819.8772 | 855.5261 | 891.1749 | 926.8237 | 962.4726 | 998.1214 | 1033.7702 | 1069.4191 | 1105.0679 | 1140.7167 | 1176.3656 | 1212.0144 | 1247.6632 | 1283.3121 | 1318.9609 | 1354.6097 | 1390.2586 | 1425.9074 | 1461.5562 | 1497.2051 | 1532.8539 | 1568.5027 | 1604.1516 | 1639.8004 | 1675.4493 | 1711.0981 | 1746.7469 | 1782.3958 | 1818.0446 | 1853.6934 | 1889.3423 | 1924.9911 | 1960.6399 | 1996.2888 | 2031.9376 | 2067.5864 | 2103.2353
[8 empty] | Fs [kN}: | 2815.0073 | 2815.0073 | 2815.0078 | 2815.0695 | 2815.235 | 2815.5042 | 2815.8772 | 2816.3539 | 2816.9344 | 2817.6185 | 2818.4065 | 2819.2981 | 2820.2936 | 2821.3927 | 2822.5956 | 2823.9022 | 2825.3126 | 2826.8267 | 2828.4446 | 2830.1662 | 2831.9915 | 2833.9206 | 2835.9534 | 2838.09 | 2840.3303 | 2842.6743 | 2845.1221 | 2847.6737 | 2850.3289 | 2853.0879 | 2855.9507 | 2858.9172 | 2861.9874 | 2865.1614 | 2868.4391 | 2871.8205 | 2875.3057 | 2877.6726 | 2881.5375 | 2885.6861 | 2890.1184 | 2894.8344 | 2899.8341 | 2905.1175 | 2910.6846 | 2916.5353 | 2922.6698 | 2929.0879 | 2935.7897 | 2942.7752 | 2950.0444 | 2957.5973 | 2965.4339 | 2973.5542 | 2981.9581 | 2990.6458 | 2999.6171 | 3008.8721 | 3018.4109 | 3028.2333 | 3038.3394 | 3048.7292 | 3059.4026 | 3070.3598 | 3081.6007 | 3093.1252 | 3104.9335 | 3117.0254 | 3129.401 | 3142.0603 | 3155.0033 | 3168.23 | 3181.7404 | 3195.5344 | 3209.6122 | 3223.9736 | 3238.6188 | 3253.5476 | 3268.7601 | 3284.2563 | 3300.0362 | 3316.0998 | 3332.4471 | 3349.078 | 3365.9927 | 3383.191 | 3400.673 | 3418.4388 | 3436.4882 | 3454.8213 | 3473.4381 | 3492.3386 | 3511.5227 | 3530.9906 | 3550.7421 | 3570.7774 | 3591.0963 | 3611.6989 | 3632.5852 | 3653.7552
[8 empty] | Ms [N·m}: | -273.7065 | -273.7065 | -273.7045 | -273.4418 | -272.7376 | -271.592 | -270.005 | -267.9765 | -265.5066 | -262.5953 | -259.2425 | -255.4483 | -251.2127 | -246.5356 | -241.4171 | -235.8572 | -229.8558 | -223.413 | -216.5287 | -209.2031 | -201.436 | -193.2274 | -184.5774 | -175.486 | -165.9532 | -155.9789 | -145.5632 | -134.706 | -123.4075 | -111.6675 | -99.486 | -86.8631 | -73.7988 | -60.2931 | -46.3459 | -31.9573 | -17.1272 | -7.0896 | 9.0466 | 26.0664 | 43.9698 | 62.7568 | 82.4274 | 102.9817 | 124.4196 | 146.7411 | 169.9462 | 194.0349 | 219.0072 | 244.8632 | 271.6027 | 299.2259 | 327.7327 | 357.1231 | 387.3971 | 418.5548 | 450.596 | 483.5209 | 517.3294 | 552.0215 | 587.5972 | 624.0565 | 661.3995 | 699.626 | 738.7362 | 778.73 | 819.6074 | 861.3685 | 904.0131 | 947.5413 | 991.9532 | 1037.2487 | 1083.4278 | 1130.4905 | 1178.4369 | 1227.2668 | 1276.9804 | 1327.5775 | 1379.0583 | 1431.4227 | 1484.6708 | 1538.8024 | 1593.8177 | 1649.7165 | 1706.499 | 1764.1651 | 1822.7148 | 1882.1482 | 1942.4651 | 2003.6657 | 2065.7498 | 2128.7176 | 2192.569 | 2257.3041 | 2322.9227 | 2389.425 | 2456.8108 | 2525.0803 | 2594.2334 | 2664.2701
A.2.1 | Reference points |  |  |  | Z [kN] | Fs [kN]
a) | Point 1: flange segment ar rest |  |  |  | -123.2917 | 2876
b) | Point 2: flange at ultimate limit state |  |  |  | 2003.0812 | 3595
c) | Point 3: flange at small deformations |  |  |  | 248.5381 | 2928.9117
d) | Point 4: gap completely closed |  |  |  | -1358.0947 | 2815.0073
A.2.2 | Polynomial coefficients |  |  | c0 | c1 | c2
a) | Tensize zone (Z > Z1): |  |  | 2890124.3415 | 0.12832 | 1.1162e-07
b) | Compressive zone (Z4 < Z < Z1): |  |  | 2890289.0059 | 0.11086 | 4.0816e-08
c) | Closed gap zone (Z < Z4): |  |  | 2815007.3075 | 0 | 0
A.3 | Ms(Z): Bolt Bending Moment as a function of the shell pull
A.3.1 | Reference points |  |  |  | Z [kN] | Ms [N·m]
a) | Point 1: flange segment ar rest |  |  |  | -123.2917 | -14.173
b) | Point 2: flange at ultimate limit state |  |  |  | 2003.0812 | 2469.7506
c) | Point 3: flange at small deformations |  |  |  | 248.5381 | 193.3761
d) | Point 4: gap completely closed |  |  |  | -1358.0947 | -273.7065
A.3.2 | Polynomial coefficients |  |  | c0 | c1 | c2
a) | Tensize zone (Z > Z1): |  |  | 43.9934 | 0.00051464 | 3.4765e-10
b) | Compressive zone (Z4 < Z < Z1): |  |  | 46.629 | 0.00047174 | 1.7368e-10
c) | Closed gap zone (Z < Z4): |  |  | -273.7065 | 0 | 0
A.4 | Model Internal Parameters
A.4.1 | Gap height probability distribution
a) | Local flatness tolerance of the flange: |  |  | utol,1m = | 1.4 | mm/m
b) | Mean gap height: |  |  | kmean = | 0.288 | mm
c) | Coefficient of variation: |  |  | COVk = | 1.216 | -
A.4.1 | Gap Stiffness
a) | Initial shell stiffness factor: |  |  | kfac = | 1.8 | -
b) | Initial shell stiffness: |  |  | kshell,ini = | 5169.35 | kN/mm/m
c) | Flange cross-section area in circumferential direction: |  |  | Acf = | 87000 | mm²
d) | Flange moment of inertia in circumferential direction: |  |  | Icf = | 290000000 | mm4
e) | Flange stiffness: |  |  | kfl = | 1420.13 | kN/mm/m
f) | Gap stiffness: |  |  | kgap,tot = | 14496.8581 | kN/mm/m
A.4.2 | Stiffness correction factor
a) | Displacement in the ultimate prying state: |  |  | u = | 0.415 | mm
b) | Segment stiffness: |  |  | kseg = | 10330.08 | kN/mm/m
c) | Stiffness correction factor: |  |  | αk = | 2.4034 | -
A.4.3 | Determination of ULS point P2
a) | Ideal shell force at tensile ULS: |  |  | Z0 = | 2068.252 | kN
b) | Cantilever shell force at tensile ULS: |  |  | Z2,tilde = | 833.449 | kN
c) | Shell force at closed gap: |  |  | ΔZgap = | -1234.803 | kN
A.4.4 | Determination of small displacements point P3
a) | Fs polynomial initial slope: |  |  | χini,mod = | 0.1423 | -
A.4.5 | Bolt | [5 empty] | i = | SK | 1 | Gew | G | M | Tot
a) | Bolt axial stiffness: |  |  | CS = | 1710.534 | kN/mm | δi = | [5 empty] | 0.00058461 | mm/kN
b) | Bolt bending stiffness: |  |  | CMs = | 600.8578 | kN·m/rad | βi = | 94.735 | 780.973 | 452.98 | 139.38 | 75.788 | 1664.2874 | rad/(GN·m)
c) | Bolt stress area: |  |  | As = | 4345.4703 | mm² |  | 94.7 | 781 | 453 | 139 | 75.8
A.4.6 | Miscellaneous
a) | Gap angle: |  |  | αGap = | 30 | °
b) | Reduced prying distance: |  |  | a' = | 225.5539 | mm
c) | Empirical prying distance: |  |  | a* = | 112.777 | mm
d) | Shell second moment of area: |  |  | Itg = | 129643056.8 | mm4
e) | Clamped parts stiffness: |  |  | CD = | 10310.0002 | kN/mm
f) | Fs polynomial true initial slope: |  |  | χini,true = | 0.1008 | -
g) | Ms polynomial true initial slope: |  |  | χini,true,M = | 0.42892 | -

## Gap60deg
| A4 Excel Calculation Template |  |  |  | ver. | 1.5
Describe here the template. This text should provide the user with instruction about how to use the template.
version | description |  | date | author | checker | approver
B | Flange Segment Analytical Model for 60° gap size
| Project number: | SP2200052
| Client: | Stichting GROW
| Project name: | Bolt and Beautiful
| Subject: | Flange Segment Analytical Model for 60° gap size
| Revision: | 0.5
| Date: | 2024-04-29
B.1 | Flange Segment Parameters
B.1.1 | Flange Parameters
a) | Distance between inner face of the flange and center of the bolt hole: |  |  | a = | 232.5 | mm
b) | Distance between center of the bolt hole and center-line of the shell: |  |  | b = | 166.5 | mm
b) | Shell thickness: |  |  | s = | 72 | mm
c) | Flange thickness: |  |  | t = | 200 | mm
d) | Shell arc length: |  |  | c = | 194.4646 | mm
e) | Shell outer radius of curvature: |  |  | R = | 3750 | mm
f) | Shell pull at rest: |  |  | Zdw = | -123.2917 | kN
g) | Flange modulus of elasticity: |  |  | E = | 210 | GPa
h) | Flange shear modulus: |  |  | G = | 80.77 | GPa
B.1.2 | Bolt parameters
a) | Bolt nominal diameter: |  |  |  | M80
b) | Bolt nominal diameter: |  |  | Dn = | 80 | mm
c) | Bolt shank diameter: |  |  | Dsh = | 76.1 | mm
d) | Bolt shank length: |  |  | Lsh = | 0.27 | mm
e) | Bolt thread pitch: |  |  | P = | 6 | mm
f) | Bolt material yield stress: |  |  | fy = | 900 | MPa
g) | Bolt material ultimate tensile stress: |  |  | fu = | 1000 | MPa
h) | Bolt modulus of elasticity: |  |  | E = | 210 | GPa
i) | Bolt pretension: |  |  | Fv = | 2876 | kN
j) | Bolt hole diameter: |  |  | Do = | 86 | mm
k) | Washer diameter: |  |  | Dw = | 140 | mm
B.1.3 | Gap parameters
a) | Gap height: |  |  | ugap = | 1.6338 | mm
b) | Gap length: |  |  | Lgap = | 3926.9908 | mm
B.2 | Fs(Z): Bolt Axial Force as a function of the shell pull
[8 empty] | Z [kN]: | -974.4945 | -946.6484 | -918.8024 | -890.9563 | -863.1103 | -835.2642 | -807.4182 | -779.5721 | -751.7261 | -723.88 | -696.0339 | -668.1879 | -640.3418 | -612.4958 | -584.6497 | -556.8037 | -528.9576 | -501.1116 | -473.2655 | -445.4195 | -417.5734 | -389.7274 | -361.8813 | -334.0352 | -306.1892 | -278.3431 | -250.4971 | -222.651 | -194.805 | -166.9589 | -139.1129 | -111.2668 | -83.4208 | -55.5747 | -27.7287 | 0.1174 | 27.9634 | 55.8095 | 83.6556 | 111.5016 | 139.3477 | 167.1937 | 195.0398 | 222.8858 | 250.7319 | 278.5779 | 306.424 | 334.27 | 362.1161 | 389.9621 | 417.8082 | 445.6543 | 473.5003 | 501.3464 | 529.1924 | 557.0385 | 584.8845 | 612.7306 | 640.5766 | 668.4227 | 696.2687 | 724.1148 | 751.9608 | 779.8069 | 807.653 | 835.499 | 863.3451 | 891.1911 | 919.0372 | 946.8832 | 974.7293 | 1002.5753 | 1030.4214 | 1058.2674 | 1086.1135 | 1113.9595 | 1141.8056 | 1169.6516 | 1197.4977 | 1225.3438 | 1253.1898 | 1281.0359 | 1308.8819 | 1336.728 | 1364.574 | 1392.4201 | 1420.2661 | 1448.1122 | 1475.9582 | 1503.8043 | 1531.6503 | 1559.4964 | 1587.3425 | 1615.1885 | 1643.0346 | 1670.8806 | 1698.7267 | 1726.5727 | 1754.4188 | 1782.2648
[8 empty] | Fs [kN}: | 2837.7261 | 2837.7261 | 2837.7315 | 2837.8116 | 2837.9879 | 2838.2604 | 2838.629 | 2839.0937 | 2839.6547 | 2840.3117 | 2841.0649 | 2841.9143 | 2842.8598 | 2843.9015 | 2845.0394 | 2846.2733 | 2847.6035 | 2849.0298 | 2850.5522 | 2852.1708 | 2853.8856 | 2855.6965 | 2857.6035 | 2859.6068 | 2861.7061 | 2863.9017 | 2866.1933 | 2868.5812 | 2871.0651 | 2873.6453 | 2876.3216 | 2877.2235 | 2880.2367 | 2883.5013 | 2887.0173 | 2890.7846 | 2894.8033 | 2899.0733 | 2903.5947 | 2908.3675 | 2913.3916 | 2918.6671 | 2924.194 | 2929.9722 | 2936.0018 | 2942.2827 | 2948.815 | 2955.5987 | 2962.6337 | 2969.9201 | 2977.4579 | 2985.247 | 2993.2875 | 3001.5794 | 3010.1226 | 3018.9172 | 3027.9631 | 3037.2605 | 3046.8091 | 3056.6092 | 3066.6606 | 3076.9633 | 3087.5175 | 3098.323 | 3109.3798 | 3120.688 | 3132.2476 | 3144.0586 | 3156.1209 | 3168.4345 | 3180.9996 | 3193.816 | 3206.8837 | 3220.2029 | 3233.7734 | 3247.5952 | 3261.6684 | 3275.993 | 3290.569 | 3305.3963 | 3320.4749 | 3335.805 | 3351.3864 | 3367.2191 | 3383.3033 | 3399.6387 | 3416.2256 | 3433.0638 | 3450.1534 | 3467.4943 | 3485.0866 | 3502.9303 | 3521.0253 | 3539.3717 | 3557.9695 | 3576.8186 | 3595.9191 | 3615.271 | 3634.8742 | 3654.7287
[8 empty] | Ms [N·m}: | -223.4352 | -223.4352 | -223.4075 | -222.9928 | -222.0803 | -220.6703 | -218.7626 | -216.3573 | -213.4544 | -210.0539 | -206.1557 | -201.7599 | -196.8664 | -191.4754 | -185.5867 | -179.2004 | -172.3164 | -164.9349 | -157.0557 | -148.6789 | -139.8044 | -130.4323 | -120.5626 | -110.1953 | -99.3303 | -87.9677 | -76.1075 | -63.7497 | -50.8942 | -37.5411 | -23.6904 | -19.0708 | -3.959 | 11.9357 | 28.6134 | 46.074 | 64.3176 | 83.344 | 103.1534 | 123.7458 | 145.121 | 167.2792 | 190.2203 | 213.9443 | 238.4513 | 263.7412 | 289.814 | 316.6697 | 344.3084 | 372.73 | 401.9345 | 431.922 | 462.6924 | 494.2457 | 526.5819 | 559.7011 | 593.6032 | 628.2882 | 663.7562 | 700.0071 | 737.0409 | 774.8576 | 813.4573 | 852.8399 | 893.0054 | 933.9539 | 975.6852 | 1018.1995 | 1061.4968 | 1105.5769 | 1150.44 | 1196.086 | 1242.515 | 1289.7269 | 1337.7217 | 1386.4994 | 1436.06 | 1486.4036 | 1537.5301 | 1589.4396 | 1642.132 | 1695.6072 | 1749.8655 | 1804.9066 | 1860.7307 | 1917.3377 | 1974.7277 | 2032.9005 | 2091.8563 | 2151.595 | 2212.1167 | 2273.4213 | 2335.5088 | 2398.3792 | 2462.0326 | 2526.4688 | 2591.6881 | 2657.6902 | 2724.4753 | 2792.0433
B.2.1 | Reference points |  |  |  | Z [kN] | Fs [kN]
a) | Point 1: flange segment ar rest |  |  |  | -123.2917 | 2876
b) | Point 2: flange at ultimate limit state |  |  |  | 1697.3951 | 3595
c) | Point 3: flange at small deformations |  |  |  | 138.9303 | 2913.3145
d) | Point 4: gap completely closed |  |  |  | -928.09 | 2837.7261
B.2.2 | Polynomial coefficients |  |  | c0 | c1 | c2
a) | Tensize zone (Z > Z1): |  |  | 2890768.1674 | 0.13977 | 1.6209e-07
b) | Compressive zone (Z4 < Z < Z1): |  |  | 2891131.7845 | 0.11509 | 6.2002e-08
c) | Closed gap zone (Z < Z4): |  |  | 2837726.1215 | 0 | 0
B.3 | Ms(Z): Bolt Bending Moment as a function of the shell pull
B.3.1 | Reference points |  |  |  | Z [kN] | Ms [N·m]
a) | Point 1: flange segment ar rest |  |  |  | -123.2917 | -25.3546
b) | Point 2: flange at ultimate limit state |  |  |  | 1697.3951 | 2588.5515
c) | Point 3: flange at small deformations |  |  |  | 138.9303 | 144.7949
d) | Point 4: gap completely closed |  |  |  | -928.09 | -223.4352
B.3.2 | Polynomial coefficients |  |  | c0 | c1 | c2
a) | Tensize zone (Z > Z1): |  |  | 45.9988 | 0.00064098 | 5.0485e-10
b) | Compressive zone (Z4 < Z < Z1): |  |  | 52.9577 | 0.00059562 | 3.2088e-10
c) | Closed gap zone (Z < Z4): |  |  | -223.4352 | 0 | 0
B.4 | Model Internal Parameters
B.4.1 | Gap height probability distribution
a) | Local flatness tolerance of the flange: |  |  | utol,1m = | 1.4 | mm/m
b) | Mean gap height: |  |  | kmean = | 0.743 | mm
c) | Coefficient of variation: |  |  | COVk = | 0.636 | -
B.4.1 | Gap Stiffness
a) | Initial shell stiffness factor: |  |  | kfac = | 2.108 | -
b) | Initial shell stiffness: |  |  | kshell,ini = | 2207.01 | kN/mm/m
c) | Flange cross-section area in circumferential direction: |  |  | Acf = | 87000 | mm²
d) | Flange moment of inertia in circumferential direction: |  |  | Icf = | 290000000 | mm4
e) | Flange stiffness: |  |  | kfl = | 95.75 | kN/mm/m
f) | Gap stiffness: |  |  | kgap,tot = | 5066.0783 | kN/mm/m
B.4.2 | Stiffness correction factor
a) | Displacement in the ultimate prying state: |  |  | u = | 0.44 | mm
b) | Segment stiffness: |  |  | kseg = | 14750.277 | kN/mm/m
c) | Stiffness correction factor: |  |  | αk = | 1.3435 | -
B.4.3 | Determination of ULS point P2
a) | Ideal shell force at tensile ULS: |  |  | Z0 = | 2068.252 | kN
b) | Cantilever shell force at tensile ULS: |  |  | Z2,tilde = | 1263.4537 | kN
c) | Shell force at closed gap: |  |  | ΔZgap = | -804.7983 | kN
B.4.4 | Determination of small displacements point P3
a) | Fs polynomial initial slope: |  |  | χini,mod = | 0.1423 | -
B.4.5 | Bolt | [5 empty] | i = | SK | 1 | Gew | G | M | Tot
a) | Bolt axial stiffness: |  |  | CS = | 1710.534 | kN/mm | δi = | [5 empty] | 0.00058461 | mm/kN
b) | Bolt bending stiffness: |  |  | CMs = | 600.8578 | kN·m/rad | βi = | 94.735 | 780.973 | 452.98 | 139.38 | 75.788 | 1664.2874 | rad/(GN·m)
c) | Bolt stress area: |  |  | As = | 4345.4703 | mm² |  | 94.7 | 781 | 453 | 139 | 75.8
B.4.6 | Miscellaneous
a) | Gap angle: |  |  | αGap = | 60 | °
b) | Reduced prying distance: |  |  | a' = | 225.5539 | mm
c) | Empirical prying distance: |  |  | a* = | 112.777 | mm
d) | Shell second moment of area: |  |  | Itg = | 129643056.8 | mm4
e) | Clamped parts stiffness: |  |  | CD = | 10310.0002 | kN/mm
f) | Fs polynomial true initial slope: |  |  | χini,true = | 0.099799 | -
g) | Ms polynomial true initial slope: |  |  | χini,true,M = | 0.51649 | -

## Gap90deg
| A4 Excel Calculation Template |  |  |  | ver. | 1.5
Describe here the template. This text should provide the user with instruction about how to use the template.
version | description |  | date | author | checker | approver
C | Flange Segment Analytical Model for 90° gap size
| Project number: | SP2200052
| Client: | Stichting GROW
| Project name: | Bolt and Beautiful
| Subject: | Flange Segment Analytical Model for 90° gap size
| Revision: | 0.5
| Date: | 2024-04-29
C.1 | Flange Segment Parameters
C.1.1 | Flange Parameters
a) | Distance between inner face of the flange and center of the bolt hole: |  |  | a = | 232.5 | mm
b) | Distance between center of the bolt hole and center-line of the shell: |  |  | b = | 166.5 | mm
b) | Shell thickness: |  |  | s = | 72 | mm
c) | Flange thickness: |  |  | t = | 200 | mm
d) | Shell arc length: |  |  | c = | 194.4646 | mm
e) | Shell outer radius of curvature: |  |  | R = | 3750 | mm
f) | Shell pull at rest: |  |  | Zdw = | -123.2917 | kN
g) | Flange modulus of elasticity: |  |  | E = | 210 | GPa
h) | Flange shear modulus: |  |  | G = | 80.77 | GPa
C.1.2 | Bolt parameters
a) | Bolt nominal diameter: |  |  |  | M80
b) | Bolt nominal diameter: |  |  | Dn = | 80 | mm
c) | Bolt shank diameter: |  |  | Dsh = | 76.1 | mm
d) | Bolt shank length: |  |  | Lsh = | 0.27 | mm
e) | Bolt thread pitch: |  |  | P = | 6 | mm
f) | Bolt material yield stress: |  |  | fy = | 900 | MPa
g) | Bolt material ultimate tensile stress: |  |  | fu = | 1000 | MPa
h) | Bolt modulus of elasticity: |  |  | E = | 210 | GPa
i) | Bolt pretension: |  |  | Fv = | 2876 | kN
j) | Bolt hole diameter: |  |  | Do = | 86 | mm
k) | Washer diameter: |  |  | Dw = | 140 | mm
C.1.3 | Gap parameters
a) | Gap height: |  |  | ugap = | 2.6525 | mm
b) | Gap length: |  |  | Lgap = | 5890.4862 | mm
C.2 | Fs(Z): Bolt Axial Force as a function of the shell pull
[8 empty] | Z [kN]: | -876.4921 | -850.7107 | -824.9294 | -799.1481 | -773.3667 | -747.5854 | -721.8041 | -696.0227 | -670.2414 | -644.4601 | -618.6787 | -592.8974 | -567.116 | -541.3347 | -515.5534 | -489.772 | -463.9907 | -438.2094 | -412.428 | -386.6467 | -360.8653 | -335.084 | -309.3027 | -283.5213 | -257.74 | -231.9587 | -206.1773 | -180.396 | -154.6147 | -128.8333 | -103.052 | -77.2706 | -51.4893 | -25.708 | 0.073371 | 25.8547 | 51.636 | 77.4174 | 103.1987 | 128.9801 | 154.7614 | 180.5427 | 206.3241 | 232.1054 | 257.8867 | 283.6681 | 309.4494 | 335.2308 | 361.0121 | 386.7934 | 412.5748 | 438.3561 | 464.1374 | 489.9188 | 515.7001 | 541.4814 | 567.2628 | 593.0441 | 618.8255 | 644.6068 | 670.3881 | 696.1695 | 721.9508 | 747.7321 | 773.5135 | 799.2948 | 825.0762 | 850.8575 | 876.6388 | 902.4202 | 928.2015 | 953.9828 | 979.7642 | 1005.5455 | 1031.3268 | 1057.1082 | 1082.8895 | 1108.6709 | 1134.4522 | 1160.2335 | 1186.0149 | 1211.7962 | 1237.5775 | 1263.3589 | 1289.1402 | 1314.9216 | 1340.7029 | 1366.4842 | 1392.2656 | 1418.0469 | 1443.8282 | 1469.6096 | 1495.3909 | 1521.1722 | 1546.9536 | 1572.7349 | 1598.5163 | 1624.2976 | 1650.0789 | 1675.8603
[8 empty] | Fs [kN}: | 2843.7439 | 2843.7439 | 2843.7505 | 2843.8299 | 2843.9994 | 2844.2591 | 2844.6089 | 2845.0488 | 2845.5788 | 2846.199 | 2846.9093 | 2847.7097 | 2848.6002 | 2849.5809 | 2850.6517 | 2851.8126 | 2853.0636 | 2854.4048 | 2855.8361 | 2857.3575 | 2858.9691 | 2860.6707 | 2862.4625 | 2864.3444 | 2866.3165 | 2868.3787 | 2870.531 | 2872.7734 | 2875.1059 | 2877.5286 | 2878.0292 | 2880.8359 | 2883.8914 | 2887.1956 | 2890.7486 | 2894.5503 | 2898.6008 | 2902.9 | 2907.4479 | 2912.2446 | 2917.29 | 2922.5841 | 2928.127 | 2933.9186 | 2939.959 | 2946.2481 | 2952.7859 | 2959.5725 | 2966.6078 | 2973.8919 | 2981.4247 | 2989.2062 | 2997.2365 | 3005.5155 | 3014.0433 | 3022.8198 | 3031.845 | 3041.119 | 3050.6417 | 3060.4131 | 3070.4333 | 3080.7022 | 3091.2199 | 3101.9863 | 3113.0015 | 3124.2653 | 3135.778 | 3147.5393 | 3159.5494 | 3171.8083 | 3184.3159 | 3197.0722 | 3210.0772 | 3223.331 | 3236.8336 | 3250.5849 | 3264.5849 | 3278.8336 | 3293.3311 | 3308.0774 | 3323.0723 | 3338.316 | 3353.8085 | 3369.5497 | 3385.5396 | 3401.7783 | 3418.2657 | 3435.0018 | 3451.9867 | 3469.2203 | 3486.7027 | 3504.4338 | 3522.4137 | 3540.6422 | 3559.1196 | 3577.8456 | 3596.8204 | 3616.044 | 3635.5162 | 3655.2373
[8 empty] | Ms [N·m}: | -207.9545 | -207.9545 | -207.9182 | -207.4775 | -206.5367 | -205.0958 | -203.1548 | -200.7136 | -197.7722 | -194.3308 | -190.3892 | -185.9475 | -181.0056 | -175.5636 | -169.6215 | -163.1792 | -156.2368 | -148.7943 | -140.8517 | -132.4089 | -123.4659 | -114.0229 | -104.0797 | -93.6364 | -82.6929 | -71.2493 | -59.3056 | -46.8618 | -33.9178 | -20.4737 | -17.8826 | -3.0853 | 12.4867 | 28.8335 | 45.9551 | 63.8514 | 82.5224 | 101.9683 | 122.1888 | 143.1841 | 164.9542 | 187.499 | 210.8186 | 234.913 | 259.782 | 285.4259 | 311.8445 | 339.0378 | 367.0059 | 395.7488 | 425.2664 | 455.5588 | 486.6259 | 518.4678 | 551.0844 | 584.4758 | 618.6419 | 653.5828 | 689.2985 | 725.7889 | 763.054 | 801.0939 | 839.9086 | 879.498 | 919.8622 | 961.0011 | 1002.9148 | 1045.6032 | 1089.0664 | 1133.3043 | 1178.317 | 1224.1044 | 1270.6666 | 1318.0036 | 1366.1153 | 1415.0018 | 1464.663 | 1515.099 | 1566.3097 | 1618.2952 | 1671.0554 | 1724.5904 | 1778.9001 | 1833.9846 | 1889.8439 | 1946.4779 | 2003.8866 | 2062.0701 | 2121.0284 | 2180.7614 | 2241.2692 | 2302.5517 | 2364.609 | 2427.441 | 2491.0478 | 2555.4294 | 2620.5857 | 2686.5167 | 2753.2225 | 2820.7031
C.2.1 | Reference points |  |  |  | Z [kN] | Fs [kN]
a) | Point 1: flange segment ar rest |  |  |  | -123.2917 | 2876
b) | Point 2: flange at ultimate limit state |  |  |  | 1596.0574 | 3595
c) | Point 3: flange at small deformations |  |  |  | 121.6493 | 2910.8553
d) | Point 4: gap completely closed |  |  |  | -834.7544 | 2843.7439
C.2.2 | Polynomial coefficients |  |  | c0 | c1 | c2
a) | Tensize zone (Z > Z1): |  |  | 2890738.1458 | 0.14261 | 1.8711e-07
b) | Compressive zone (Z4 < Z < Z1): |  |  | 2890985.5684 | 0.11319 | 6.7797e-08
c) | Closed gap zone (Z < Z4): |  |  | 2843743.9296 | 0 | 0
C.3 | Ms(Z): Bolt Bending Moment as a function of the shell pull
C.3.1 | Reference points |  |  |  | Z [kN] | Ms [N·m]
a) | Point 1: flange segment ar rest |  |  |  | -123.2917 | -28.9564
b) | Point 2: flange at ultimate limit state |  |  |  | 1596.0574 | 2614.338
c) | Point 3: flange at small deformations |  |  |  | 121.6493 | 137.1354
d) | Point 4: gap completely closed |  |  |  | -834.7544 | -207.9545
C.3.2 | Polynomial coefficients |  |  | c0 | c1 | c2
a) | Tensize zone (Z > Z1): |  |  | 45.9053 | 0.00067905 | 5.828e-10
b) | Compressive zone (Z4 < Z < Z1): |  |  | 54.2028 | 0.00062811 | 3.7622e-10
c) | Closed gap zone (Z < Z4): |  |  | -207.9545 | 0 | 0
C.4 | Model Internal Parameters
C.4.1 | Gap height probability distribution
a) | Local flatness tolerance of the flange: |  |  | utol,1m = | 1.4 | mm/m
b) | Mean gap height: |  |  | kmean = | 1.364 | mm
c) | Coefficient of variation: |  |  | COVk = | 0.499 | -
C.4.1 | Gap Stiffness
a) | Initial shell stiffness factor: |  |  | kfac = | 2.512 | -
b) | Initial shell stiffness: |  |  | kshell,ini = | 1234.7 | kN/mm/m
c) | Flange cross-section area in circumferential direction: |  |  | Acf = | 87000 | mm²
d) | Flange moment of inertia in circumferential direction: |  |  | Icf = | 290000000 | mm4
e) | Flange stiffness: |  |  | kfl = | 19.19 | kN/mm/m
f) | Gap stiffness: |  |  | kgap,tot = | 2758.578 | kN/mm/m
C.4.2 | Stiffness correction factor
a) | Displacement in the ultimate prying state: |  |  | u = | 0.446 | mm
b) | Segment stiffness: |  |  | kseg = | 15642.74 | kN/mm/m
c) | Stiffness correction factor: |  |  | αk = | 1.1763 | -
C.4.3 | Determination of ULS point P2
a) | Ideal shell force at tensile ULS: |  |  | Z0 = | 2068.252 | kN
b) | Cantilever shell force at tensile ULS: |  |  | Z2,tilde = | 1356.7893 | kN
c) | Shell force at closed gap: |  |  | ΔZgap = | -711.4627 | kN
C.4.4 | Determination of small displacements point P3
a) | Fs polynomial initial slope: |  |  | χini,mod = | 0.1423 | -
C.4.5 | Bolt | [5 empty] | i = | SK | 1 | Gew | G | M | Tot
a) | Bolt axial stiffness: |  |  | CS = | 1710.534 | kN/mm | δi = | [5 empty] | 0.00058461 | mm/kN
b) | Bolt bending stiffness: |  |  | CMs = | 600.8578 | kN·m/rad | βi = | 94.735 | 780.973 | 452.98 | 139.38 | 75.788 | 1664.2874 | rad/(GN·m)
c) | Bolt stress area: |  |  | As = | 4345.4703 | mm² |  | 94.7 | 781 | 453 | 139 | 75.8
C.4.6 | Miscellaneous
a) | Gap angle: |  |  | αGap = | 90 | °
b) | Reduced prying distance: |  |  | a' = | 225.5539 | mm
c) | Empirical prying distance: |  |  | a* = | 112.777 | mm
d) | Shell second moment of area: |  |  | Itg = | 129643056.8 | mm4
e) | Clamped parts stiffness: |  |  | CD = | 10310.0002 | kN/mm
f) | Fs polynomial true initial slope: |  |  | χini,true = | 0.096469 | -
g) | Ms polynomial true initial slope: |  |  | χini,true,M = | 0.53534 | -

## Gap120deg
| A4 Excel Calculation Template |  |  |  | ver. | 1.5
Describe here the template. This text should provide the user with instruction about how to use the template.
version | description |  | date | author | checker | approver
D | Flange Segment Analytical Model for 120° gap size
| Project number: | SP2200052
| Client: | Stichting GROW
| Project name: | Bolt and Beautiful
| Subject: | Flange Segment Analytical Model for 120° gap size
| Revision: | 0.5
| Date: | 2024-04-29
D.1 | Flange Segment Parameters
D.1.1 | Flange Parameters
a) | Distance between inner face of the flange and center of the bolt hole: |  |  | a = | 232.5 | mm
b) | Distance between center of the bolt hole and center-line of the shell: |  |  | b = | 166.5 | mm
b) | Shell thickness: |  |  | s = | 72 | mm
c) | Flange thickness: |  |  | t = | 200 | mm
d) | Shell arc length: |  |  | c = | 194.4646 | mm
e) | Shell outer radius of curvature: |  |  | R = | 3750 | mm
f) | Shell pull at rest: |  |  | Zdw = | -123.2917 | kN
g) | Flange modulus of elasticity: |  |  | E = | 210 | GPa
h) | Flange shear modulus: |  |  | G = | 80.77 | GPa
D.1.2 | Bolt parameters
a) | Bolt nominal diameter: |  |  |  | M80
b) | Bolt nominal diameter: |  |  | Dn = | 80 | mm
c) | Bolt shank diameter: |  |  | Dsh = | 76.1 | mm
d) | Bolt shank length: |  |  | Lsh = | 0.27 | mm
e) | Bolt thread pitch: |  |  | P = | 6 | mm
f) | Bolt material yield stress: |  |  | fy = | 900 | MPa
g) | Bolt material ultimate tensile stress: |  |  | fu = | 1000 | MPa
h) | Bolt modulus of elasticity: |  |  | E = | 210 | GPa
i) | Bolt pretension: |  |  | Fv = | 2876 | kN
j) | Bolt hole diameter: |  |  | Do = | 86 | mm
k) | Washer diameter: |  |  | Dw = | 140 | mm
D.1.3 | Gap parameters
a) | Gap height: |  |  | ugap = | 3.9553 | mm
b) | Gap length: |  |  | Lgap = | 7853.9816 | mm
D.2 | Fs(Z): Bolt Axial Force as a function of the shell pull
[8 empty] | Z [kN]: | -843.5655 | -818.6882 | -793.8109 | -768.9336 | -744.0563 | -719.1791 | -694.3018 | -669.4245 | -644.5472 | -619.6699 | -594.7926 | -569.9154 | -545.0381 | -520.1608 | -495.2835 | -470.4062 | -445.529 | -420.6517 | -395.7744 | -370.8971 | -346.0198 | -321.1425 | -296.2653 | -271.388 | -246.5107 | -221.6334 | -196.7561 | -171.8788 | -147.0016 | -122.1243 | -97.247 | -72.3697 | -47.4924 | -22.6151 | 2.2621 | 27.1394 | 52.0167 | 76.894 | 101.7713 | 126.6485 | 151.5258 | 176.4031 | 201.2804 | 226.1577 | 251.035 | 275.9122 | 300.7895 | 325.6668 | 350.5441 | 375.4214 | 400.2987 | 425.1759 | 450.0532 | 474.9305 | 499.8078 | 524.6851 | 549.5624 | 574.4396 | 599.3169 | 624.1942 | 649.0715 | 673.9488 | 698.826 | 723.7033 | 748.5806 | 773.4579 | 798.3352 | 823.2125 | 848.0897 | 872.967 | 897.8443 | 922.7216 | 947.5989 | 972.4762 | 997.3534 | 1022.2307 | 1047.108 | 1071.9853 | 1096.8626 | 1121.7399 | 1146.6171 | 1171.4944 | 1196.3717 | 1221.249 | 1246.1263 | 1271.0035 | 1295.8808 | 1320.7581 | 1345.6354 | 1370.5127 | 1395.39 | 1420.2672 | 1445.1445 | 1470.0218 | 1494.8991 | 1519.7764 | 1544.6537 | 1569.5309 | 1594.4082 | 1619.2855
[8 empty] | Fs [kN}: | 2846.1342 | 2846.1342 | 2846.1406 | 2846.2163 | 2846.3776 | 2846.6244 | 2846.9568 | 2847.3747 | 2847.8781 | 2848.4671 | 2849.1416 | 2849.9017 | 2850.7473 | 2851.6785 | 2852.6952 | 2853.7974 | 2854.9852 | 2856.2586 | 2857.6174 | 2859.0619 | 2860.5918 | 2862.2073 | 2863.9084 | 2865.695 | 2867.5671 | 2869.5248 | 2871.568 | 2873.6968 | 2875.9111 | 2876.11 | 2878.5859 | 2881.3127 | 2884.2906 | 2887.5194 | 2890.9992 | 2894.7299 | 2898.7117 | 2902.9444 | 2907.4281 | 2912.1628 | 2917.1485 | 2922.3851 | 2927.8727 | 2933.6113 | 2939.6009 | 2945.8414 | 2952.333 | 2959.0755 | 2966.069 | 2973.3134 | 2980.8089 | 2988.5553 | 2996.5527 | 3004.8011 | 3013.3004 | 3022.0508 | 3031.0521 | 3040.3044 | 3049.8077 | 3059.5619 | 3069.5671 | 3079.8234 | 3090.3305 | 3101.0887 | 3112.0978 | 3123.358 | 3134.8691 | 3146.6312 | 3158.6442 | 3170.9082 | 3183.4233 | 3196.1893 | 3209.2062 | 3222.4742 | 3235.9931 | 3249.763 | 3263.7839 | 3278.0558 | 3292.5786 | 3307.3524 | 3322.3772 | 3337.653 | 3353.1798 | 3368.9575 | 3384.9862 | 3401.2659 | 3417.7966 | 3434.5782 | 3451.6108 | 3468.8944 | 3486.429 | 3504.2146 | 3522.2511 | 3540.5386 | 3559.0771 | 3577.8666 | 3596.9071 | 3616.1985 | 3635.7409 | 3655.5343
[8 empty] | Ms [N·m}: | -202.6916 | -202.6916 | -202.655 | -202.2188 | -201.2898 | -199.8681 | -197.9537 | -195.5465 | -192.6466 | -189.2539 | -185.3686 | -180.9904 | -176.1195 | -170.7559 | -164.8996 | -158.5505 | -151.7086 | -144.3741 | -136.5467 | -128.2267 | -119.4139 | -110.1083 | -100.3101 | -90.019 | -79.2353 | -67.9588 | -56.1895 | -43.9276 | -31.1729 | -30.0277 | -16.1294 | -1.4495 | 14.0123 | 30.2557 | 47.2809 | 65.0878 | 83.6764 | 103.0468 | 123.1988 | 144.1327 | 165.8482 | 188.3455 | 211.6245 | 235.6852 | 260.5277 | 286.1518 | 312.5578 | 339.7454 | 367.7148 | 396.4659 | 425.9987 | 456.3133 | 487.4096 | 519.2876 | 551.9473 | 585.3888 | 619.612 | 654.6169 | 690.4036 | 726.972 | 764.3221 | 802.454 | 841.3675 | 881.0628 | 921.5399 | 962.7986 | 1004.8391 | 1047.6613 | 1091.2653 | 1135.651 | 1180.8184 | 1226.7675 | 1273.4984 | 1321.011 | 1369.3053 | 1418.3813 | 1468.2391 | 1518.8786 | 1570.2999 | 1622.5028 | 1675.4875 | 1729.254 | 1783.8021 | 1839.132 | 1895.2436 | 1952.1369 | 2009.812 | 2068.2688 | 2127.5073 | 2187.5276 | 2248.3296 | 2309.9133 | 2372.2787 | 2435.4259 | 2499.3548 | 2564.0654 | 2629.5578 | 2695.8318 | 2762.8877 | 2830.7252
D.2.1 | Reference points |  |  |  | Z [kN] | Fs [kN]
a) | Point 1: flange segment ar rest |  |  |  | -123.2917 | 2876
b) | Point 2: flange at ultimate limit state |  |  |  | 1542.1767 | 3595
c) | Point 3: flange at small deformations |  |  |  | 114.8872 | 2909.8931
d) | Point 4: gap completely closed |  |  |  | -803.3957 | 2846.1342
D.2.2 | Polynomial coefficients |  |  | c0 | c1 | c2
a) | Tensize zone (Z > Z1): |  |  | 2890672.3831 | 0.14401 | 2.0277e-07
b) | Compressive zone (Z4 < Z < Z1): |  |  | 2890741.7821 | 0.11105 | 6.9111e-08
c) | Closed gap zone (Z < Z4): |  |  | 2846134.2384 | 0 | 0
D.3 | Ms(Z): Bolt Bending Moment as a function of the shell pull
D.3.1 | Reference points |  |  |  | Z [kN] | Ms [N·m]
a) | Point 1: flange segment ar rest |  |  |  | -123.2917 | -30.6607
b) | Point 2: flange at ultimate limit state |  |  |  | 1542.1767 | 2623.0018
c) | Point 3: flange at small deformations |  |  |  | 114.8872 | 134.1383
d) | Point 4: gap completely closed |  |  |  | -803.3957 | -202.6916
D.3.2 | Polynomial coefficients |  |  | c0 | c1 | c2
a) | Tensize zone (Z > Z1): |  |  | 45.7004 | 0.00069722 | 6.3157e-10
b) | Compressive zone (Z4 < Z < Z1): |  |  | 54.254 | 0.00063965 | 3.9809e-10
c) | Closed gap zone (Z < Z4): |  |  | -202.6916 | 0 | 0
D.4 | Model Internal Parameters
D.4.1 | Gap height probability distribution
a) | Local flatness tolerance of the flange: |  |  | utol,1m = | 1.4 | mm/m
b) | Mean gap height: |  |  | kmean = | 2.153 | mm
c) | Coefficient of variation: |  |  | COVk = | 0.444 | -
D.4.1 | Gap Stiffness
a) | Initial shell stiffness factor: |  |  | kfac = | 2.916 | -
b) | Initial shell stiffness: |  |  | kshell,ini = | 797.73 | kN/mm/m
c) | Flange cross-section area in circumferential direction: |  |  | Acf = | 87000 | mm²
d) | Flange moment of inertia in circumferential direction: |  |  | Icf = | 290000000 | mm4
e) | Flange stiffness: |  |  | kfl = | 6.1 | kN/mm/m
f) | Gap stiffness: |  |  | kgap,tot = | 1768.4364 | kN/mm/m
D.4.2 | Stiffness correction factor
a) | Displacement in the ultimate prying state: |  |  | u = | 0.448 | mm
b) | Segment stiffness: |  |  | kseg = | 15937.63 | kN/mm/m
c) | Stiffness correction factor: |  |  | αk = | 1.111 | -
D.4.3 | Determination of ULS point P2
a) | Ideal shell force at tensile ULS: |  |  | Z0 = | 2068.252 | kN
b) | Cantilever shell force at tensile ULS: |  |  | Z2,tilde = | 1388.148 | kN
c) | Shell force at closed gap: |  |  | ΔZgap = | -680.104 | kN
D.4.4 | Determination of small displacements point P3
a) | Fs polynomial initial slope: |  |  | χini,mod = | 0.1423 | -
D.4.5 | Bolt | [5 empty] | i = | SK | 1 | Gew | G | M | Tot
a) | Bolt axial stiffness: |  |  | CS = | 1710.534 | kN/mm | δi = | [5 empty] | 0.00058461 | mm/kN
b) | Bolt bending stiffness: |  |  | CMs = | 600.8578 | kN·m/rad | βi = | 94.735 | 780.973 | 452.98 | 139.38 | 75.788 | 1664.2874 | rad/(GN·m)
c) | Bolt stress area: |  |  | As = | 4345.4703 | mm² |  | 94.7 | 781 | 453 | 139 | 75.8
D.4.6 | Miscellaneous
a) | Gap angle: |  |  | αGap = | 120 | °
b) | Reduced prying distance: |  |  | a' = | 225.5539 | mm
c) | Empirical prying distance: |  |  | a* = | 112.777 | mm
d) | Shell second moment of area: |  |  | Itg = | 129643056.8 | mm4
e) | Clamped parts stiffness: |  |  | CD = | 10310.0002 | kN/mm
f) | Fs polynomial true initial slope: |  |  | χini,true = | 0.094006 | -
g) | Ms polynomial true initial slope: |  |  | χini,true,M = | 0.54149 | -

## AMD1
Collection of all (intermediate) values as calculated according to IEC 61400-6 AMD1:2024 | [9 empty] | Design cases
Geometry:
Compare Gap Angle
30
1
Gap30deg
Equation | Symbol | Unit | SGRE Value | KCI Value | Mismatch | Comment | Equation | Symbol | Unit | 30° | 60° | 90° | 120°
1 | Fp,C' |  |  | - |  | Simplified formula used, therefore not evaluated | 1 | Fp,C'
2 | DFpl | [kN] | 153.7 | - |  | Simplified formula used, therefore not used directly (but reported here for info) | 2 | DFpl | [kN] | 153.7 | 153.7 | 153.7 | 153.7
| fy,b | [MPa] | 900 | 900 | 0% | Nominal yield strength (0.2% strain limit) for 10.9 bolts |  | fy,b | [MPa] | 900 | 900 | 900 | 900
| AS | [mm²] | 4344.1 | 4345.4703 | 0.03154% |  |  | AS | [mm²] | 4344.1 | 4344.1 | 4344.1 | 4344.1
3 | Fp,C' | [kN] | 2876 | 2876 | 0% | Design value of preload, simplified formula | 3 | Fp,C' | [kN] | 2876 | 2876 | 2876 | 2876
| Fp,inst.,mean | [kN] | 3144.2 | - |  |  |  | Fp,inst.,mean | [kN] | 3144.2 | 3144.2 | 3144.2 | 3144.2
| COVp | [-] | 0.03 | - |  |  |  | COVp | [-] | 0.03 | 0.03 | 0.03 | 0.03
| Fp,mean | [kN] | 3074.8 | - |  | Design preload averaged over 5 bolts |  | Fp,mean | [kN] | 3074.8 | 3074.8 | 3074.8 | 3074.8
4 | Fp,C' | [kN] | 2466 | - |  | Limit value for HV bolts | 4 | Fp,C' | [kN] | 2466 | 2466 | 2466 | 2466
| dS | [m/N] | 5.85e-10 | 5.85e-10 | 0% |  |  | dS | [m/N] | 5.85e-10 | 5.85e-10 | 5.85e-10 | 5.85e-10
| dP | [m/N] | 9.7e-11 | 9.6993e-11 | -0.007002% |  |  | dP | [m/N] | 9.7e-11 | 9.7e-11 | 9.7e-11 | 9.7e-11
| p | [-] | 0.142 | 0.142 | 0% |  |  | p | [-] | 0.142 | 0.142 | 0.142 | 0.142
5 | DFZ | [kN] | 48.86 | - |  |  | 5 | DFZ | [kN] | 48.86 | 48.86 | 48.86 | 48.86
| DFTsbw | [mm] | 200 | - |  |  |  | DFTsbw | [mm] | 200 | 200 | 200 | 200
6 | fZ,tot | [mm] | 33.3 | - |  | Including 50% reduction where re-tightening is assumed | 6 | fZ,tot | [mm] | 33.3 | 33.3 | 33.3 | 33.3
7 | FS,loss | [kN] | 3323 | - |  |  | 7 | FS,loss | [kN] | 3323 | 3323 | 3323 | 3323
8 | Mloss | [MNm] | 311.2 | - |  | Note: S1 loads not included here, only FLS loads | 8 | Mloss | [MNm] | 311.2 | 311.2 | 311.2 | 311.2
9 | Mmax,FLS | [MNm] | 311.2 | - |  |  | 9 | Mmax,FLS | [MNm] | 311.2 | 311.2 | 311.2 | 311.2
10 | Mmin,FLS | [MNm] | -303.9 | - |  |  | 10 | Mmin,FLS | [MNm] | -303.9 | -303.9 | -303.9 | -303.9
| Zloss | [kN] | 3237 | - |  |  |  | Zloss | [kN] | 3237 | 3332 | 3376 | 3404
11 | FU,D/Zloss | [-] |  | - |  |  | 11 | FU,D/Zloss | [-]
| aGap | [deg] | 30 | 30 | -1.184e-14% |  |  | aGap | [deg] | 30 | 60 | 90 | 120
| LGap | [m] | 1.963 | 1.9635 | 0.02524% |  |  | LGap | [m] | 1.963 | 3.927 | 5.89 | 7.854
| D | [m] | 7.5 | 7.5 | 0% |  |  | D | [m] | 7.5 | 7.5 | 7.5 | 7.5
| utol,1m | [mm/m] | 1.4 | 1.4 | 0% |  |  | utol,1m | [mm/m] | 1.4 | 1.4 | 1.4 | 1.4
12 | kmean | [mm] | 0.288 | 0.288 | 0% |  | 12 | kmean | [mm] | 0.288 | 0.743 | 1.364 | 2.153
13 | COVk | [-] | 1.216 | 1.216 | 0% |  | 13 | COVk | [-] | 1.216 | 0.636 | 0.499 | 0.444
| L30° | [m] | 1.963 | - |  |  |  | L30° | [m] | 1.963 | 1.963 | 1.963 | 1.963
14 | utol,30° | [mm] | 1.962 | - |  |  | 14 | utol,30° | [mm] | 1.962 | 1.962 | 1.962 | 1.962
15 | utol,360° | [mm] | 2.943 | - |  |  | 15 | utol,360° | [mm] | 2.943 | 2.943 | 2.943 | 2.943
16 | sk |  | 0.953 | - |  |  | 16 | sk |  | 0.953 | 0.583 | 0.472 | 0.424
17 | mk |  | -1.7 | - |  |  | 17 | mk |  | -1.7 | -0.467 | 0.199 | 0.677
18 | p95 |  | -0.132 | - |  |  | 18 | p95 |  | -0.132 | 0.491 | 0.976 | 1.375
19 | kdesign | [mm] | 0.876 |  |  |  | 19 | kdesign | [mm] | 0.876 | 1.634 | 2.653 | 3.955
| kused | [mm] | 0.876 |  |  | Gap value used for calculation |  | kused | [mm] | 0.876 | 1.634 | 2.653 | 3.955
20 | k(l) |  |  |  |  | Gap shape formula | 20 | k(l)
21 | Ds |  |  |  |  | Stress range formula | 21 | Ds
22 | FU,B | [5 empty] | 22 | FU,B
23 | FU,A | [5 empty] | 23 | FU,A
24 | FS(Z) |  |  |  |  | Summarized formula for bolt force curve | 24 | FS(Z)
25 | DZgap | [kN] | 1234.8 | 1234.803 | 0.0002416% |  | 25 | DZgap | [kN] | 1234.8 | 806.6 | 713.5 | 682.4
| Atg | [mm²] | 37149 | - |  |  |  | Atg | [mm²] | 37149 | 37149 | 37149 | 37149
| Itg | [mm4] | 124000000 | 129643056.8 | 4.551% |  |  | Itg | [mm4] | 124000000 | 124000000 | 124000000 | 124000000
| Acf | [mm²] | 87000 | 87000 | 0% |  |  | Acf | [mm²] | 87000 | 87000 | 87000 | 87000
| Icf | [mm4] | 290000000 | 290000000 | 0% |  |  | Icf | [mm4] | 290000000 | 290000000 | 290000000 | 290000000
26 | kgap,tot | [N/mm/mm] | 14497 | 14496.8581 | -0.0009786% |  | 26 | kgap,tot | [N/mm/mm] | 14497 | 5077 | 2767 | 1774
27 | kshell,ini | [N/mm/mm] | 4817 | - |  | Interpolated value | 27 | kshell,ini | [N/mm/mm] | 4817 | 2025 | 1073 | 608
| kshell,ini | [N/mm/mm] | 5169 | 5169.35 | 0.006771% | Simplified formula |  | kshell,ini | [N/mm/mm] | 5169 | 2212 | 1238 | 800
| kshell,ini | [N/mm/mm] | 5169 | 5169.35 | 0.006771% | Value used |  | kshell,ini | [N/mm/mm] | 5169 | 2212 | 1238 | 800
28 | kfac | [-] | 1.8 | 1.8 | 0% |  | 28 | kfac | [-] | 1.8 | 2.103 | 2.505 | 2.906
29 | kfl | [N/mm/mm] | 1420.1 | 1420.13 | 0.002113% |  | 29 | kfl | [N/mm/mm] | 1420.1 | 95.8 | 19.2 | 6.1
30 | DZgap,c | [kN] |  | - |  | Only needed for T-Flanges | 30 | DZgap,c | [kN]
31 | FV,c | [kN] |  | - |  | Only needed for T-Flanges | 31 | FV,c | [kN]
| DZgap,inclination | [kN] |  | - |  | Only needed for T-Flanges |  | DZgap,inclination | [kN]
32 | DZgap,tot | [kN] | 1234.8 | - |  |  | 32 | DZgap,tot | [kN] | 1234.8 | 806.6 | 713.5 | 682.4
33 | FS,0=FS,2 | [kN] | 3595 | 3595 | 0% |  | 33 | FS,0=FS,2 | [kN] | 3595 | 3595 | 3595 | 3595
34 | Z0 | [kN] | 2068.3 | 2068.252 | -0.00232% | L-Flange | 34 | Z0 | [kN] | 2068.3 | 2068.3 | 2068.3 | 2068.3
35 | Z0 | [kN] |  | - |  | T-Flange | 35 | Z0 | [kN]
36 | ak | [-] | 2.403 | 2.4034 | 0.01514% |  | 36 | ak | [-] | 2.403 | 1.345 | 1.177 | 1.111
| c | [mm] | 194.5 | 194.4646 | -0.01821% |  |  | c | [mm] | 194.5 | 194.5 | 194.5 | 194.5
37 | kseg | [N/mm/mm] | 10330.7 | 10330.08 | -0.006002% |  | 37 | kseg | [N/mm/mm] | 10330.7 | 14733.5 | 15624 | 15916.9
38 | Z2~ | [kN] | 833 | 833 | 0% |  | 38 | Z2~ | [kN] | 833 | 1262 | 1355 | 1386
39 | u | [mm] | 0.415 | 0.415 | 0% | L-Flange | 39 | u | [mm] | 0.415 | 0.44 | 0.446 | 0.448
40 | u | [mm] |  |  |  | T-Flange | 40 | u | [mm]
| Gtwr+GRNA | [kN] | 14795 | - |  |  |  | Gtwr+GRNA | [kN] | 14795 | 14795 | 14795 | 14795
41 | DZdw | [kN] | -123.3 | -123.2917 | -0.006759% |  | 41 | DZdw | [kN] | -123.3 | -123.3 | -123.3 | -123.3
42 | [6 empty] | 42
43 | Zclose | [kN] | -1358.1 | -1358.0947 | -0.0003939% |  | 43 | Zclose | [kN] | -1358.1 | -929.9 | -836.8 | -805.7
44 | cini,true | [-] | 0.106 | 0.1008 | -4.906% |  | 44 | cini,true | [-] | 0.106 | 0.1 | 0.097 | 0.094
45 | FS,min | [kN] | 2810.3 | 2815.0073 | 0.1675% |  | 45 | FS,min | [kN] | 2810.3 | 2835.72 | 2841.56 | 2843.91
46 | cini,mod | [-] |  |  |  | L-Flange | 46 | cini,mod | [-]
47 | cini,mod | [-] |  |  |  | T-Flange | 47 | cini,mod | [-]
48 | MS(Z) | [Nm] |  |  |  | Bending moment L-Flange as a function of external force Z | 48 | MS(Z) | [Nm]
49 | a* | [mm] | 112.8 | 112.777 | -0.02043% |  | 49 | a* | [mm] | 112.8 | 112.8 | 112.8 | 112.8
| bS | [1/Nmm] | 1.66e-09 | 1.66e-09 | 0% | Bending resilience of bolt assembly |  | bS | [1/Nmm] | 1.66e-09 | 1.66e-09 | 1.66e-09 | 1.66e-09
50 | MS(Z) | [Nm] |  |  |  | Bending moment for T-Flange as a function of external force Z | 50 | MS(Z) | [Nm]
51 | jS,T,low(Z) | [-] |  |  |  | Intermediate values as function of Z | 51 | jS,T,low(Z) | [-]
52 | jS,T,high(Z) | [-] |  |  |  | Intermediate values as function of Z | 52 | jS,T,high(Z) | [-]
53 | cini,M | [-] | 0.452 | 0.42892 | -5.107% |  | 53 | cini,M | [-] | 0.452 | 0.526 | 0.546 | 0.553
54 | MS,min | [Nm] | -319.14 | -273.7065 | -14.24% |  | 54 | MS,min | [Nm] | -319.14 | -266.9 | -253.98 | -249.73