## metadata
dataset_attrs
| content | inverted resistivity models
| comment | This dataset includes inverted resistivity models derived from processed AEM data produced by USGS
| type | model
| mode | airborne
| method | electromagnetic, frequency domain
| instrument | RESOLVE
coordinates
| x | X_WGS84_Albers
| y | Y_WGS84_Albers
| z | DEM
inversion_parameters
dataset_attrs
|  | type | parameters
|  | method | electromagnetic, frequency domain
|  | instrument | RESOLVE
|  | mode | airborne
|  | property | electrical resistivity
variables
|  | values | inversion parameters information
|  | model_file | Resolve_model.csv
|  | inversion_software | Aarhus Workbench
|  | software_version | Aarhus Workbench version 5.5.0
|  | date | 20181101
|  | description | Vertical and lateral constraints on resistivity were run with values of 5.0 and 2.0 and a homogeneous half-space with resistivity values of 40 ohm-meters for the prior model. Sensor altitude was treated as a free parameter with an a-priori standard deviation of 0.5 m and a lateral constraint standard deviation factor of 1.30.
|  | data_file | Resolve.csv
dimensions
layer_depth
|  | standard_name | layer_depth
|  | long_name | Depth to model layer
|  | units | meters
|  | missing_value | not_defined
|  | centers | :1D
0.5
1.55
2.7
3.95
5.3
6.75
8.35
10.1
12.0
14.1
16.4
18.9
21.6
24.55
27.8
31.35
35.2
39.4
43.95
48.9
54.3
60.2
66.65
73.65
81.3
89.65
98.75
109.15
119.65
132.5
|  | bounds | :2D
|  |  | 0.0 | 1.0
|  |  | 1.0 | 2.1
|  |  | 2.1 | 3.3
|  |  | 3.3 | 4.6
|  |  | 4.6 | 6.0
|  |  | 6.0 | 7.5
|  |  | 7.5 | 9.2
|  |  | 9.2 | 11.0
|  |  | 11.0 | 13.0
|  |  | 13.0 | 15.2
|  |  | 15.2 | 17.6
|  |  | 17.6 | 20.2
|  |  | 20.2 | 23.0
|  |  | 23.0 | 26.1
|  |  | 26.1 | 29.5
|  |  | 29.5 | 33.2
|  |  | 33.2 | 37.2
|  |  | 37.2 | 41.6
|  |  | 41.6 | 46.3
|  |  | 46.3 | 51.5
|  |  | 51.5 | 57.1
|  |  | 57.1 | 63.3
|  |  | 63.3 | 70.0
|  |  | 70.0 | 77.3
|  |  | 77.3 | 85.3
|  |  | 85.3 | 94.0
|  |  | 94.0 | 104.0
|  |  | 104.0 | 114.0
|  |  | 114.0 | 125.0
|  |  | 125.0 | 140.0
variables
LINE
|  | standard_name | line
|  | long_name | Line Number
|  | units | #
|  | missing_value | not_defined
LAT_WGS84_dd
|  | standard_name | latitude
|  | long_name | Latitude, World Geodetic Survey of 1984 (WGS84) of EM Bird Transmitter (TX)
|  | units | Decimal degrees
|  | missing_value | not_defined
LON_WGS84_dd
|  | standard_name | longitude
|  | long_name | Longitude, World Geodetic Survey of 1984 (WGS84) of EM Bird Transmitter (TX)
|  | units | Decimal degrees
|  | missing_value | not_defined
X_WGS84_Albers
|  | standard_name | easting
|  | long_name | Easting in Albers Equal-Area Conic, World Geodetic Survey of 1984 (WGS84) of EM Bird Transmitter (TX)
|  | units | Meters (m)
|  | missing_value | not_defined
Y_WGS84_Albers
|  | standard_name | northing
|  | long_name | Northing in Albers Equal-Area Conic, World Geodetic Survey of 1984 (WGS84) of EM Bird Transmitter (TX)
|  | units | Meters (m)
|  | missing_value | not_defined
RECORD
|  | standard_name | record
|  | long_name | Unique identifier for model location
|  | units | n/a
|  | missing_value | not_defined
DEM
|  | standard_name | dem
|  | long_name | Digital Elevation Model derived from USGS National Map 3D Elevation Program dataset
|  | units | Meters (m)
|  | missing_value | not_defined
|  | datum | North American Vertical Datum 1988 (NAVD88)
|  | positive | up
ALT
|  | standard_name | altitude
|  | long_name | Altitude of EM bird transmitter above ground surface
|  | units | Meters (m)
|  | missing_value | not_defined
INVALT
|  | standard_name | invalt
|  | long_name | Altitude of EM bird transmitter as solved by the inversion process
|  | units | Meters (m)
|  | missing_value | not_defined
INVALTSTD
|  | standard_name | invaltstd
|  | long_name | Standard deviation of inverted altitude
|  | units | Meters (m)
|  | missing_value | not_defined
DELTAALT
|  | standard_name | deltaalt
|  | long_name | Difference between recorded and inverted altitude
|  | units | Meters (m)
|  | missing_value | not_defined
NUMDATA
|  | standard_name | numdata
|  | long_name | Number of data points used in the inversion
|  | units | n/a
|  | missing_value | not_defined
RESDATA
|  | standard_name | resdata
|  | long_name | Total residual of the individual soundings
|  | units | n/a
|  | missing_value | not_defined
RESTOTAL
|  | standard_name | restotal
|  | long_name | Total residual of the data points
|  | units | n/a
|  | missing_value | not_defined
RHO_I
|  | standard_name | resistivity
|  | long_name | Resistivity of layer i with depth of investigation masked by DOI_Standard
|  | units | Ohm-meter (ohm-m)
|  | missing_value | not_defined
|  | dimensions | :1D
index
layer_depth
RHO_I_STD
|  | standard_name | rho_i_std
|  | long_name | Standard deviation of resistivity of layer; "99" indicates completely unconstrained
|  | units | Ohm-meter (ohm-m)
|  | missing_value | not_defined
|  | dimensions | :1D
index
layer_depth
DEP_TOP
|  | standard_name | depth_top
|  | long_name | Depth to top of layer
|  | units | Meters (m)
|  | missing_value | not_defined
|  | dimensions | :1D
index
layer_depth
DEP_BOT
|  | standard_name | depth_bottom
|  | long_name | Depth to the bottom of layer
|  | units | Meters (m)
|  | missing_value | not_defined
|  | dimensions | :1D
index
layer_depth
DOI_CONSERVATIVE
|  | standard_name | doi_conservative
|  | long_name | Conservative (shallow) calculated depth of investigation
|  | units | Meters (m)
|  | missing_value | not_defined
DOI_STANDARD
|  | standard_name | doi_standard
|  | long_name | Standard (deep) calculated depth of investigation
|  | units | Meters (m)
|  | missing_value | not_defined