## Dust
Parameter | Value | Units | Comment
D | 0.001;100;100 | µm | minimum, maximum, number of bins (log spacing)
N_size | 3 |  | order of the size distribution (2=BINOMIAL, 3=trinomial)
Nd | 6650;147;1990 |  | RURAL - Number of particles for each log-normal mode
mu | 0.015;0.054;0.084 | µm | RURAL - mean of each log-normal mode - log10 to be applied
sigma | 1.6788;3.6058;1.8450 | µm | RURAL - std of each log-normal mode - log10 to be applied
rho | 2000 | kg/m3 | dust material density
hamaker_dust | 8.5e-20 | J | Hamaker constant of quartz (dust)
poisson_dust | 0.17 |  | Poisson ratio of quartz (dust)
youngs_modulus_dust | 72400000000 | N/m2 | Young's modulus of quartz (dust)
refractive_index_real_part | 1.54 |  | Real part of complex refractive index
refractive_index_imaginary_part | 0 |  | Imaginary part of complex refractive index

## Source_Intensity
Wavelength (nm) | Source Intensity (W/m^2 nm)
550 | 0 | Mode | 650
551 | 0 | shape | 1.9
552 | 0 | scale | 74.091
553 | 0 | gamma | 600
554 | 0
555 | 0
556 | 0
557 | 0
558 | 0
559 | 0
560 | 0
561 | 0
562 | 0
563 | 0
564 | 0
565 | 0
566 | 0
567 | 0
568 | 0
569 | 0
570 | 0
571 | 0
572 | 0
573 | 0
574 | 0
575 | 0
576 | 0
577 | 0
578 | 0 |  |  | DNS Reflectometer Data from: https://www.devicesandservices.com/15R-RGB%20Spec%20Sheet.pdf
579 | 0
580 | 0
581 | 0
582 | 0
583 | 0
584 | 0
585 | 0
586 | 0
587 | 0
588 | 0
589 | 0
590 | 0
591 | 0
592 | 0
593 | 0
594 | 0
595 | 0
596 | 0
597 | 0
598 | 0
599 | 0
600 | 0
601 | 0.047481
602 | 0.088536
603 | 0.12737
604 | 0.16474
605 | 0.20097
606 | 0.23622
607 | 0.2706
608 | 0.30416
609 | 0.33694
610 | 0.36896
611 | 0.40023
612 | 0.43077
613 | 0.46056
614 | 0.4896
615 | 0.5179
616 | 0.54544
617 | 0.57222
618 | 0.59822
619 | 0.62345
620 | 0.64789
621 | 0.67153
622 | 0.69437
623 | 0.7164
624 | 0.73761
625 | 0.758
626 | 0.77756
627 | 0.79629
628 | 0.81419
629 | 0.83124
630 | 0.84745
631 | 0.86282
632 | 0.87735
633 | 0.89104
634 | 0.90388
635 | 0.91589
636 | 0.92707
637 | 0.93742
638 | 0.94694
639 | 0.95564
640 | 0.96354
641 | 0.97063
642 | 0.97693
643 | 0.98244
644 | 0.98718
645 | 0.99115
646 | 0.99437
647 | 0.99686
648 | 0.99861
649 | 0.99966
650 | 1
651 | 0.99966
652 | 0.99865
653 | 0.99699
654 | 0.99469
655 | 0.99178
656 | 0.98826
657 | 0.98415
658 | 0.97948
659 | 0.97425
660 | 0.9685
661 | 0.96223
662 | 0.95547
663 | 0.94823
664 | 0.94054
665 | 0.93241
666 | 0.92386
667 | 0.91491
668 | 0.90558
669 | 0.89589
670 | 0.88586
671 | 0.87551
672 | 0.86485
673 | 0.85391
674 | 0.8427
675 | 0.83124
676 | 0.81955
677 | 0.80765
678 | 0.79555
679 | 0.78328
680 | 0.77084
681 | 0.75827
682 | 0.74556
683 | 0.73274
684 | 0.71983
685 | 0.70684
686 | 0.69378
687 | 0.68067
688 | 0.66753
689 | 0.65436
690 | 0.64119
691 | 0.62801
692 | 0.61486
693 | 0.60173
694 | 0.58864
695 | 0.5756
696 | 0.56263
697 | 0.54972
698 | 0.5369
699 | 0.52417
700 | 0.51154
701 | 0.49901
702 | 0.48661
703 | 0.47433
704 | 0.46218
705 | 0.45016
706 | 0.4383
707 | 0.42658
708 | 0.41502
709 | 0.40362
710 | 0.39238
711 | 0.38132
712 | 0.37043
713 | 0.35972
714 | 0.34919
715 | 0.33884
716 | 0.32868
717 | 0.3187
718 | 0.30892
719 | 0.29933
720 | 0.28993
721 | 0.28073
722 | 0.27172
723 | 0.26291
724 | 0.25429
725 | 0.24587
726 | 0.23764
727 | 0.22961
728 | 0.22177
729 | 0.21412
730 | 0.20666
731 | 0.1994
732 | 0.19232
733 | 0.18543
734 | 0.17873
735 | 0.17221
736 | 0.16587
737 | 0.15971
738 | 0.15372
739 | 0.14791
740 | 0.14227
741 | 0.1368
742 | 0.1315
743 | 0.12636
744 | 0.12138
745 | 0.11655
746 | 0.11188
747 | 0.10736
748 | 0.10299
749 | 0.09877
750 | 0.094687
751 | 0.090743
752 | 0.086935
753 | 0.083258
754 | 0.079712
755 | 0.076291
756 | 0.072993
757 | 0.069815
758 | 0.066754
759 | 0.063806
760 | 0.060969
761 | 0.058239
762 | 0.055613
763 | 0.053088
764 | 0.050662
765 | 0.048331
766 | 0.046093
767 | 0.043944
768 | 0.041882
769 | 0.039904
770 | 0.038007
771 | 0.036189
772 | 0.034447
773 | 0.032779
774 | 0.031181
775 | 0.029652
776 | 0.028189
777 | 0.02679
778 | 0.025452
779 | 0.024174
780 | 0.022952
781 | 0.021786
782 | 0.020672
783 | 0.019609
784 | 0.018595
785 | 0.017628
786 | 0.016706
787 | 0.015827
788 | 0.01499
789 | 0.014193
790 | 0.013434
791 | 0.012711
792 | 0.012024
793 | 0.01137
794 | 0.010749
795 | 0.010159
796 | 0.0095977
797 | 0.0090649
798 | 0.0085591
799 | 0.0080791
800 | 0.0076236
801 | 0.0071916
802 | 0.0067821
803 | 0.0063939
804 | 0.0060261
805 | 0.0056777
806 | 0.0053479
807 | 0.0050357
808 | 0.0047403
809 | 0.0044609
810 | 0.0041966
811 | 0.0039469
812 | 0.0037109
813 | 0.0034879
814 | 0.0032774
815 | 0.0030786
816 | 0.0028911
817 | 0.0027141
818 | 0.0025472
819 | 0.0023899
820 | 0.0022416
821 | 0.0021019
822 | 0.0019703
823 | 0.0018464
824 | 0.0017298
825 | 0.0016201
826 | 0.0015169
827 | 0.0014198
828 | 0.0013285
829 | 0.0012428
830 | 0.0011622
831 | 0.0010866
832 | 0.0010155
833 | 0.00094885
834 | 0.0008863
835 | 0.00082762
836 | 0.00077261
837 | 0.00072104
838 | 0.00067271
839 | 0.00062744
840 | 0.00058504
841 | 0.00054535
842 | 0.00050821
843 | 0.00047345
844 | 0.00044095
845 | 0.00041055
846 | 0.00038214
847 | 0.00035559
848 | 0.00033079
849 | 0.00030763
850 | 0.00028601

## Tilts
Time | OW_M1_T00 | OW_M2_T15 | OW_M3_T30 | OE_M4_T30 | OE_M5_T60
2023-04-21 17:00 | 0 | 15 | 30 | 30 | 60
2023-04-21 17:05 | 0 | 15 | 30 | 30 | 60
2023-04-21 17:10 | 0 | 15 | 30 | 30 | 60
2023-04-21 17:15 | 0 | 15 | 30 | 30 | 60
2023-04-21 17:20 | 0 | 15 | 30 | 30 | 60
2023-04-21 17:25 | 0 | 15 | 30 | 30 | 60
2023-04-21 17:30 | 0 | 15 | 30 | 30 | 60
2023-04-21 17:35 | 0 | 15 | 30 | 30 | 60
2023-04-21 17:40 | 0 | 15 | 30 | 30 | 60
2023-04-21 17:45 | 0 | 15 | 30 | 30 | 60
2023-04-21 17:50 | 0 | 15 | 30 | 30 | 60
2023-04-21 17:55 | 0 | 15 | 30 | 30 | 60
2023-04-21 18:00 | 0 | 15 | 30 | 30 | 60
2023-04-21 18:05 | 0 | 15 | 30 | 30 | 60
2023-04-21 18:10 | 0 | 15 | 30 | 30 | 60
2023-04-21 18:15 | 0 | 15 | 30 | 30 | 60
2023-04-21 18:20 | 0 | 15 | 30 | 30 | 60
2023-04-21 18:25 | 0 | 15 | 30 | 30 | 60
2023-04-21 18:30 | 0 | 15 | 30 | 30 | 60
2023-04-21 18:35 | 0 | 15 | 30 | 30 | 60
2023-04-21 18:40 | 0 | 15 | 30 | 30 | 60
2023-04-21 18:45 | 0 | 15 | 30 | 30 | 60
2023-04-21 18:50 | 0 | 15 | 30 | 30 | 60
2023-04-21 18:55 | 0 | 15 | 30 | 30 | 60
2023-04-21 19:00 | 0 | 15 | 30 | 30 | 60
2023-04-21 19:05 | 0 | 15 | 30 | 30 | 60
2023-04-21 19:10 | 0 | 15 | 30 | 30 | 60
2023-04-21 19:15 | 0 | 15 | 30 | 30 | 60
2023-04-21 19:20 | 0 | 15 | 30 | 30 | 60
2023-04-21 19:25 | 0 | 15 | 30 | 30 | 60
2023-04-21 19:30 | 0 | 15 | 30 | 30 | 60
2023-04-21 19:35 | 0 | 15 | 30 | 30 | 60
2023-04-21 19:40 | 0 | 15 | 30 | 30 | 60
2023-04-21 19:45 | 0 | 15 | 30 | 30 | 60
2023-04-21 19:50 | 0 | 15 | 30 | 30 | 60
2023-04-21 19:55 | 0 | 15 | 30 | 30 | 60
2023-04-21 20:00 | 0 | 15 | 30 | 30 | 60
2023-04-21 20:05 | 0 | 15 | 30 | 30 | 60
2023-04-21 20:10 | 0 | 15 | 30 | 30 | 60
2023-04-21 20:15 | 0 | 15 | 30 | 30 | 60
2023-04-21 20:20 | 0 | 15 | 30 | 30 | 60
2023-04-21 20:25 | 0 | 15 | 30 | 30 | 60
2023-04-21 20:30 | 0 | 15 | 30 | 30 | 60
2023-04-21 20:35 | 0 | 15 | 30 | 30 | 60
2023-04-21 20:40 | 0 | 15 | 30 | 30 | 60
2023-04-21 20:45 | 0 | 15 | 30 | 30 | 60
2023-04-21 20:50 | 0 | 15 | 30 | 30 | 60
2023-04-21 20:55 | 0 | 15 | 30 | 30 | 60
2023-04-21 21:00 | 0 | 15 | 30 | 30 | 60
2023-04-21 21:05 | 0 | 15 | 30 | 30 | 60
2023-04-21 21:10 | 0 | 15 | 30 | 30 | 60
2023-04-21 21:15 | 0 | 15 | 30 | 30 | 60
2023-04-21 21:20 | 0 | 15 | 30 | 30 | 60
2023-04-21 21:25 | 0 | 15 | 30 | 30 | 60
2023-04-21 21:30 | 0 | 15 | 30 | 30 | 60
2023-04-21 21:35 | 0 | 15 | 30 | 30 | 60
2023-04-21 21:40 | 0 | 15 | 30 | 30 | 60
2023-04-21 21:45 | 0 | 15 | 30 | 30 | 60
2023-04-21 21:50 | 0 | 15 | 30 | 30 | 60
2023-04-21 21:55 | 0 | 15 | 30 | 30 | 60
2023-04-21 22:00 | 0 | 15 | 30 | 30 | 60
2023-04-21 22:05 | 0 | 15 | 30 | 30 | 60
2023-04-21 22:10 | 0 | 15 | 30 | 30 | 60
2023-04-21 22:15 | 0 | 15 | 30 | 30 | 60
2023-04-21 22:20 | 0 | 15 | 30 | 30 | 60
2023-04-21 22:25 | 0 | 15 | 30 | 30 | 60
2023-04-21 22:30 | 0 | 15 | 30 | 30 | 60
2023-04-21 22:35 | 0 | 15 | 30 | 30 | 60
2023-04-21 22:40 | 0 | 15 | 30 | 30 | 60
2023-04-21 22:45 | 0 | 15 | 30 | 30 | 60
2023-04-21 22:50 | 0 | 15 | 30 | 30 | 60
2023-04-21 22:55 | 0 | 15 | 30 | 30 | 60
2023-04-21 23:00 | 0 | 15 | 30 | 30 | 60
2023-04-21 23:05 | 0 | 15 | 30 | 30 | 60
2023-04-21 23:10 | 0 | 15 | 30 | 30 | 60
2023-04-21 23:15 | 0 | 15 | 30 | 30 | 60
2023-04-21 23:20 | 0 | 15 | 30 | 30 | 60
2023-04-21 23:25 | 0 | 15 | 30 | 30 | 60
2023-04-21 23:30 | 0 | 15 | 30 | 30 | 60
2023-04-21 23:35 | 0 | 15 | 30 | 30 | 60
2023-04-21 23:40 | 0 | 15 | 30 | 30 | 60
2023-04-21 23:45 | 0 | 15 | 30 | 30 | 60
2023-04-21 23:50 | 0 | 15 | 30 | 30 | 60
2023-04-21 23:55 | 0 | 15 | 30 | 30 | 60
2023-04-22 | 0 | 15 | 30 | 30 | 60
2023-04-22 00:05 | 0 | 15 | 30 | 30 | 60
2023-04-22 00:10 | 0 | 15 | 30 | 30 | 60
2023-04-22 00:15 | 0 | 15 | 30 | 30 | 60
2023-04-22 00:20 | 0 | 15 | 30 | 30 | 60
2023-04-22 00:25 | 0 | 15 | 30 | 30 | 60
2023-04-22 00:30 | 0 | 15 | 30 | 30 | 60
2023-04-22 00:35 | 0 | 15 | 30 | 30 | 60
2023-04-22 00:40 | 0 | 15 | 30 | 30 | 60
2023-04-22 00:45 | 0 | 15 | 30 | 30 | 60
2023-04-22 00:50 | 0 | 15 | 30 | 30 | 60
2023-04-22 00:55 | 0 | 15 | 30 | 30 | 60
2023-04-22 01:00 | 0 | 15 | 30 | 30 | 60
2023-04-22 01:05 | 0 | 15 | 30 | 30 | 60
2023-04-22 01:10 | 0 | 15 | 30 | 30 | 60
2023-04-22 01:15 | 0 | 15 | 30 | 30 | 60
2023-04-22 01:20 | 0 | 15 | 30 | 30 | 60
2023-04-22 01:25 | 0 | 15 | 30 | 30 | 60
2023-04-22 01:30 | 0 | 15 | 30 | 30 | 60
2023-04-22 01:35 | 0 | 15 | 30 | 30 | 60
2023-04-22 01:40 | 0 | 15 | 30 | 30 | 60
2023-04-22 01:45 | 0 | 15 | 30 | 30 | 60
2023-04-22 01:50 | 0 | 15 | 30 | 30 | 60
2023-04-22 01:55 | 0 | 15 | 30 | 30 | 60
2023-04-22 02:00 | 0 | 15 | 30 | 30 | 60
2023-04-22 02:05 | 0 | 15 | 30 | 30 | 60
2023-04-22 02:10 | 0 | 15 | 30 | 30 | 60
2023-04-22 02:15 | 0 | 15 | 30 | 30 | 60
2023-04-22 02:20 | 0 | 15 | 30 | 30 | 60
2023-04-22 02:25 | 0 | 15 | 30 | 30 | 60
2023-04-22 02:30 | 0 | 15 | 30 | 30 | 60
2023-04-22 02:35 | 0 | 15 | 30 | 30 | 60
2023-04-22 02:40 | 0 | 15 | 30 | 30 | 60
2023-04-22 02:45 | 0 | 15 | 30 | 30 | 60
2023-04-22 02:50 | 0 | 15 | 30 | 30 | 60
2023-04-22 02:55 | 0 | 15 | 30 | 30 | 60
2023-04-22 03:00 | 0 | 15 | 30 | 30 | 60
2023-04-22 03:05 | 0 | 15 | 30 | 30 | 60
2023-04-22 03:10 | 0 | 15 | 30 | 30 | 60
2023-04-22 03:15 | 0 | 15 | 30 | 30 | 60
2023-04-22 03:20 | 0 | 15 | 30 | 30 | 60
2023-04-22 03:25 | 0 | 15 | 30 | 30 | 60
2023-04-22 03:30 | 0 | 15 | 30 | 30 | 60
2023-04-22 03:35 | 0 | 15 | 30 | 30 | 60
2023-04-22 03:40 | 0 | 15 | 30 | 30 | 60
2023-04-22 03:45 | 0 | 15 | 30 | 30 | 60
2023-04-22 03:50 | 0 | 15 | 30 | 30 | 60
2023-04-22 03:55 | 0 | 15 | 30 | 30 | 60
2023-04-22 04:00 | 0 | 15 | 30 | 30 | 60
2023-04-22 04:05 | 0 | 15 | 30 | 30 | 60
2023-04-22 04:10 | 0 | 15 | 30 | 30 | 60
2023-04-22 04:15 | 0 | 15 | 30 | 30 | 60
2023-04-22 04:20 | 0 | 15 | 30 | 30 | 60
2023-04-22 04:25 | 0 | 15 | 30 | 30 | 60
2023-04-22 04:30 | 0 | 15 | 30 | 30 | 60
2023-04-22 04:35 | 0 | 15 | 30 | 30 | 60
2023-04-22 04:40 | 0 | 15 | 30 | 30 | 60
2023-04-22 04:45 | 0 | 15 | 30 | 30 | 60
2023-04-22 04:50 | 0 | 15 | 30 | 30 | 60
2023-04-22 04:55 | 0 | 15 | 30 | 30 | 60
2023-04-22 05:00 | 0 | 15 | 30 | 30 | 60
2023-04-22 05:05 | 0 | 15 | 30 | 30 | 60
2023-04-22 05:10 | 0 | 15 | 30 | 30 | 60
2023-04-22 05:15 | 0 | 15 | 30 | 30 | 60
2023-04-22 05:20 | 0 | 15 | 30 | 30 | 60
2023-04-22 05:25 | 0 | 15 | 30 | 30 | 60
2023-04-22 05:30 | 0 | 15 | 30 | 30 | 60
2023-04-22 05:35 | 0 | 15 | 30 | 30 | 60
2023-04-22 05:40 | 0 | 15 | 30 | 30 | 60
2023-04-22 05:45 | 0 | 15 | 30 | 30 | 60
2023-04-22 05:50 | 0 | 15 | 30 | 30 | 60
2023-04-22 05:55 | 0 | 15 | 30 | 30 | 60
2023-04-22 06:00 | 0 | 15 | 30 | 30 | 60
2023-04-22 06:05 | 0 | 15 | 30 | 30 | 60
2023-04-22 06:10 | 0 | 15 | 30 | 30 | 60
2023-04-22 06:15 | 0 | 15 | 30 | 30 | 60
2023-04-22 06:20 | 0 | 15 | 30 | 30 | 60
2023-04-22 06:25 | 0 | 15 | 30 | 30 | 60
2023-04-22 06:30 | 0 | 15 | 30 | 30 | 60
2023-04-22 06:35 | 0 | 15 | 30 | 30 | 60
2023-04-22 06:40 | 0 | 15 | 30 | 30 | 60
2023-04-22 06:45 | 0 | 15 | 30 | 30 | 60
2023-04-22 06:50 | 0 | 15 | 30 | 30 | 60
2023-04-22 06:55 | 0 | 15 | 30 | 30 | 60
2023-04-22 07:00 | 0 | 15 | 30 | 30 | 60
2023-04-22 07:05 | 0 | 15 | 30 | 30 | 60
2023-04-22 07:10 | 0 | 15 | 30 | 30 | 60
2023-04-22 07:15 | 0 | 15 | 30 | 30 | 60
2023-04-22 07:20 | 0 | 15 | 30 | 30 | 60
2023-04-22 07:25 | 0 | 15 | 30 | 30 | 60
2023-04-22 07:30 | 0 | 15 | 30 | 30 | 60
2023-04-22 07:35 | 0 | 15 | 30 | 30 | 60
2023-04-22 07:40 | 0 | 15 | 30 | 30 | 60
2023-04-22 07:45 | 0 | 15 | 30 | 30 | 60
2023-04-22 07:50 | 0 | 15 | 30 | 30 | 60
2023-04-22 07:55 | 0 | 15 | 30 | 30 | 60
2023-04-22 08:00 | 0 | 15 | 30 | 30 | 60
2023-04-22 08:05 | 0 | 15 | 30 | 30 | 60
2023-04-22 08:10 | 0 | 15 | 30 | 30 | 60
2023-04-22 08:15 | 0 | 15 | 30 | 30 | 60
2023-04-22 08:20 | 0 | 15 | 30 | 30 | 60
2023-04-22 08:25 | 0 | 15 | 30 | 30 | 60
2023-04-22 08:30 | 0 | 15 | 30 | 30 | 60
2023-04-22 08:35 | 0 | 15 | 30 | 30 | 60
2023-04-22 08:40 | 0 | 15 | 30 | 30 | 60
2023-04-22 08:45 | 0 | 15 | 30 | 30 | 60
2023-04-22 08:50 | 0 | 15 | 30 | 30 | 60
2023-04-22 08:55 | 0 | 15 | 30 | 30 | 60
2023-04-22 09:00 | 0 | 15 | 30 | 30 | 60
2023-04-22 09:05 | 0 | 15 | 30 | 30 | 60
2023-04-22 09:10 | 0 | 15 | 30 | 30 | 60
2023-04-22 09:15 | 0 | 15 | 30 | 30 | 60
2023-04-22 09:20 | 0 | 15 | 30 | 30 | 60
2023-04-22 09:25 | 0 | 15 | 30 | 30 | 60
2023-04-22 09:30 | 0 | 15 | 30 | 30 | 60
2023-04-22 09:35 | 0 | 15 | 30 | 30 | 60
2023-04-22 09:40 | 0 | 15 | 30 | 30 | 60
2023-04-22 09:45 | 0 | 15 | 30 | 30 | 60
2023-04-22 09:50 | 0 | 15 | 30 | 30 | 60
2023-04-22 09:55 | 0 | 15 | 30 | 30 | 60
2023-04-22 10:00 | 0 | 15 | 30 | 30 | 60
2023-04-22 10:05 | 0 | 15 | 30 | 30 | 60
2023-04-22 10:10 | 0 | 15 | 30 | 30 | 60
2023-04-22 10:15 | 0 | 15 | 30 | 30 | 60
2023-04-22 10:20 | 0 | 15 | 30 | 30 | 60
2023-04-22 10:25 | 0 | 15 | 30 | 30 | 60
2023-04-22 10:30 | 0 | 15 | 30 | 30 | 60
2023-04-22 10:35 | 0 | 15 | 30 | 30 | 60
2023-04-22 10:40 | 0 | 15 | 30 | 30 | 60
2023-04-22 10:45 | 0 | 15 | 30 | 30 | 60
2023-04-22 10:50 | 0 | 15 | 30 | 30 | 60
2023-04-22 10:55 | 0 | 15 | 30 | 30 | 60
2023-04-22 11:00 | 0 | 15 | 30 | 30 | 60
2023-04-22 11:05 | 0 | 15 | 30 | 30 | 60
2023-04-22 11:10 | 0 | 15 | 30 | 30 | 60
2023-04-22 11:15 | 0 | 15 | 30 | 30 | 60
2023-04-22 11:20 | 0 | 15 | 30 | 30 | 60
2023-04-22 11:25 | 0 | 15 | 30 | 30 | 60
2023-04-22 11:30 | 0 | 15 | 30 | 30 | 60
2023-04-22 11:35 | 0 | 15 | 30 | 30 | 60
2023-04-22 11:40 | 0 | 15 | 30 | 30 | 60
2023-04-22 11:45 | 0 | 15 | 30 | 30 | 60
2023-04-22 11:50 | 0 | 15 | 30 | 30 | 60
2023-04-22 11:55 | 0 | 15 | 30 | 30 | 60
2023-04-22 12:00 | 0 | 15 | 30 | 30 | 60
2023-04-22 12:05 | 0 | 15 | 30 | 30 | 60
2023-04-22 12:10 | 0 | 15 | 30 | 30 | 60
2023-04-22 12:15 | 0 | 15 | 30 | 30 | 60
2023-04-22 12:20 | 0 | 15 | 30 | 30 | 60
2023-04-22 12:25 | 0 | 15 | 30 | 30 | 60
2023-04-22 12:30 | 0 | 15 | 30 | 30 | 60
2023-04-22 12:35 | 0 | 15 | 30 | 30 | 60
2023-04-22 12:40 | 0 | 15 | 30 | 30 | 60
2023-04-22 12:45 | 0 | 15 | 30 | 30 | 60
2023-04-22 12:50 | 0 | 15 | 30 | 30 | 60
2023-04-22 12:55 | 0 | 15 | 30 | 30 | 60
2023-04-22 13:00 | 0 | 15 | 30 | 30 | 60
2023-04-22 13:05 | 0 | 15 | 30 | 30 | 60
2023-04-22 13:10 | 0 | 15 | 30 | 30 | 60
2023-04-22 13:15 | 0 | 15 | 30 | 30 | 60
2023-04-22 13:20 | 0 | 15 | 30 | 30 | 60
2023-04-22 13:25 | 0 | 15 | 30 | 30 | 60
2023-04-22 13:30 | 0 | 15 | 30 | 30 | 60
2023-04-22 13:35 | 0 | 15 | 30 | 30 | 60
2023-04-22 13:40 | 0 | 15 | 30 | 30 | 60
2023-04-22 13:45 | 0 | 15 | 30 | 30 | 60
2023-04-22 13:50 | 0 | 15 | 30 | 30 | 60
2023-04-22 13:55 | 0 | 15 | 30 | 30 | 60
2023-04-22 14:00 | 0 | 15 | 30 | 30 | 60
2023-04-22 14:05 | 0 | 15 | 30 | 30 | 60
2023-04-22 14:10 | 0 | 15 | 30 | 30 | 60
2023-04-22 14:15 | 0 | 15 | 30 | 30 | 60
2023-04-22 14:20 | 0 | 15 | 30 | 30 | 60
2023-04-22 14:25 | 0 | 15 | 30 | 30 | 60
2023-04-22 14:30 | 0 | 15 | 30 | 30 | 60
2023-04-22 14:35 | 0 | 15 | 30 | 30 | 60
2023-04-22 14:40 | 0 | 15 | 30 | 30 | 60
2023-04-22 14:45 | 0 | 15 | 30 | 30 | 60
2023-04-22 14:50 | 0 | 15 | 30 | 30 | 60
2023-04-22 14:55 | 0 | 15 | 30 | 30 | 60
2023-04-22 15:00 | 0 | 15 | 30 | 30 | 60
2023-04-22 15:05 | 0 | 15 | 30 | 30 | 60
2023-04-22 15:10 | 0 | 15 | 30 | 30 | 60
2023-04-22 15:15 | 0 | 15 | 30 | 30 | 60
2023-04-22 15:20 | 0 | 15 | 30 | 30 | 60
2023-04-22 15:25 | 0 | 15 | 30 | 30 | 60
2023-04-22 15:30 | 0 | 15 | 30 | 30 | 60
2023-04-22 15:35 | 0 | 15 | 30 | 30 | 60
2023-04-22 15:40 | 0 | 15 | 30 | 30 | 60
2023-04-22 15:45 | 0 | 15 | 30 | 30 | 60
2023-04-22 15:50 | 0 | 15 | 30 | 30 | 60
2023-04-22 15:55 | 0 | 15 | 30 | 30 | 60
2023-04-22 16:00 | 0 | 15 | 30 | 30 | 60
2023-04-22 16:05 | 0 | 15 | 30 | 30 | 60
2023-04-22 16:10 | 0 | 15 | 30 | 30 | 60
2023-04-22 16:15 | 0 | 15 | 30 | 30 | 60
2023-04-22 16:20 | 0 | 15 | 30 | 30 | 60
2023-04-22 16:25 | 0 | 15 | 30 | 30 | 60
2023-04-22 16:30 | 0 | 15 | 30 | 30 | 60
2023-04-22 16:35 | 0 | 15 | 30 | 30 | 60
2023-04-22 16:40 | 0 | 15 | 30 | 30 | 60
2023-04-22 16:45 | 0 | 15 | 30 | 30 | 60
2023-04-22 16:50 | 0 | 15 | 30 | 30 | 60
2023-04-22 16:55 | 0 | 15 | 30 | 30 | 60
2023-04-22 17:00 | 0 | 15 | 30 | 30 | 60
2023-04-22 17:05 | 0 | 15 | 30 | 30 | 60
2023-04-22 17:10 | 0 | 15 | 30 | 30 | 60
2023-04-22 17:15 | 0 | 15 | 30 | 30 | 60
2023-04-22 17:20 | 0 | 15 | 30 | 30 | 60
2023-04-22 17:25 | 0 | 15 | 30 | 30 | 60
2023-04-22 17:30 | 0 | 15 | 30 | 30 | 60
2023-04-22 17:35 | 0 | 15 | 30 | 30 | 60
2023-04-22 17:40 | 0 | 15 | 30 | 30 | 60
2023-04-22 17:45 | 0 | 15 | 30 | 30 | 60
2023-04-22 17:50 | 0 | 15 | 30 | 30 | 60
2023-04-22 17:55 | 0 | 15 | 30 | 30 | 60
2023-04-22 18:00 | 0 | 15 | 30 | 30 | 60
2023-04-22 18:05 | 0 | 15 | 30 | 30 | 60
2023-04-22 18:10 | 0 | 15 | 30 | 30 | 60
2023-04-22 18:15 | 0 | 15 | 30 | 30 | 60
2023-04-22 18:20 | 0 | 15 | 30 | 30 | 60
2023-04-22 18:25 | 0 | 15 | 30 | 30 | 60
2023-04-22 18:30 | 0 | 15 | 30 | 30 | 60
2023-04-22 18:35 | 0 | 15 | 30 | 30 | 60
2023-04-22 18:40 | 0 | 15 | 30 | 30 | 60
2023-04-22 18:45 | 0 | 15 | 30 | 30 | 60
2023-04-22 18:50 | 0 | 15 | 30 | 30 | 60
2023-04-22 18:55 | 0 | 15 | 30 | 30 | 60
2023-04-22 19:00 | 0 | 15 | 30 | 30 | 60
2023-04-22 19:05 | 0 | 15 | 30 | 30 | 60
2023-04-22 19:10 | 0 | 15 | 30 | 30 | 60
2023-04-22 19:15 | 0 | 15 | 30 | 30 | 60
2023-04-22 19:20 | 0 | 15 | 30 | 30 | 60
2023-04-22 19:25 | 0 | 15 | 30 | 30 | 60
2023-04-22 19:30 | 0 | 15 | 30 | 30 | 60
2023-04-22 19:35 | 0 | 15 | 30 | 30 | 60
2023-04-22 19:40 | 0 | 15 | 30 | 30 | 60
2023-04-22 19:45 | 0 | 15 | 30 | 30 | 60
2023-04-22 19:50 | 0 | 15 | 30 | 30 | 60
2023-04-22 19:55 | 0 | 15 | 30 | 30 | 60
2023-04-22 20:00 | 0 | 15 | 30 | 30 | 60
2023-04-22 20:05 | 0 | 15 | 30 | 30 | 60
2023-04-22 20:10 | 0 | 15 | 30 | 30 | 60
2023-04-22 20:15 | 0 | 15 | 30 | 30 | 60
2023-04-22 20:20 | 0 | 15 | 30 | 30 | 60
2023-04-22 20:25 | 0 | 15 | 30 | 30 | 60
2023-04-22 20:30 | 0 | 15 | 30 | 30 | 60
2023-04-22 20:35 | 0 | 15 | 30 | 30 | 60
2023-04-22 20:40 | 0 | 15 | 30 | 30 | 60
2023-04-22 20:45 | 0 | 15 | 30 | 30 | 60
2023-04-22 20:50 | 0 | 15 | 30 | 30 | 60
2023-04-22 20:55 | 0 | 15 | 30 | 30 | 60
2023-04-22 21:00 | 0 | 15 | 30 | 30 | 60
2023-04-22 21:05 | 0 | 15 | 30 | 30 | 60
2023-04-22 21:10 | 0 | 15 | 30 | 30 | 60
2023-04-22 21:15 | 0 | 15 | 30 | 30 | 60
2023-04-22 21:20 | 0 | 15 | 30 | 30 | 60
2023-04-22 21:25 | 0 | 15 | 30 | 30 | 60
2023-04-22 21:30 | 0 | 15 | 30 | 30 | 60
2023-04-22 21:35 | 0 | 15 | 30 | 30 | 60
2023-04-22 21:40 | 0 | 15 | 30 | 30 | 60
2023-04-22 21:45 | 0 | 15 | 30 | 30 | 60
2023-04-22 21:50 | 0 | 15 | 30 | 30 | 60
2023-04-22 21:55 | 0 | 15 | 30 | 30 | 60
2023-04-22 22:00 | 0 | 15 | 30 | 30 | 60
2023-04-22 22:05 | 0 | 15 | 30 | 30 | 60
2023-04-22 22:10 | 0 | 15 | 30 | 30 | 60
2023-04-22 22:15 | 0 | 15 | 30 | 30 | 60
2023-04-22 22:20 | 0 | 15 | 30 | 30 | 60
2023-04-22 22:25 | 0 | 15 | 30 | 30 | 60
2023-04-22 22:30 | 0 | 15 | 30 | 30 | 60
2023-04-22 22:35 | 0 | 15 | 30 | 30 | 60
2023-04-22 22:40 | 0 | 15 | 30 | 30 | 60
2023-04-22 22:45 | 0 | 15 | 30 | 30 | 60
2023-04-22 22:50 | 0 | 15 | 30 | 30 | 60
2023-04-22 22:55 | 0 | 15 | 30 | 30 | 60
2023-04-22 23:00 | 0 | 15 | 30 | 30 | 60
2023-04-22 23:05 | 0 | 15 | 30 | 30 | 60
2023-04-22 23:10 | 0 | 15 | 30 | 30 | 60
2023-04-22 23:15 | 0 | 15 | 30 | 30 | 60
2023-04-22 23:20 | 0 | 15 | 30 | 30 | 60
2023-04-22 23:25 | 0 | 15 | 30 | 30 | 60
2023-04-22 23:30 | 0 | 15 | 30 | 30 | 60
2023-04-22 23:35 | 0 | 15 | 30 | 30 | 60
2023-04-22 23:40 | 0 | 15 | 30 | 30 | 60
2023-04-22 23:45 | 0 | 15 | 30 | 30 | 60
2023-04-22 23:50 | 0 | 15 | 30 | 30 | 60
2023-04-22 23:55 | 0 | 15 | 30 | 30 | 60
2023-04-23 00:05 | 0 | 15 | 30 | 30 | 60
2023-04-23 00:10 | 0 | 15 | 30 | 30 | 60
2023-04-23 00:15 | 0 | 15 | 30 | 30 | 60
2023-04-23 00:20 | 0 | 15 | 30 | 30 | 60
2023-04-23 00:25 | 0 | 15 | 30 | 30 | 60
2023-04-23 00:30 | 0 | 15 | 30 | 30 | 60
2023-04-23 00:35 | 0 | 15 | 30 | 30 | 60
2023-04-23 00:40 | 0 | 15 | 30 | 30 | 60
2023-04-23 00:45 | 0 | 15 | 30 | 30 | 60
2023-04-23 00:50 | 0 | 15 | 30 | 30 | 60
2023-04-23 00:55 | 0 | 15 | 30 | 30 | 60
2023-04-23 01:00 | 0 | 15 | 30 | 30 | 60
2023-04-23 01:05 | 0 | 15 | 30 | 30 | 60
2023-04-23 01:10 | 0 | 15 | 30 | 30 | 60
2023-04-23 01:15 | 0 | 15 | 30 | 30 | 60
2023-04-23 01:20 | 0 | 15 | 30 | 30 | 60
2023-04-23 01:25 | 0 | 15 | 30 | 30 | 60
2023-04-23 01:30 | 0 | 15 | 30 | 30 | 60
2023-04-23 01:35 | 0 | 15 | 30 | 30 | 60
2023-04-23 01:40 | 0 | 15 | 30 | 30 | 60
2023-04-23 01:45 | 0 | 15 | 30 | 30 | 60
2023-04-23 01:50 | 0 | 15 | 30 | 30 | 60
2023-04-23 01:55 | 0 | 15 | 30 | 30 | 60
2023-04-23 02:00 | 0 | 15 | 30 | 30 | 60
2023-04-23 02:05 | 0 | 15 | 30 | 30 | 60
2023-04-23 02:10 | 0 | 15 | 30 | 30 | 60
2023-04-23 02:15 | 0 | 15 | 30 | 30 | 60
2023-04-23 02:20 | 0 | 15 | 30 | 30 | 60
2023-04-23 02:25 | 0 | 15 | 30 | 30 | 60
2023-04-23 02:30 | 0 | 15 | 30 | 30 | 60
2023-04-23 02:35 | 0 | 15 | 30 | 30 | 60
2023-04-23 02:40 | 0 | 15 | 30 | 30 | 60
2023-04-23 02:45 | 0 | 15 | 30 | 30 | 60
2023-04-23 02:50 | 0 | 15 | 30 | 30 | 60
2023-04-23 02:55 | 0 | 15 | 30 | 30 | 60
2023-04-23 03:00 | 0 | 15 | 30 | 30 | 60
2023-04-23 03:05 | 0 | 15 | 30 | 30 | 60
2023-04-23 03:10 | 0 | 15 | 30 | 30 | 60
2023-04-23 03:15 | 0 | 15 | 30 | 30 | 60
2023-04-23 03:20 | 0 | 15 | 30 | 30 | 60
2023-04-23 03:25 | 0 | 15 | 30 | 30 | 60
2023-04-23 03:30 | 0 | 15 | 30 | 30 | 60
2023-04-23 03:35 | 0 | 15 | 30 | 30 | 60
2023-04-23 03:40 | 0 | 15 | 30 | 30 | 60
2023-04-23 03:45 | 0 | 15 | 30 | 30 | 60
2023-04-23 03:50 | 0 | 15 | 30 | 30 | 60
2023-04-23 03:55 | 0 | 15 | 30 | 30 | 60
2023-04-23 04:00 | 0 | 15 | 30 | 30 | 60
2023-04-23 04:05 | 0 | 15 | 30 | 30 | 60
2023-04-23 04:10 | 0 | 15 | 30 | 30 | 60
2023-04-23 04:15 | 0 | 15 | 30 | 30 | 60
2023-04-23 04:20 | 0 | 15 | 30 | 30 | 60
2023-04-23 04:25 | 0 | 15 | 30 | 30 | 60
2023-04-23 04:30 | 0 | 15 | 30 | 30 | 60
2023-04-23 04:35 | 0 | 15 | 30 | 30 | 60
2023-04-23 04:40 | 0 | 15 | 30 | 30 | 60
2023-04-23 04:45 | 0 | 15 | 30 | 30 | 60
2023-04-23 04:50 | 0 | 15 | 30 | 30 | 60
2023-04-23 04:55 | 0 | 15 | 30 | 30 | 60
2023-04-23 05:00 | 0 | 15 | 30 | 30 | 60
2023-04-23 05:05 | 0 | 15 | 30 | 30 | 60
2023-04-23 05:10 | 0 | 15 | 30 | 30 | 60
2023-04-23 05:15 | 0 | 15 | 30 | 30 | 60
2023-04-23 05:20 | 0 | 15 | 30 | 30 | 60
2023-04-23 05:25 | 0 | 15 | 30 | 30 | 60
2023-04-23 05:30 | 0 | 15 | 30 | 30 | 60
2023-04-23 05:35 | 0 | 15 | 30 | 30 | 60
2023-04-23 05:40 | 0 | 15 | 30 | 30 | 60
2023-04-23 05:45 | 0 | 15 | 30 | 30 | 60
2023-04-23 05:50 | 0 | 15 | 30 | 30 | 60
2023-04-23 05:55 | 0 | 15 | 30 | 30 | 60
2023-04-23 06:00 | 0 | 15 | 30 | 30 | 60
2023-04-23 06:05 | 0 | 15 | 30 | 30 | 60
2023-04-23 06:10 | 0 | 15 | 30 | 30 | 60
2023-04-23 06:15 | 0 | 15 | 30 | 30 | 60
2023-04-23 06:20 | 0 | 15 | 30 | 30 | 60
2023-04-23 06:25 | 0 | 15 | 30 | 30 | 60
2023-04-23 06:30 | 0 | 15 | 30 | 30 | 60
2023-04-23 06:35 | 0 | 15 | 30 | 30 | 60
2023-04-23 06:40 | 0 | 15 | 30 | 30 | 60
2023-04-23 06:45 | 0 | 15 | 30 | 30 | 60
2023-04-23 06:50 | 0 | 15 | 30 | 30 | 60
2023-04-23 06:55 | 0 | 15 | 30 | 30 | 60
2023-04-23 07:00 | 0 | 15 | 30 | 30 | 60
2023-04-23 07:05 | 0 | 15 | 30 | 30 | 60
2023-04-23 07:10 | 0 | 15 | 30 | 30 | 60
2023-04-23 07:15 | 0 | 15 | 30 | 30 | 60
2023-04-23 07:20 | 0 | 15 | 30 | 30 | 60
2023-04-23 07:25 | 0 | 15 | 30 | 30 | 60
2023-04-23 07:30 | 0 | 15 | 30 | 30 | 60
2023-04-23 07:35 | 0 | 15 | 30 | 30 | 60
2023-04-23 07:40 | 0 | 15 | 30 | 30 | 60
2023-04-23 07:45 | 0 | 15 | 30 | 30 | 60
2023-04-23 07:50 | 0 | 15 | 30 | 30 | 60
2023-04-23 07:55 | 0 | 15 | 30 | 30 | 60
2023-04-23 08:00 | 0 | 15 | 30 | 30 | 60
2023-04-23 08:05 | 0 | 15 | 30 | 30 | 60
2023-04-23 08:10 | 0 | 15 | 30 | 30 | 60
2023-04-23 08:15 | 0 | 15 | 30 | 30 | 60
2023-04-23 08:20 | 0 | 15 | 30 | 30 | 60
2023-04-23 08:25 | 0 | 15 | 30 | 30 | 60
2023-04-23 08:30 | 0 | 15 | 30 | 30 | 60
2023-04-23 08:35 | 0 | 15 | 30 | 30 | 60
2023-04-23 08:40 | 0 | 15 | 30 | 30 | 60
2023-04-23 08:45 | 0 | 15 | 30 | 30 | 60
2023-04-23 08:50 | 0 | 15 | 30 | 30 | 60
2023-04-23 08:55 | 0 | 15 | 30 | 30 | 60
2023-04-23 09:00 | 0 | 15 | 30 | 30 | 60
2023-04-23 09:05 | 0 | 15 | 30 | 30 | 60
2023-04-23 09:10 | 0 | 15 | 30 | 30 | 60
2023-04-23 09:15 | 0 | 15 | 30 | 30 | 60
2023-04-23 09:20 | 0 | 15 | 30 | 30 | 60
2023-04-23 09:25 | 0 | 15 | 30 | 30 | 60
2023-04-23 09:30 | 0 | 15 | 30 | 30 | 60

## Weather
Time | AirTemp | WindSpeed | PM1 | PM2_5 | PM4 | PM10 | PM_TOT | RainIntensity | RH
2023-04-21 17:00 | 18.7 | 4.155 | 0 | 3 | 6 | 11 | 12 | 0 | 57.9
2023-04-21 17:05 | 18.6 | 3.402 | 0 | 3 | 6 | 12 | 13 | 0 | 58.4
2023-04-21 17:10 | 18.4 | 3.599 | 0 | 3 | 6 | 11 | 13 | 0 | 59.2
2023-04-21 17:15 | 18.3 | 3.606 | 0 | 4 | 8 | 15 | 17 | 0 | 59.9
2023-04-21 17:20 | 18.2 | 2.958 | 0 | 3 | 7 | 14 | 16 | 0 | 61.1
2023-04-21 17:25 | 18 | 3.91 | 0 | 3 | 6 | 13 | 15 | 0 | 61.7
2023-04-21 17:30 | 17.9 | 3.614 | 0 | 3 | 7 | 13 | 16 | 0 | 62.8
2023-04-21 17:35 | 17.7 | 3.828 | 0 | 3 | 7 | 15 | 17 | 0 | 64.3
2023-04-21 17:40 | 17.5 | 3.028 | 0 | 3 | 7 | 14 | 16 | 0 | 65.3
2023-04-21 17:45 | 17.4 | 3.358 | 0 | 3 | 8 | 15 | 17 | 0 | 67
2023-04-21 17:50 | 17.2 | 3.213 | 0 | 3 | 7 | 15 | 16 | 0 | 68.8
2023-04-21 17:55 | 17 | 3.172 | 0 | 3 | 8 | 15 | 17 | 0 | 70.1
2023-04-21 18:00 | 16.9 | 3.169 | 0 | 3 | 8 | 15 | 17 | 0 | 71.4
2023-04-21 18:05 | 16.7 | 2.559 | 0 | 3 | 8 | 15 | 17 | 0 | 72.4
2023-04-21 18:10 | 16.4 | 2.109 | 0 | 3 | 9 | 16 | 18 | 0 | 73.3
2023-04-21 18:15 | 16.4 | 2.006 | 0 | 4 | 9 | 17 | 18 | 0 | 74.1
2023-04-21 18:20 | 16.1 | 1.364 | 0 | 4 | 9 | 19 | 20 | 0 | 74.9
2023-04-21 18:25 | 16 | 1.282 | 0 | 4 | 11 | 24 | 27 | 0 | 75.6
2023-04-21 18:30 | 16 | 1.199 | 0 | 4 | 11 | 21 | 22 | 0 | 76.3
2023-04-21 18:35 | 15.8 | 0.847 | 0 | 4 | 11 | 19 | 22 | 0 | 76.9
2023-04-21 18:40 | 15.5 | 0.551 | 1 | 5 | 11 | 18 | 20 | 0 | 77.5
2023-04-21 18:45 | 15.5 | 0.943 | 1 | 6 | 13 | 24 | 27 | 0 | 78
2023-04-21 18:50 | 15.5 | 0.702 | 1 | 6 | 13 | 23 | 24 | 0 | 78.6
2023-04-21 18:55 | 15.4 | 0.609 | 1 | 7 | 17 | 33 | 35 | 0 | 79
2023-04-21 19:00 | 15.4 | 0.663 | 1 | 17 | 52 | 124 | 138 | 0 | 79.4
2023-04-21 19:05 | 15.4 | 0.548 | 1 | 12 | 37 | 82 | 92 | 0 | 79.8
2023-04-21 19:10 | 15.4 | 0.705 | 1 | 7 | 19 | 37 | 41 | 0 | 80.2
2023-04-21 19:15 | 15.4 | 0.726 | 0 | 5 | 14 | 23 | 25 | 0 | 80.7
2023-04-21 19:20 | 15.4 | 0.609 | 0 | 5 | 13 | 23 | 24 | 0 | 81.1
2023-04-21 19:25 | 15.4 | 0.328 | 0 | 6 | 15 | 31 | 34 | 0 | 81.3
2023-04-21 19:30 | 15.3 | 0.239 | 1 | 6 | 17 | 39 | 46 | 0 | 81.7
2023-04-21 19:35 | 15.4 | 0.58 | 1 | 7 | 19 | 40 | 47 | 0 | 81.9
2023-04-21 19:40 | 15.3 | 0.724 | 1 | 8 | 22 | 43 | 50 | 0 | 82.4
2023-04-21 19:45 | 14.2 | 0.845 | 2 | 8 | 18 | 33 | 36 | 0 | 83.3
2023-04-21 19:50 | 13.7 | 0.895 | 1 | 6 | 14 | 25 | 27 | 0 | 83.9
2023-04-21 19:55 | 13.7 | 0.886 | 1 | 6 | 16 | 28 | 30 | 0 | 84.3
2023-04-21 20:00 | 13.5 | 1.017 | 1 | 6 | 15 | 26 | 27 | 0 | 84.9
2023-04-21 20:05 | 13.3 | 0.984 | 1 | 6 | 16 | 27 | 29 | 0 | 85.3
2023-04-21 20:10 | 14.1 | 0.936 | 1 | 8 | 22 | 38 | 40 | 0 | 85
2023-04-21 20:15 | 14.2 | 1.053 | 1 | 7 | 19 | 31 | 33 | 0 | 84.9
2023-04-21 20:20 | 13.8 | 1.281 | 1 | 6 | 15 | 24 | 26 | 0 | 85.2
2023-04-21 20:25 | 13.1 | 1.349 | 1 | 6 | 16 | 27 | 28 | 0 | 85.8
2023-04-21 20:30 | 12.9 | 1.293 | 1 | 7 | 20 | 36 | 38 | 0 | 86
2023-04-21 20:35 | 12.7 | 0.871 | 1 | 8 | 21 | 41 | 43 | 0 | 86.3
2023-04-21 20:40 | 12.3 | 0.524 | 1 | 7 | 19 | 35 | 36 | 0 | 86.5
2023-04-21 20:45 | 11.9 | 0.71 | 1 | 7 | 19 | 40 | 46 | 0 | 86.1
2023-04-21 20:50 | 11.8 | 0.618 | 1 | 7 | 19 | 37 | 41 | 0 | 85.9
2023-04-21 20:55 | 12.4 | 1.002 | 1 | 7 | 19 | 36 | 39 | 0 | 85.8
2023-04-21 21:00 | 13.1 | 1.737 | 1 | 7 | 17 | 31 | 33 | 0 | 85.9
2023-04-21 21:05 | 13.4 | 1.668 | 1 | 5 | 13 | 22 | 24 | 0 | 85.9
2023-04-21 21:10 | 13.4 | 1.648 | 1 | 5 | 12 | 25 | 28 | 0 | 86
2023-04-21 21:15 | 13.3 | 1.649 | 1 | 5 | 14 | 30 | 33 | 0 | 85.9
2023-04-21 21:20 | 13 | 1.649 | 1 | 5 | 13 | 29 | 33 | 0 | 85.8
2023-04-21 21:25 | 12.9 | 1.516 | 1 | 4 | 12 | 25 | 28 | 0 | 85.6
2023-04-21 21:30 | 12.6 | 1.416 | 1 | 4 | 11 | 22 | 24 | 0 | 85.6
2023-04-21 21:35 | 12.4 | 1.408 | 0 | 4 | 10 | 19 | 20 | 0 | 85.7
2023-04-21 21:40 | 12.3 | 1.252 | 1 | 4 | 10 | 18 | 20 | 0 | 86
2023-04-21 21:45 | 12.2 | 1.18 | 1 | 4 | 10 | 19 | 20 | 0 | 86.3
2023-04-21 21:50 | 12.3 | 1.341 | 1 | 5 | 11 | 19 | 21 | 0 | 86.7
2023-04-21 21:55 | 12.1 | 1.363 | 1 | 5 | 12 | 24 | 26 | 0 | 87.2
2023-04-21 22:00 | 12.1 | 1.429 | 1 | 5 | 14 | 28 | 31 | 0 | 87.4
2023-04-21 22:05 | 11.9 | 1.411 | 1 | 6 | 15 | 29 | 33 | 0 | 87.5
2023-04-21 22:10 | 12 | 1.458 | 1 | 6 | 16 | 31 | 34 | 0 | 87.5
2023-04-21 22:15 | 11.8 | 1.387 | 1 | 6 | 16 | 32 | 36 | 0 | 87.9
2023-04-21 22:20 | 11.8 | 1.304 | 1 | 6 | 17 | 35 | 38 | 0 | 88.2
2023-04-21 22:25 | 11.8 | 1.3 | 1 | 7 | 18 | 34 | 37 | 0 | 88.5
2023-04-21 22:30 | 12 | 1.38 | 1 | 8 | 19 | 34 | 36 | 0 | 88.9
2023-04-21 22:35 | 11.8 | 1.227 | 1 | 7 | 18 | 31 | 32 | 0 | 89.2
2023-04-21 22:40 | 12 | 1.301 | 1 | 8 | 19 | 32 | 33 | 0 | 89.5
2023-04-21 22:45 | 12 | 1.112 | 1 | 9 | 20 | 30 | 32 | 0 | 89.6
2023-04-21 22:50 | 11.6 | 0.889 | 1 | 7 | 16 | 28 | 29 | 0 | 90
2023-04-21 22:55 | 10.6 | 0.941 | 1 | 5 | 11 | 18 | 19 | 0 | 90.3
2023-04-21 23:00 | 10.3 | 1.118 | 1 | 5 | 12 | 24 | 27 | 0 | 90.1
2023-04-21 23:05 | 10.8 | 1.396 | 1 | 8 | 22 | 39 | 41 | 0 | 89.4
2023-04-21 23:10 | 10.9 | 1.425 | 2 | 10 | 24 | 39 | 41 | 0 | 89.3
2023-04-21 23:15 | 11.1 | 1.363 | 2 | 10 | 24 | 36 | 39 | 0 | 89.6
2023-04-21 23:20 | 11.2 | 1.349 | 2 | 10 | 23 | 33 | 34 | 0 | 89.9
2023-04-21 23:25 | 11.5 | 1.521 | 2 | 11 | 24 | 34 | 36 | 0 | 90.4
2023-04-21 23:30 | 11.5 | 1.49 | 3 | 11 | 24 | 34 | 35 | 0 | 90.9
2023-04-21 23:35 | 10.6 | 1.045 | 2 | 9 | 19 | 27 | 28 | 0 | 91.4
2023-04-21 23:40 | 11.1 | 1.354 | 2 | 10 | 21 | 30 | 31 | 0 | 91.5
2023-04-21 23:45 | 11.3 | 1.248 | 3 | 11 | 23 | 33 | 34 | 0 | 91.2
2023-04-21 23:50 | 10.9 | 0.7 | 3 | 10 | 22 | 31 | 33 | 0 | 91.3
2023-04-21 23:55 | 10.9 | 0.529 | 2 | 8 | 18 | 26 | 27 | 0 | 91.5
2023-04-22 | 10.8 | 0.687 | 1 | 8 | 18 | 26 | 26 | 0 | 91.1
2023-04-22 00:05 | 10.3 | 0.726 | 1 | 7 | 15 | 22 | 24 | 0 | 91.1
2023-04-22 00:10 | 10.1 | 0.727 | 1 | 6 | 14 | 21 | 21 | 0 | 91.2
2023-04-22 00:15 | 11 | 0.8 | 2 | 9 | 20 | 30 | 31 | 0 | 90.7
2023-04-22 00:20 | 11 | 0.775 | 3 | 10 | 21 | 31 | 33 | 0 | 90.6
2023-04-22 00:25 | 10.8 | 0.855 | 2 | 10 | 21 | 31 | 33 | 0 | 91.1
2023-04-22 00:30 | 11 | 0.869 | 2 | 10 | 21 | 32 | 34 | 0 | 91.3
2023-04-22 00:35 | 10.3 | 1.068 | 2 | 8 | 18 | 28 | 32 | 0 | 91.7
2023-04-22 00:40 | 10.5 | 0.859 | 2 | 8 | 17 | 27 | 29 | 0 | 91.9
2023-04-22 00:45 | 10.9 | 0.906 | 3 | 10 | 21 | 33 | 35 | 0 | 91.6
2023-04-22 00:50 | 11.1 | 0.872 | 3 | 11 | 23 | 35 | 38 | 0 | 91.7
2023-04-22 00:55 | 11 | 0.674 | 3 | 12 | 24 | 35 | 37 | 0 | 91.9
2023-04-22 01:00 | 11 | 0.838 | 4 | 12 | 24 | 36 | 38 | 0 | 92.1
2023-04-22 01:05 | 11.6 | 0.989 | 4 | 13 | 26 | 39 | 41 | 0 | 92.1
2023-04-22 01:10 | 11.7 | 1.261 | 4 | 13 | 26 | 39 | 43 | 0 | 92.1
2023-04-22 01:15 | 11.5 | 1.176 | 5 | 13 | 26 | 39 | 42 | 0 | 92.2
2023-04-22 01:20 | 11.3 | 1.061 | 5 | 14 | 27 | 42 | 45 | 0 | 92.5
2023-04-22 01:25 | 11.2 | 1.072 | 5 | 14 | 26 | 37 | 40 | 0 | 92.8
2023-04-22 01:30 | 11.4 | 1.109 | 5 | 14 | 25 | 35 | 37 | 0 | 93
2023-04-22 01:35 | 11 | 0.887 | 5 | 13 | 24 | 33 | 34 | 0 | 93
2023-04-22 01:40 | 11.1 | 0.894 | 6 | 14 | 24 | 31 | 32 | 0 | 93
2023-04-22 01:45 | 10.7 | 1.191 | 6 | 15 | 26 | 34 | 34 | 0 | 93.1
2023-04-22 01:50 | 10.6 | 0.966 | 5 | 14 | 23 | 30 | 31 | 0 | 93.2
2023-04-22 01:55 | 10.3 | 0.742 | 5 | 13 | 22 | 30 | 30 | 0 | 93.1
2023-04-22 02:00 | 10.6 | 0.757 | 5 | 13 | 23 | 31 | 32 | 0 | 92.8
2023-04-22 02:05 | 11.1 | 1.168 | 5 | 13 | 24 | 32 | 32 | 0 | 92.5
2023-04-22 02:10 | 11.7 | 1.209 | 4 | 12 | 23 | 30 | 31 | 0 | 92.4
2023-04-22 02:15 | 11.2 | 1.163 | 4 | 11 | 22 | 29 | 30 | 0 | 92.4
2023-04-22 02:20 | 11.7 | 1.309 | 4 | 12 | 22 | 30 | 31 | 0 | 92.8
2023-04-22 02:25 | 12.1 | 1.266 | 4 | 11 | 22 | 30 | 30 | 0 | 92.7
2023-04-22 02:30 | 11.8 | 1.152 | 4 | 11 | 21 | 29 | 30 | 0 | 93
2023-04-22 02:35 | 12.1 | 1.101 | 4 | 12 | 22 | 29 | 30 | 0 | 93.1
2023-04-22 02:40 | 12.1 | 1.029 | 4 | 11 | 22 | 28 | 28 | 0 | 93.3
2023-04-22 02:45 | 12.3 | 1.271 | 4 | 12 | 22 | 29 | 29 | 0 | 93.3
2023-04-22 02:50 | 12.3 | 1.547 | 3 | 10 | 19 | 26 | 26 | 0 | 93.3
2023-04-22 02:55 | 12.5 | 1.652 | 3 | 9 | 19 | 26 | 27 | 0 | 93.2
2023-04-22 03:00 | 12.9 | 1.882 | 3 | 9 | 19 | 24 | 25 | 0 | 92.9
2023-04-22 03:05 | 12.9 | 1.718 | 3 | 9 | 18 | 24 | 24 | 0 | 92.7
2023-04-22 03:10 | 12.5 | 1.265 | 3 | 9 | 17 | 23 | 23 | 0 | 92.8
2023-04-22 03:15 | 12.4 | 1.208 | 3 | 9 | 18 | 23 | 24 | 0 | 92.9
2023-04-22 03:20 | 12.4 | 1.375 | 3 | 9 | 18 | 22 | 23 | 0 | 93
2023-04-22 03:25 | 12.6 | 1.483 | 3 | 10 | 19 | 24 | 25 | 0 | 92.8
2023-04-22 03:30 | 12.7 | 1.928 | 3 | 10 | 18 | 23 | 24 | 0 | 92.4
2023-04-22 03:35 | 12.6 | 1.838 | 2 | 9 | 17 | 22 | 22 | 0 | 92.2
2023-04-22 03:40 | 12.4 | 1.643 | 2 | 9 | 16 | 21 | 21 | 0 | 92.4
2023-04-22 03:45 | 12.4 | 1.442 | 2 | 9 | 16 | 20 | 20 | 0 | 92.4
2023-04-22 03:50 | 12.3 | 1.639 | 2 | 8 | 15 | 19 | 20 | 0 | 92.4
2023-04-22 03:55 | 12.4 | 1.687 | 2 | 8 | 14 | 19 | 20 | 0 | 92.5
2023-04-22 04:00 | 12.4 | 1.514 | 2 | 8 | 14 | 19 | 20 | 0 | 92.2
2023-04-22 04:05 | 12.7 | 2.117 | 2 | 7 | 12 | 17 | 17 | 0 | 91.8
2023-04-22 04:10 | 12.5 | 1.767 | 1 | 6 | 11 | 15 | 15 | 0 | 91.6
2023-04-22 04:15 | 12.2 | 1.557 | 1 | 5 | 10 | 13 | 13 | 0 | 91.8
2023-04-22 04:20 | 12.1 | 1.494 | 1 | 5 | 10 | 14 | 14 | 0 | 91.9
2023-04-22 04:25 | 12 | 1.423 | 1 | 4 | 9 | 13 | 13 | 0 | 91.8
2023-04-22 04:30 | 12.1 | 1.286 | 1 | 5 | 10 | 15 | 16 | 0 | 91.6
2023-04-22 04:35 | 12.1 | 1.25 | 1 | 5 | 10 | 15 | 15 | 0 | 91.5
2023-04-22 04:40 | 11.9 | 1.185 | 1 | 5 | 11 | 15 | 16 | 0 | 91.5
2023-04-22 04:45 | 12 | 1.232 | 1 | 5 | 11 | 17 | 17 | 0 | 91.4
2023-04-22 04:50 | 11.9 | 1.052 | 1 | 5 | 11 | 17 | 17 | 0 | 91.5
2023-04-22 04:55 | 12.2 | 0.828 | 1 | 6 | 12 | 18 | 19 | 0 | 91.3
2023-04-22 05:00 | 12.3 | 0.969 | 2 | 6 | 14 | 19 | 20 | 0 | 91.1
2023-04-22 05:05 | 12.3 | 1.055 | 2 | 7 | 14 | 20 | 21 | 0 | 91.1
2023-04-22 05:10 | 12 | 1.105 | 2 | 6 | 13 | 18 | 19 | 0 | 91.4
2023-04-22 05:15 | 11.7 | 0.749 | 1 | 5 | 11 | 16 | 17 | 0 | 91.8
2023-04-22 05:20 | 11.8 | 0.79 | 1 | 6 | 14 | 20 | 22 | 0 | 91.8
2023-04-22 05:25 | 11.9 | 1.545 | 2 | 8 | 18 | 25 | 27 | 0 | 91.7
2023-04-22 05:30 | 12 | 1.785 | 3 | 10 | 22 | 30 | 32 | 0 | 91.6
2023-04-22 05:35 | 12.1 | 1.993 | 4 | 11 | 22 | 28 | 29 | 0 | 91.7
2023-04-22 05:40 | 12.3 | 2.312 | 5 | 12 | 22 | 27 | 30 | 0 | 91.6
2023-04-22 05:45 | 12.5 | 2.594 | 6 | 12 | 20 | 24 | 25 | 0 | 91.7
2023-04-22 05:50 | 12.7 | 3.314 | 6 | 12 | 18 | 21 | 22 | 0 | 91.7
2023-04-22 05:55 | 12.9 | 3.943 | 4 | 9 | 15 | 17 | 18 | 0 | 91.7
2023-04-22 06:00 | 13 | 3.851 | 3 | 7 | 12 | 15 | 15 | 0 | 91.6
2023-04-22 06:05 | 13 | 3.761 | 3 | 7 | 12 | 13 | 13 | 0 | 91.7
2023-04-22 06:10 | 13 | 3.985 | 2 | 6 | 11 | 13 | 14 | 0 | 91.7
2023-04-22 06:15 | 13 | 3.989 | 2 | 6 | 10 | 12 | 12 | 0 | 91.7
2023-04-22 06:20 | 13 | 4.072 | 2 | 5 | 9 | 11 | 12 | 0 | 91.6
2023-04-22 06:25 | 13 | 3.903 | 2 | 5 | 9 | 11 | 11 | 0 | 91.4
2023-04-22 06:30 | 12.9 | 4.042 | 1 | 5 | 9 | 12 | 12 | 0 | 91.3
2023-04-22 06:35 | 12.9 | 3.891 | 1 | 5 | 9 | 11 | 11 | 0 | 91.2
2023-04-22 06:40 | 12.9 | 4.193 | 1 | 5 | 9 | 11 | 11 | 0 | 91
2023-04-22 06:45 | 12.8 | 3.752 | 1 | 5 | 8 | 10 | 11 | 0 | 91
2023-04-22 06:50 | 12.9 | 3.955 | 2 | 5 | 9 | 12 | 12 | 0 | 90.8
2023-04-22 06:55 | 13 | 4.137 | 2 | 5 | 9 | 11 | 12 | 0 | 90.7
2023-04-22 07:00 | 13 | 3.912 | 2 | 5 | 8 | 11 | 12 | 0 | 90.8
2023-04-22 07:05 | 13.1 | 3.959 | 1 | 5 | 8 | 10 | 11 | 0 | 90.7
2023-04-22 07:10 | 13.1 | 3.722 | 1 | 4 | 7 | 9 | 9 | 0 | 90.7
2023-04-22 07:15 | 13.1 | 3.647 | 1 | 4 | 6 | 9 | 9 | 0 | 90.6
2023-04-22 07:20 | 13.1 | 3.49 | 1 | 4 | 6 | 9 | 9 | 0 | 90.3
2023-04-22 07:25 | 13.1 | 3.702 | 1 | 4 | 5 | 7 | 8 | 0 | 89.9
2023-04-22 07:30 | 13.1 | 3.977 | 1 | 3 | 5 | 7 | 8 | 0 | 89.6
2023-04-22 07:35 | 13.3 | 3.746 | 1 | 3 | 5 | 7 | 8 | 0 | 89.1
2023-04-22 07:40 | 13.4 | 3.971 | 1 | 3 | 5 | 7 | 8 | 0 | 88.6
2023-04-22 07:45 | 13.5 | 4.165 | 1 | 3 | 5 | 6 | 7 | 0 | 88.1
2023-04-22 07:50 | 13.7 | 4.007 | 1 | 3 | 4 | 6 | 7 | 0 | 87.5
2023-04-22 07:55 | 14 | 4.412 | 1 | 3 | 4 | 6 | 7 | 0 | 86.9
2023-04-22 08:00 | 14.2 | 4.099 | 1 | 3 | 4 | 6 | 7 | 0 | 86.3
2023-04-22 08:05 | 14.4 | 4.714 | 1 | 2 | 4 | 5 | 5 | 0 | 85.7
2023-04-22 08:10 | 14.6 | 4.597 | 1 | 2 | 3 | 4 | 4 | 0 | 85.1
2023-04-22 08:15 | 14.7 | 5.296 | 0 | 2 | 2 | 3 | 4 | 0 | 84.1
2023-04-22 08:20 | 14.8 | 5.409 | 0 | 2 | 2 | 3 | 4 | 0 | 83.4
2023-04-22 08:25 | 15 | 5.32 | 0 | 2 | 2 | 3 | 3 | 0 | 82.6
2023-04-22 08:30 | 15.3 | 5.64 | 0 | 1 | 2 | 3 | 4 | 0 | 81.6
2023-04-22 08:35 | 15.4 | 5.912 | 0 | 1 | 2 | 3 | 4 | 0 | 80.4
2023-04-22 08:40 | 15.6 | 5.559 | 0 | 1 | 2 | 3 | 4 | 0 | 79.5
2023-04-22 08:45 | 15.7 | 6.144 | 0 | 1 | 2 | 3 | 4 | 0 | 78.1
2023-04-22 08:50 | 15.9 | 6.304 | 0 | 1 | 2 | 3 | 3 | 0 | 77.1
2023-04-22 08:55 | 16.3 | 5.793 | 0 | 1 | 2 | 4 | 5 | 0 | 76.2
2023-04-22 09:00 | 16.3 | 6.253 | 0 | 1 | 2 | 5 | 6 | 0 | 74.8
2023-04-22 09:05 | 16.7 | 5.754 | 0 | 1 | 2 | 4 | 4 | 0 | 74
2023-04-22 09:10 | 16.7 | 6.645 | 0 | 1 | 2 | 4 | 4 | 0 | 72.2
2023-04-22 09:15 | 17 | 6.153 | 0 | 1 | 2 | 5 | 6 | 0 | 71.6
2023-04-22 09:20 | 17.2 | 5.923 | 0 | 1 | 2 | 4 | 5 | 0 | 70.3
2023-04-22 09:25 | 17.6 | 5.99 | 0 | 1 | 2 | 5 | 7 | 0 | 68.8
2023-04-22 09:30 | 17.7 | 6.076 | 0 | 1 | 2 | 3 | 4 | 0 | 67.6
2023-04-22 09:35 | 18 | 5.983 | 0 | 1 | 2 | 4 | 4 | 0 | 66.5
2023-04-22 09:40 | 18.5 | 5.589 | 0 | 1 | 2 | 4 | 5 | 0 | 65.6
2023-04-22 09:45 | 18.7 | 5.685 | 0 | 1 | 2 | 4 | 5 | 0 | 64
2023-04-22 09:50 | 18.9 | 5.398 | 0 | 1 | 2 | 3 | 4 | 0 | 62.7
2023-04-22 09:55 | 18.9 | 5.591 | 0 | 1 | 1 | 3 | 4 | 0 | 61.6
2023-04-22 10:00 | 19.3 | 5.146 | 0 | 1 | 2 | 3 | 4 | 0 | 60.9
2023-04-22 10:05 | 19.4 | 4.984 | 0 | 1 | 1 | 4 | 5 | 0 | 59.7
2023-04-22 10:10 | 19.7 | 4.64 | 0 | 1 | 1 | 3 | 4 | 0 | 58.4
2023-04-22 10:15 | 20.1 | 4.156 | 0 | 1 | 2 | 4 | 5 | 0 | 57.3
2023-04-22 10:20 | 20 | 4.418 | 0 | 1 | 2 | 3 | 4 | 0 | 55.9
2023-04-22 10:25 | 20.3 | 3.868 | 0 | 1 | 1 | 3 | 4 | 0 | 55.1
2023-04-22 10:30 | 20.6 | 3.741 | 0 | 1 | 1 | 4 | 4 | 0 | 53.8
2023-04-22 10:35 | 20.6 | 3.426 | 0 | 1 | 2 | 5 | 6 | 0 | 52.2
2023-04-22 10:40 | 20.7 | 3.104 | 0 | 1 | 2 | 3 | 4 | 0 | 50.8
2023-04-22 10:45 | 21 | 3.674 | 0 | 1 | 2 | 3 | 4 | 0 | 49.4
2023-04-22 10:50 | 21 | 2.133 | 0 | 1 | 1 | 3 | 4 | 0 | 47.5
2023-04-22 10:55 | 21.1 | 3.047 | 0 | 1 | 1 | 4 | 6 | 0 | 46.2
2023-04-22 11:00 | 21.1 | 1.326 | 0 | 1 | 2 | 4 | 5 | 0 | 37.7
2023-04-22 11:05 | 21.5 | 1.029 | 0 | 1 | 2 | 5 | 6 | 0 | 20.2
2023-04-22 11:10 | 21.5 | 2.353 | 0 | 1 | 2 | 4 | 4 | 0 | 16.3
2023-04-22 11:15 | 21.7 | 1.339 | 0 | 1 | 2 | 4 | 5 | 0 | 10.8
2023-04-22 11:20 | 22 | 1.412 | 0 | 1 | 2 | 5 | 6 | 0 | 19.9
2023-04-22 11:25 | 22.1 | 1.983 | 0 | 1 | 2 | 6 | 7 | 0 | 22.8
2023-04-22 11:30 | 21.7 | 2.615 | 0 | 1 | 2 | 5 | 6 | 0 | 28.8
2023-04-22 11:35 | 21.6 | 1.894 | 0 | 1 | 2 | 5 | 7 | 0 | 27.3
2023-04-22 11:40 | 22.1 | 1.453 | 0 | 1 | 2 | 6 | 7 | 0 | 14.9
2023-04-22 11:45 | 21.9 | 1.729 | 0 | 1 | 2 | 6 | 7 | 0 | 13.4
2023-04-22 11:50 | 22.2 | 1.282 | 0 | 1 | 2 | 5 | 6 | 0 | 23
2023-04-22 11:55 | 22 | 1.64 | 0 | 1 | 2 | 5 | 7 | 0 | 14.9
2023-04-22 12:00 | 22.2 | 1.689 | 0 | 1 | 2 | 6 | 6 | 0 | 8
2023-04-22 12:05 | 22.7 | 1.511 | 0 | 1 | 2 | 5 | 7 | 0 | 15.5
2023-04-22 12:10 | 22.4 | 2.042 | 0 | 1 | 2 | 6 | 7 | 0 | 21.1
2023-04-22 12:15 | 22.6 | 1.619 | 0 | 1 | 2 | 6 | 8 | 0 | 7.8
2023-04-22 12:20 | 22.3 | 2.696 | 0 | 1 | 2 | 6 | 8 | 0 | 15.4
2023-04-22 12:25 | 22.8 | 1.331 | 0 | 1 | 2 | 6 | 7 | 0 | 16.1
2023-04-22 12:30 | 22.6 | 2.193 | 0 | 1 | 2 | 6 | 7 | 0 | 20.3
2023-04-22 12:35 | 22.5 | 1.168 | 0 | 1 | 2 | 6 | 7 | 0 | 8.1
2023-04-22 12:40 | 22.6 | 1.415 | 0 | 1 | 2 | 6 | 8 | 0 | 20
2023-04-22 12:45 | 22.8 | 0.859 | 0 | 1 | 2 | 6 | 6 | 0 | 22.2
2023-04-22 12:50 | 22.9 | 2.202 | 0 | 1 | 2 | 6 | 8 | 0 | 26
2023-04-22 12:55 | 22.6 | 2.002 | 0 | 1 | 3 | 7 | 9 | 0 | 34.4
2023-04-22 13:00 | 22.6 | 1.443 | 0 | 1 | 3 | 7 | 8 | 0 | 26.6
2023-04-22 13:05 | 23.2 | 0.876 | 0 | 1 | 2 | 6 | 7 | 0 | 9
2023-04-22 13:10 | 23.1 | 1.357 | 0 | 1 | 2 | 6 | 8 | 0 | 17.5
2023-04-22 13:15 | 23 | 2.52 | 0 | 1 | 2 | 7 | 8 | 0 | 19.9
2023-04-22 13:20 | 23 | 2.168 | 0 | 1 | 2 | 6 | 9 | 0 | 7.3
2023-04-22 13:25 | 22.9 | 2.454 | 0 | 1 | 2 | 7 | 8 | 0 | 21.9
2023-04-22 13:30 | 23.5 | 1.942 | 0 | 1 | 3 | 8 | 10 | 0 | 6.7
2023-04-22 13:35 | 23.6 | 1.048 | 0 | 1 | 2 | 5 | 6 | 0 | 13.5
2023-04-22 13:40 | 23.4 | 1.039 | 0 | 1 | 2 | 6 | 7 | 0 | 17.4
2023-04-22 13:45 | 23.2 | 3.099 | 0 | 0 | 2 | 5 | 6 | 0 | 21.3
2023-04-22 13:50 | 23.1 | 1.905 | 0 | 1 | 2 | 6 | 7 | 0 | 10.5
2023-04-22 13:55 | 23.5 | 3.548 | 0 | 1 | 2 | 7 | 9 | 0 | 19.2
2023-04-22 14:00 | 23.4 | 2.911 | 0 | 1 | 2 | 7 | 10 | 0 | 13.5
2023-04-22 14:05 | 23.2 | 2.533 | 0 | 1 | 2 | 6 | 8 | 0 | 34.5
2023-04-22 14:10 | 23.2 | 2.274 | 0 | 1 | 2 | 7 | 9 | 0 | 7
2023-04-22 14:15 | 23.4 | 1.322 | 0 | 1 | 2 | 6 | 8 | 0 | 15.5
2023-04-22 14:20 | 23.8 | 3.466 | 0 | 1 | 3 | 8 | 11 | 0 | 16.5
2023-04-22 14:25 | 23.1 | 2.996 | 0 | 1 | 3 | 8 | 9 | 0 | 21.5
2023-04-22 14:30 | 23.5 | 2 | 0 | 1 | 3 | 9 | 11 | 0 | 12.2
2023-04-22 14:35 | 23.2 | 2.492 | 0 | 1 | 2 | 7 | 10 | 0 | 8.4
2023-04-22 14:40 | 23.6 | 3.003 | 0 | 1 | 3 | 8 | 10 | 0 | 18.4
2023-04-22 14:45 | 23.3 | 3.022 | 0 | 1 | 3 | 9 | 13 | 0 | 33.1
2023-04-22 14:50 | 23.5 | 3.501 | 0 | 1 | 3 | 10 | 12 | 0 | 24.6
2023-04-22 14:55 | 23.2 | 3.552 | 0 | 1 | 3 | 8 | 11 | 0 | 26.1
2023-04-22 15:00 | 23 | 4.103 | 0 | 1 | 3 | 9 | 12 | 0 | 22.6
2023-04-22 15:05 | 23 | 3.592 | 0 | 1 | 3 | 8 | 9 | 0 | 31.8
2023-04-22 15:10 | 22.9 | 3.98 | 0 | 1 | 3 | 9 | 11 | 0 | 21.3
2023-04-22 15:15 | 22.9 | 4.037 | 0 | 1 | 3 | 10 | 12 | 0 | 5.4
2023-04-22 15:20 | 22.8 | 3.387 | 0 | 1 | 3 | 9 | 12 | 0 | 19.8
2023-04-22 15:25 | 22.9 | 3.118 | 0 | 1 | 3 | 8 | 10 | 0 | 21.9
2023-04-22 15:30 | 22.8 | 3.116 | 0 | 1 | 3 | 10 | 13 | 0 | 6.9
2023-04-22 15:35 | 23 | 3.528 | 0 | 1 | 3 | 8 | 10 | 0 | 24
2023-04-22 15:40 | 22.8 | 2.901 | 0 | 1 | 3 | 8 | 10 | 0 | 32.1
2023-04-22 15:45 | 23 | 3.079 | 0 | 1 | 3 | 9 | 10 | 0 | 9.9
2023-04-22 15:50 | 22.7 | 3.466 | 0 | 1 | 3 | 8 | 10 | 0 | 21.1
2023-04-22 15:55 | 22.8 | 2.74 | 0 | 1 | 4 | 9 | 11 | 0 | 28.5
2023-04-22 16:00 | 22.7 | 2.998 | 0 | 1 | 3 | 9 | 12 | 0 | 35.2
2023-04-22 16:05 | 22.7 | 3.068 | 0 | 1 | 3 | 7 | 9 | 0 | 34.2
2023-04-22 16:10 | 22.6 | 2.598 | 0 | 1 | 3 | 7 | 8 | 0 | 38.2
2023-04-22 16:15 | 22.7 | 3.086 | 0 | 1 | 3 | 7 | 9 | 0 | 34.7
2023-04-22 16:20 | 22.5 | 2.445 | 0 | 1 | 3 | 8 | 10 | 0 | 37.9
2023-04-22 16:25 | 22.5 | 2.732 | 0 | 1 | 3 | 8 | 10 | 0 | 40.4
2023-04-22 16:30 | 22.4 | 2.536 | 0 | 1 | 3 | 9 | 11 | 0 | 41.3
2023-04-22 16:35 | 22.4 | 2.399 | 0 | 1 | 3 | 8 | 9 | 0 | 41.6
2023-04-22 16:40 | 22.6 | 2.145 | 0 | 1 | 3 | 9 | 10 | 0 | 41.3
2023-04-22 16:45 | 22.3 | 2.437 | 0 | 1 | 4 | 10 | 12 | 0 | 41.4
2023-04-22 16:50 | 22.2 | 2.352 | 0 | 1 | 4 | 10 | 12 | 0 | 41.3
2023-04-22 16:55 | 22.1 | 2.59 | 0 | 1 | 3 | 9 | 11 | 0 | 41.2
2023-04-22 17:00 | 22 | 2.075 | 0 | 2 | 6 | 17 | 21 | 0 | 40.8
2023-04-22 17:05 | 21.9 | 2.208 | 0 | 1 | 3 | 9 | 11 | 0 | 40.8
2023-04-22 17:10 | 21.7 | 2.149 | 0 | 2 | 4 | 11 | 13 | 0 | 41.2
2023-04-22 17:15 | 21.4 | 2.289 | 0 | 2 | 4 | 12 | 14 | 0 | 42.2
2023-04-22 17:20 | 21.1 | 1.859 | 0 | 2 | 5 | 14 | 18 | 0 | 43.2
2023-04-22 17:25 | 20.9 | 1.731 | 0 | 2 | 5 | 12 | 15 | 0 | 44.1
2023-04-22 17:30 | 20.6 | 1.508 | 0 | 2 | 5 | 11 | 14 | 0 | 45.1
2023-04-22 17:35 | 20.3 | 1.038 | 0 | 2 | 4 | 11 | 13 | 0 | 46.1
2023-04-22 17:40 | 20 | 0.797 | 0 | 2 | 5 | 10 | 12 | 0 | 47.2
2023-04-22 17:45 | 19.5 | 0.666 | 0 | 2 | 5 | 10 | 10 | 0 | 49.1
2023-04-22 17:50 | 19.3 | 0.674 | 0 | 2 | 5 | 12 | 14 | 0 | 51.3
2023-04-22 17:55 | 18.8 | 0.651 | 0 | 2 | 5 | 13 | 16 | 0 | 52.9
2023-04-22 18:00 | 18.6 | 0.777 | 0 | 2 | 6 | 14 | 17 | 0 | 54.2
2023-04-22 18:05 | 18.5 | 0.987 | 0 | 3 | 7 | 18 | 21 | 0 | 55
2023-04-22 18:10 | 18.3 | 1.076 | 0 | 3 | 7 | 19 | 22 | 0 | 55.8
2023-04-22 18:15 | 18 | 0.883 | 0 | 3 | 8 | 21 | 23 | 0 | 56.9
2023-04-22 18:20 | 18 | 0.62 | 0 | 3 | 7 | 17 | 20 | 0 | 57.6
2023-04-22 18:25 | 17.9 | 0.686 | 0 | 3 | 8 | 19 | 21 | 0 | 58.1
2023-04-22 18:30 | 17.8 | 0.668 | 0 | 3 | 8 | 18 | 20 | 0 | 58.6
2023-04-22 18:35 | 17.8 | 0.613 | 0 | 3 | 8 | 18 | 20 | 0 | 59.1
2023-04-22 18:40 | 17.8 | 0.747 | 0 | 3 | 9 | 21 | 24 | 0 | 59.4
2023-04-22 18:45 | 17.8 | 0.98 | 0 | 4 | 11 | 28 | 34 | 0 | 59.9
2023-04-22 18:50 | 17.6 | 1.076 | 0 | 4 | 12 | 34 | 40 | 0 | 60.5
2023-04-22 18:55 | 17.3 | 0.907 | 0 | 4 | 12 | 29 | 34 | 0 | 61.2
2023-04-22 19:00 | 17.2 | 0.723 | 0 | 4 | 10 | 21 | 23 | 0 | 62
2023-04-22 19:05 | 17.2 | 0.843 | 0 | 4 | 9 | 20 | 22 | 0 | 62.4
2023-04-22 19:10 | 17.3 | 0.989 | 0 | 4 | 9 | 20 | 25 | 0 | 63.3
2023-04-22 19:15 | 17.3 | 0.857 | 0 | 4 | 9 | 19 | 21 | 0 | 63.8
2023-04-22 19:20 | 17.3 | 0.968 | 0 | 4 | 10 | 23 | 27 | 0 | 63.7
2023-04-22 19:25 | 16.9 | 0.898 | 1 | 5 | 13 | 33 | 42 | 0 | 63.9
2023-04-22 19:30 | 16.3 | 1.133 | 1 | 4 | 10 | 22 | 26 | 0 | 65.5
2023-04-22 19:35 | 15.3 | 0.941 | 0 | 4 | 10 | 23 | 27 | 0 | 67
2023-04-22 19:40 | 14.7 | 0.772 | 1 | 4 | 10 | 20 | 22 | 0 | 68.3
2023-04-22 19:45 | 14 | 0.925 | 1 | 5 | 12 | 26 | 30 | 0 | 69.3
2023-04-22 19:50 | 13.5 | 0.842 | 1 | 6 | 14 | 30 | 34 | 0 | 70.4
2023-04-22 19:55 | 13.4 | 0.81 | 1 | 6 | 15 | 31 | 33 | 0 | 71.4
2023-04-22 20:00 | 14.3 | 1.147 | 1 | 6 | 15 | 33 | 37 | 0 | 72.4
2023-04-22 20:05 | 15.3 | 0.787 | 1 | 7 | 18 | 43 | 51 | 0 | 72
2023-04-22 20:10 | 16 | 0.985 | 1 | 7 | 20 | 55 | 70 | 0 | 71.2
2023-04-22 20:15 | 15.9 | 1.127 | 1 | 8 | 21 | 57 | 73 | 0 | 69.9
2023-04-22 20:20 | 16.2 | 1.261 | 1 | 7 | 18 | 44 | 58 | 0 | 69.7
2023-04-22 20:25 | 16.4 | 1.681 | 1 | 6 | 14 | 33 | 41 | 0 | 69
2023-04-22 20:30 | 16.4 | 2.016 | 1 | 4 | 10 | 23 | 28 | 0 | 68.4
2023-04-22 20:35 | 16.2 | 2.282 | 1 | 4 | 10 | 20 | 25 | 0 | 68.4
2023-04-22 20:40 | 16 | 1.988 | 1 | 4 | 9 | 21 | 28 | 0 | 69
2023-04-22 20:45 | 16 | 1.959 | 1 | 3 | 7 | 17 | 19 | 0 | 69.4
2023-04-22 20:50 | 15.4 | 1.749 | 1 | 3 | 7 | 13 | 15 | 0 | 70.5
2023-04-22 20:55 | 15.1 | 1.68 | 1 | 3 | 7 | 13 | 14 | 0 | 71.4
2023-04-22 21:00 | 14.9 | 1.569 | 1 | 3 | 7 | 15 | 17 | 0 | 72
2023-04-22 21:05 | 14.3 | 1.452 | 1 | 3 | 7 | 14 | 15 | 0 | 73
2023-04-22 21:10 | 13.9 | 1.491 | 1 | 3 | 8 | 17 | 18 | 0 | 74.1
2023-04-22 21:15 | 13.7 | 1.443 | 1 | 3 | 7 | 15 | 17 | 0 | 74.6
2023-04-22 21:20 | 13.5 | 1.527 | 1 | 3 | 7 | 15 | 16 | 0 | 75.2
2023-04-22 21:25 | 13.1 | 1.518 | 1 | 3 | 7 | 14 | 15 | 0 | 75.8
2023-04-22 21:30 | 13.2 | 1.349 | 1 | 3 | 7 | 13 | 16 | 0 | 76
2023-04-22 21:35 | 13.2 | 1.077 | 1 | 3 | 7 | 13 | 14 | 0 | 76.2
2023-04-22 21:40 | 13.4 | 1.238 | 1 | 3 | 7 | 15 | 16 | 0 | 76.5
2023-04-22 21:45 | 13 | 1.437 | 1 | 3 | 7 | 16 | 17 | 0 | 77
2023-04-22 21:50 | 12.7 | 1.374 | 1 | 3 | 8 | 16 | 18 | 0 | 77.6
2023-04-22 21:55 | 12.5 | 1.285 | 1 | 3 | 8 | 17 | 19 | 0 | 78.2
2023-04-22 22:00 | 12.5 | 1.211 | 1 | 3 | 8 | 16 | 17 | 0 | 78.6
2023-04-22 22:05 | 12.4 | 1.34 | 1 | 3 | 7 | 15 | 16 | 0 | 79.1
2023-04-22 22:10 | 12.1 | 1.329 | 1 | 3 | 7 | 14 | 17 | 0 | 79.7
2023-04-22 22:15 | 11.8 | 1.294 | 1 | 4 | 9 | 18 | 20 | 0 | 80.2
2023-04-22 22:20 | 11.9 | 1.138 | 1 | 4 | 11 | 27 | 31 | 0 | 80.7
2023-04-22 22:25 | 12.2 | 1.254 | 1 | 5 | 12 | 27 | 30 | 0 | 80.9
2023-04-22 22:30 | 12.1 | 1.129 | 1 | 5 | 11 | 24 | 26 | 0 | 81.7
2023-04-22 22:35 | 12.1 | 0.982 | 1 | 5 | 11 | 24 | 27 | 0 | 82.1
2023-04-22 22:40 | 12.3 | 1.331 | 1 | 4 | 10 | 17 | 19 | 0 | 82.6
2023-04-22 22:45 | 12.2 | 1.253 | 1 | 4 | 8 | 15 | 16 | 0 | 82.8
2023-04-22 22:50 | 12.4 | 1.203 | 1 | 4 | 8 | 13 | 13 | 0 | 83
2023-04-22 22:55 | 12.4 | 0.993 | 1 | 4 | 8 | 12 | 13 | 0 | 83.2
2023-04-22 23:00 | 12.8 | 1.221 | 1 | 4 | 8 | 13 | 14 | 0 | 83.4
2023-04-22 23:05 | 12.7 | 1.151 | 1 | 4 | 8 | 13 | 14 | 0 | 83.4
2023-04-22 23:10 | 12.5 | 0.915 | 1 | 3 | 7 | 12 | 12 | 0 | 83.4
2023-04-22 23:15 | 12.5 | 0.805 | 1 | 4 | 7 | 13 | 14 | 0 | 83.4
2023-04-22 23:20 | 12.3 | 0.826 | 1 | 4 | 7 | 11 | 12 | 0 | 83.6
2023-04-22 23:25 | 12 | 1.106 | 1 | 3 | 7 | 12 | 12 | 0 | 83.9
2023-04-22 23:30 | 11.5 | 1.134 | 1 | 3 | 6 | 11 | 11 | 0 | 84.2
2023-04-22 23:35 | 11.7 | 1.367 | 1 | 4 | 7 | 13 | 13 | 0 | 84.2
2023-04-22 23:40 | 12.5 | 1.146 | 1 | 5 | 10 | 17 | 19 | 0 | 84.2
2023-04-22 23:45 | 12.6 | 1.051 | 1 | 4 | 9 | 16 | 17 | 0 | 84.2
2023-04-22 23:50 | 12.7 | 1.232 | 1 | 4 | 9 | 15 | 15 | 0 | 84.1
2023-04-22 23:55 | 12.4 | 1.424 | 1 | 4 | 8 | 13 | 15 | 0 | 84.1
2023-04-23 00:05 | 12.2 | 1.681 | 1 | 4 | 7 | 11 | 11 | 0 | 84.1
2023-04-23 00:10 | 12.2 | 1.427 | 1 | 4 | 7 | 11 | 11 | 0 | 84.1
2023-04-23 00:15 | 12.1 | 1.443 | 1 | 4 | 7 | 12 | 12 | 0 | 84.2
2023-04-23 00:20 | 12 | 1.699 | 1 | 4 | 7 | 11 | 12 | 0 | 84.3
2023-04-23 00:25 | 11.9 | 1.673 | 1 | 4 | 8 | 11 | 12 | 0 | 84.4
2023-04-23 00:30 | 12 | 1.548 | 1 | 4 | 8 | 12 | 13 | 0 | 84.5
2023-04-23 00:35 | 12.2 | 1.609 | 1 | 4 | 8 | 11 | 12 | 0 | 84.5
2023-04-23 00:40 | 12.1 | 1.771 | 1 | 4 | 8 | 12 | 13 | 0 | 84.6
2023-04-23 00:45 | 12.1 | 1.837 | 1 | 4 | 8 | 11 | 11 | 0 | 84.7
2023-04-23 00:50 | 12.2 | 1.552 | 1 | 4 | 7 | 11 | 11 | 0 | 84.6
2023-04-23 00:55 | 12.3 | 1.471 | 1 | 4 | 8 | 12 | 14 | 0 | 84.5
2023-04-23 01:00 | 12.3 | 1.757 | 1 | 4 | 8 | 13 | 14 | 0 | 84.3
2023-04-23 01:05 | 12.2 | 1.532 | 1 | 4 | 8 | 13 | 15 | 0 | 84.3
2023-04-23 01:10 | 12.1 | 1.364 | 1 | 4 | 8 | 12 | 13 | 0 | 84.4
2023-04-23 01:15 | 12 | 1.175 | 1 | 4 | 8 | 12 | 13 | 0 | 84.8
2023-04-23 01:20 | 12.3 | 1.396 | 1 | 4 | 8 | 12 | 14 | 0 | 85.1
2023-04-23 01:25 | 12.3 | 1.111 | 1 | 4 | 8 | 13 | 15 | 0 | 85.3
2023-04-23 01:30 | 12.3 | 1.472 | 1 | 3 | 7 | 10 | 10 | 0 | 85.3
2023-04-23 01:35 | 12.6 | 1.708 | 1 | 3 | 7 | 9 | 10 | 0 | 85.3
2023-04-23 01:40 | 13.1 | 2.029 | 1 | 3 | 6 | 9 | 9 | 0 | 84.9
2023-04-23 01:45 | 13.2 | 1.903 | 1 | 3 | 6 | 9 | 9 | 0 | 84.3
2023-04-23 01:50 | 12.9 | 1.408 | 1 | 3 | 5 | 8 | 9 | 0 | 84.3
2023-04-23 01:55 | 12.8 | 1.252 | 1 | 3 | 6 | 8 | 9 | 0 | 84.4
2023-04-23 02:00 | 13 | 1.613 | 1 | 3 | 6 | 9 | 9 | 0 | 84.2
2023-04-23 02:05 | 13.1 | 1.739 | 1 | 3 | 6 | 8 | 9 | 0 | 83.9
2023-04-23 02:10 | 13.4 | 2.079 | 1 | 3 | 5 | 8 | 8 | 0 | 83.7
2023-04-23 02:15 | 13.9 | 2.607 | 1 | 3 | 5 | 8 | 9 | 0 | 82.8
2023-04-23 02:20 | 13.8 | 2.019 | 1 | 3 | 5 | 8 | 8 | 0 | 82.4
2023-04-23 02:25 | 14 | 2.687 | 1 | 3 | 5 | 7 | 8 | 0 | 82
2023-04-23 02:30 | 14.1 | 2.641 | 1 | 3 | 5 | 7 | 8 | 0 | 81.3
2023-04-23 02:35 | 14.3 | 2.723 | 1 | 3 | 5 | 7 | 7 | 0 | 80.8
2023-04-23 02:40 | 14.2 | 2.58 | 1 | 3 | 5 | 7 | 7 | 0 | 80.4
2023-04-23 02:45 | 14.3 | 2.727 | 1 | 3 | 5 | 7 | 8 | 0 | 80.1
2023-04-23 02:50 | 14.3 | 2.874 | 1 | 3 | 5 | 7 | 7 | 0 | 79.8
2023-04-23 02:55 | 14.3 | 3.038 | 1 | 3 | 5 | 7 | 8 | 0 | 79.6
2023-04-23 03:00 | 14.5 | 3.258 | 1 | 3 | 5 | 7 | 7 | 0 | 79.2
2023-04-23 03:05 | 14.5 | 3.106 | 1 | 3 | 5 | 7 | 8 | 0 | 78.7
2023-04-23 03:10 | 14.7 | 3.632 | 1 | 3 | 5 | 7 | 7 | 0 | 78.5
2023-04-23 03:15 | 14.8 | 3.633 | 1 | 3 | 5 | 7 | 7 | 0 | 78.3
2023-04-23 03:20 | 14.7 | 3.172 | 1 | 3 | 5 | 7 | 7 | 0 | 78.2
2023-04-23 03:25 | 14.6 | 3.272 | 1 | 3 | 5 | 7 | 7 | 0 | 78.5
2023-04-23 03:30 | 14.6 | 3.439 | 1 | 3 | 5 | 7 | 7 | 0 | 78.6
2023-04-23 03:35 | 14.6 | 3.578 | 1 | 3 | 5 | 7 | 7 | 0 | 78.9
2023-04-23 03:40 | 14.7 | 3.813 | 1 | 3 | 5 | 7 | 8 | 0 | 78.9
2023-04-23 03:45 | 14.5 | 3.662 | 1 | 3 | 5 | 7 | 7 | 0 | 79
2023-04-23 03:50 | 14.3 | 3.088 | 1 | 3 | 5 | 7 | 7 | 0 | 79.3
2023-04-23 03:55 | 14.2 | 2.866 | 1 | 3 | 5 | 7 | 7 | 0 | 79.4
2023-04-23 04:00 | 14.3 | 3.023 | 1 | 3 | 5 | 7 | 7 | 0 | 79.6
2023-04-23 04:05 | 14.1 | 2.325 | 1 | 3 | 6 | 7 | 8 | 0 | 79.8
2023-04-23 04:10 | 13.8 | 2.064 | 1 | 3 | 5 | 7 | 7 | 0 | 80.2
2023-04-23 04:15 | 13.2 | 1.677 | 1 | 3 | 5 | 7 | 8 | 0 | 80.6
2023-04-23 04:20 | 13.1 | 1.903 | 1 | 3 | 6 | 8 | 8 | 0 | 81.1
2023-04-23 04:25 | 12.9 | 1.589 | 1 | 3 | 6 | 8 | 8 | 0 | 81.6
2023-04-23 04:30 | 13.3 | 1.503 | 1 | 3 | 6 | 8 | 9 | 0 | 81.9
2023-04-23 04:35 | 13.3 | 1.448 | 1 | 3 | 6 | 8 | 9 | 0 | 82.1
2023-04-23 04:40 | 13.1 | 1.309 | 1 | 3 | 6 | 8 | 8 | 0 | 82.4
2023-04-23 04:45 | 13.1 | 1.455 | 1 | 4 | 6 | 8 | 9 | 0 | 82.6
2023-04-23 04:50 | 13 | 1.544 | 1 | 4 | 6 | 8 | 8 | 0 | 82.8
2023-04-23 04:55 | 12.8 | 1.738 | 1 | 4 | 6 | 8 | 9 | 0 | 83.2
2023-04-23 05:00 | 13 | 1.985 | 1 | 4 | 6 | 9 | 9 | 0 | 83.4
2023-04-23 05:05 | 13 | 2 | 1 | 4 | 7 | 9 | 9 | 0 | 83.5
2023-04-23 05:10 | 13 | 2.298 | 1 | 4 | 6 | 8 | 9 | 0 | 83.6
2023-04-23 05:15 | 13.2 | 2.721 | 1 | 4 | 7 | 8 | 8 | 0 | 83.3
2023-04-23 05:20 | 12.5 | 1.691 | 1 | 4 | 6 | 8 | 8 | 0 | 83.3
2023-04-23 05:25 | 12.2 | 1.45 | 1 | 4 | 6 | 7 | 7 | 0 | 83.5
2023-04-23 05:30 | 12.1 | 1.269 | 2 | 4 | 6 | 8 | 8 | 0 | 83.8
2023-04-23 05:35 | 11.8 | 0.892 | 2 | 4 | 7 | 8 | 9 | 0 | 84.1
2023-04-23 05:40 | 12.2 | 1.139 | 2 | 5 | 7 | 10 | 10 | 0 | 84.4
2023-04-23 05:45 | 12.2 | 1.569 | 2 | 5 | 8 | 10 | 10 | 0 | 85.2
2023-04-23 05:50 | 12.2 | 1.721 | 2 | 5 | 7 | 9 | 10 | 0 | 85.4
2023-04-23 05:55 | 12.2 | 2.076 | 2 | 5 | 7 | 9 | 9 | 0 | 85.2
2023-04-23 06:00 | 12.5 | 2.263 | 2 | 5 | 7 | 9 | 9 | 0 | 84.7
2023-04-23 06:05 | 12.3 | 2.127 | 2 | 5 | 7 | 9 | 9 | 0 | 84.6
2023-04-23 06:10 | 12.2 | 2.028 | 2 | 5 | 7 | 9 | 9 | 0 | 84.9
2023-04-23 06:15 | 12.2 | 2.207 | 2 | 4 | 7 | 8 | 9 | 0 | 85
2023-04-23 06:20 | 12.3 | 2.255 | 2 | 4 | 7 | 9 | 9 | 0 | 85.1
2023-04-23 06:25 | 12.6 | 2.884 | 2 | 4 | 7 | 9 | 9 | 0 | 85.1
2023-04-23 06:30 | 12.9 | 3.621 | 2 | 4 | 6 | 8 | 8 | 0 | 84.5
2023-04-23 06:35 | 13.3 | 4.141 | 1 | 4 | 5 | 7 | 7 | 0 | 83.7
2023-04-23 06:40 | 13.3 | 4.383 | 1 | 3 | 5 | 6 | 6 | 0 | 83.3
2023-04-23 06:45 | 13.3 | 4.249 | 1 | 3 | 4 | 6 | 6 | 0 | 83.1
2023-04-23 06:50 | 13.4 | 4.649 | 1 | 3 | 4 | 5 | 6 | 0 | 82.8
2023-04-23 06:55 | 13.5 | 4.708 | 1 | 3 | 4 | 5 | 6 | 0 | 82.7
2023-04-23 07:00 | 13.3 | 4.059 | 1 | 3 | 4 | 6 | 7 | 0 | 82.6
2023-04-23 07:05 | 13.4 | 4.066 | 1 | 3 | 5 | 6 | 7 | 0 | 82.5
2023-04-23 07:10 | 13.4 | 3.918 | 1 | 3 | 5 | 7 | 7 | 0 | 82.3
2023-04-23 07:15 | 13.5 | 4.052 | 1 | 3 | 5 | 6 | 7 | 0 | 81.8
2023-04-23 07:20 | 13.8 | 4.265 | 1 | 3 | 4 | 6 | 6 | 0 | 81.2
2023-04-23 07:25 | 13.9 | 4.657 | 1 | 2 | 4 | 5 | 5 | 0 | 80.4
2023-04-23 07:30 | 14.1 | 4.661 | 1 | 2 | 3 | 5 | 5 | 0 | 79.6
2023-04-23 07:35 | 14.3 | 4.669 | 1 | 2 | 3 | 4 | 5 | 0 | 78.8
2023-04-23 07:40 | 14.5 | 4.905 | 1 | 2 | 3 | 4 | 4 | 0 | 78
2023-04-23 07:45 | 14.7 | 5.367 | 1 | 2 | 2 | 4 | 4 | 0 | 77
2023-04-23 07:50 | 14.8 | 4.906 | 1 | 2 | 3 | 4 | 5 | 0 | 76.3
2023-04-23 07:55 | 15 | 4.584 | 0 | 2 | 2 | 4 | 4 | 0 | 75.6
2023-04-23 08:00 | 15.2 | 4.59 | 0 | 2 | 2 | 4 | 5 | 0 | 74.8
2023-04-23 08:05 | 15.5 | 4.802 | 0 | 2 | 3 | 5 | 6 | 0 | 74
2023-04-23 08:10 | 15.8 | 5.077 | 0 | 2 | 3 | 5 | 6 | 0 | 72.9
2023-04-23 08:15 | 16 | 4.72 | 0 | 2 | 3 | 5 | 6 | 0 | 71.9
2023-04-23 08:20 | 16 | 6.162 | 0 | 2 | 3 | 8 | 10 | 0 | 70.8
2023-04-23 08:25 | 16.2 | 5.259 | 0 | 1 | 3 | 6 | 7 | 0 | 70
2023-04-23 08:30 | 16.5 | 5.391 | 0 | 1 | 3 | 6 | 7 | 0 | 69.2
2023-04-23 08:35 | 16.6 | 5.364 | 0 | 1 | 3 | 6 | 8 | 0 | 68.4
2023-04-23 08:40 | 16.8 | 5.272 | 0 | 1 | 3 | 6 | 7 | 0 | 67.4
2023-04-23 08:45 | 17.2 | 5.347 | 0 | 1 | 2 | 6 | 7 | 0 | 66.4
2023-04-23 08:50 | 17.3 | 5.868 | 0 | 1 | 2 | 5 | 6 | 0 | 65.2
2023-04-23 08:55 | 17.8 | 5.066 | 0 | 1 | 2 | 4 | 5 | 0 | 64.2
2023-04-23 09:00 | 18.2 | 5.148 | 0 | 1 | 3 | 6 | 7 | 0 | 62.9
2023-04-23 09:05 | 18.2 | 5.71 | 0 | 1 | 3 | 7 | 9 | 0 | 61.8
2023-04-23 09:10 | 18.7 | 5.234 | 0 | 1 | 2 | 6 | 9 | 0 | 61
2023-04-23 09:15 | 18.5 | 6.094 | 0 | 1 | 4 | 11 | 13 | 0 | 59
2023-04-23 09:20 | 18.7 | 5.855 | 0 | 1 | 2 | 6 | 8 | 0 | 59.3
2023-04-23 09:25 | 18.8 | 6.017 | 0 | 1 | 2 | 7 | 9 | 0 | 58.7
2023-04-23 09:30 | 19.1 | 6.018 | 0 | 1 | 3 | 7 | 11 | 0 | 57.9

## Reflectance_Average
Time | OS_M2_T00 | OW_M1_T00 | OW_M3_T30 | OE_M4_T30 | OE_M5_T60
2023-04-21 17:00 | 95.3778 | 95.3778 | 95.4 | 95.1667 | 88.7
2023-04-22 10:30 | 95.0056 | 94.6625 | 94.1312 | 94.3858 | 90.346
2023-04-22 19:00 | 95.4 | 95.4445 | 94.1108 | 94.4776 | 91.4991
2023-04-23 09:30 | 95.2889 | 95.189 | 93.5794 | 93.7792 | 90.9485

## Reflectance_Sigma
Time | OS_M2_T00 | OW_M1_T00 | OW_M3_T30 | OE_M4_T30 | OE_M5_T60
2023-04-21 17:00 | 0.091625 | 0.094281 | 0.16997 | 5.2249 | 0.30348
2023-04-22 10:30 | 0.15476 | 0.17638 | 0.14229 | 6.7709 | 0.26667
2023-04-22 19:00 | 0.14572 | 0.45325 | 0.32698 | 3.4373 | 0.84386
2023-04-23 09:30 | 0.10304 | 0.31972 | 0.1633 | 3.574 | 0.22111