## Dust
Parameter | Value | Units | Comment
D | 0.001;1000;100 | µm | minimum, maximum, number of bins (log spacing)
N_size | 3 |  | order of the size distribution (2=BINOMIAL, 3=trinomial)
Nd | 6650;147;1990 |  | RURAL - Number of particles for each log-normal mode
mu | 0.015;0.054;0.084 | µm | RURAL - mean of each log-normal mode - log10 to be applied
sigma | 1.6788;3.6058;1.8450 | µm | RURAL - std of each log-normal mode - log10 to be applied
rho | 2000 | kg/m3 | dust material density
hamaker_dust | 8.5e-20 | J | Hamaker constant of quartz (dust)
poisson_dust | 0.17 |  | Poisson ration of quartz (dust)
youngs_modulus_dust | 72400000000 | N/m2 | Young's modulus of quartz (dust)
refractive_index_real_part | 1.54 |  | Real part of complex refractive index
refractive_index_imaginary_part | 0 |  | Imaginary part of complex refractive index
k_factor | 1.2206 |  | Calibration factor for TSP measurements

## Source_Intensity
Wavelength (nm) | Source Intensity (W/m^2 nm)
550 | 0 | Mode | 650
551 | 0 | shape | 1.9
552 | 0 | scale | 74.091
553 | 0 | gamma | 600
554 | 0
555 | 0
556 | 0
557 | 0
558 | 0
559 | 0
560 | 0
561 | 0
562 | 0
563 | 0
564 | 0
565 | 0
566 | 0
567 | 0
568 | 0
569 | 0
570 | 0
571 | 0
572 | 0
573 | 0
574 | 0
575 | 0
576 | 0
577 | 0
578 | 0 |  |  | DNS Reflectometer Data from: https://www.devicesandservices.com/15R-RGB%20Spec%20Sheet.pdf
579 | 0
580 | 0
581 | 0
582 | 0
583 | 0
584 | 0
585 | 0
586 | 0
587 | 0
588 | 0
589 | 0
590 | 0
591 | 0
592 | 0
593 | 0
594 | 0
595 | 0
596 | 0
597 | 0
598 | 0
599 | 0
600 | 0
601 | 0.047481
602 | 0.088536
603 | 0.12737
604 | 0.16474
605 | 0.20097
606 | 0.23622
607 | 0.2706
608 | 0.30416
609 | 0.33694
610 | 0.36896
611 | 0.40023
612 | 0.43077
613 | 0.46056
614 | 0.4896
615 | 0.5179
616 | 0.54544
617 | 0.57222
618 | 0.59822
619 | 0.62345
620 | 0.64789
621 | 0.67153
622 | 0.69437
623 | 0.7164
624 | 0.73761
625 | 0.758
626 | 0.77756
627 | 0.79629
628 | 0.81419
629 | 0.83124
630 | 0.84745
631 | 0.86282
632 | 0.87735
633 | 0.89104
634 | 0.90388
635 | 0.91589
636 | 0.92707
637 | 0.93742
638 | 0.94694
639 | 0.95564
640 | 0.96354
641 | 0.97063
642 | 0.97693
643 | 0.98244
644 | 0.98718
645 | 0.99115
646 | 0.99437
647 | 0.99686
648 | 0.99861
649 | 0.99966
650 | 1
651 | 0.99966
652 | 0.99865
653 | 0.99699
654 | 0.99469
655 | 0.99178
656 | 0.98826
657 | 0.98415
658 | 0.97948
659 | 0.97425
660 | 0.9685
661 | 0.96223
662 | 0.95547
663 | 0.94823
664 | 0.94054
665 | 0.93241
666 | 0.92386
667 | 0.91491
668 | 0.90558
669 | 0.89589
670 | 0.88586
671 | 0.87551
672 | 0.86485
673 | 0.85391
674 | 0.8427
675 | 0.83124
676 | 0.81955
677 | 0.80765
678 | 0.79555
679 | 0.78328
680 | 0.77084
681 | 0.75827
682 | 0.74556
683 | 0.73274
684 | 0.71983
685 | 0.70684
686 | 0.69378
687 | 0.68067
688 | 0.66753
689 | 0.65436
690 | 0.64119
691 | 0.62801
692 | 0.61486
693 | 0.60173
694 | 0.58864
695 | 0.5756
696 | 0.56263
697 | 0.54972
698 | 0.5369
699 | 0.52417
700 | 0.51154
701 | 0.49901
702 | 0.48661
703 | 0.47433
704 | 0.46218
705 | 0.45016
706 | 0.4383
707 | 0.42658
708 | 0.41502
709 | 0.40362
710 | 0.39238
711 | 0.38132
712 | 0.37043
713 | 0.35972
714 | 0.34919
715 | 0.33884
716 | 0.32868
717 | 0.3187
718 | 0.30892
719 | 0.29933
720 | 0.28993
721 | 0.28073
722 | 0.27172
723 | 0.26291
724 | 0.25429
725 | 0.24587
726 | 0.23764
727 | 0.22961
728 | 0.22177
729 | 0.21412
730 | 0.20666
731 | 0.1994
732 | 0.19232
733 | 0.18543
734 | 0.17873
735 | 0.17221
736 | 0.16587
737 | 0.15971
738 | 0.15372
739 | 0.14791
740 | 0.14227
741 | 0.1368
742 | 0.1315
743 | 0.12636
744 | 0.12138
745 | 0.11655
746 | 0.11188
747 | 0.10736
748 | 0.10299
749 | 0.09877
750 | 0.094687
751 | 0.090743
752 | 0.086935
753 | 0.083258
754 | 0.079712
755 | 0.076291
756 | 0.072993
757 | 0.069815
758 | 0.066754
759 | 0.063806
760 | 0.060969
761 | 0.058239
762 | 0.055613
763 | 0.053088
764 | 0.050662
765 | 0.048331
766 | 0.046093
767 | 0.043944
768 | 0.041882
769 | 0.039904
770 | 0.038007
771 | 0.036189
772 | 0.034447
773 | 0.032779
774 | 0.031181
775 | 0.029652
776 | 0.028189
777 | 0.02679
778 | 0.025452
779 | 0.024174
780 | 0.022952
781 | 0.021786
782 | 0.020672
783 | 0.019609
784 | 0.018595
785 | 0.017628
786 | 0.016706
787 | 0.015827
788 | 0.01499
789 | 0.014193
790 | 0.013434
791 | 0.012711
792 | 0.012024
793 | 0.01137
794 | 0.010749
795 | 0.010159
796 | 0.0095977
797 | 0.0090649
798 | 0.0085591
799 | 0.0080791
800 | 0.0076236
801 | 0.0071916
802 | 0.0067821
803 | 0.0063939
804 | 0.0060261
805 | 0.0056777
806 | 0.0053479
807 | 0.0050357
808 | 0.0047403
809 | 0.0044609
810 | 0.0041966
811 | 0.0039469
812 | 0.0037109
813 | 0.0034879
814 | 0.0032774
815 | 0.0030786
816 | 0.0028911
817 | 0.0027141
818 | 0.0025472
819 | 0.0023899
820 | 0.0022416
821 | 0.0021019
822 | 0.0019703
823 | 0.0018464
824 | 0.0017298
825 | 0.0016201
826 | 0.0015169
827 | 0.0014198
828 | 0.0013285
829 | 0.0012428
830 | 0.0011622
831 | 0.0010866
832 | 0.0010155
833 | 0.00094885
834 | 0.0008863
835 | 0.00082762
836 | 0.00077261
837 | 0.00072104
838 | 0.00067271
839 | 0.00062744
840 | 0.00058504
841 | 0.00054535
842 | 0.00050821
843 | 0.00047345
844 | 0.00044095
845 | 0.00041055
846 | 0.00038214
847 | 0.00035559
848 | 0.00033079
849 | 0.00030763
850 | 0.00028601

## Weather
Time | AirTemp | WindSpeed | TSP | WD | RH
2021-08-21 13:00 | 31.6 | 2.1 | 6 | 151 | 22
2021-08-21 13:05 | 32.5 | 1.8 | 10 | 84 | 22
2021-08-21 13:10 | 33.8 | 1.5 | 10 | 359 | 22
2021-08-21 13:15 | 33.9 | 1.4 | 12 | 272 | 22
2021-08-21 13:20 | 32.2 | 2.7 | 14 | 190 | 22
2021-08-21 13:25 | 31.5 | 2.1 | 14 | 155 | 23
2021-08-21 13:30 | 32.7 | 1.9 | 25 | 157 | 22
2021-08-21 13:35 | 32.7 | 2.8 | 15 | 75 | 22
2021-08-21 13:40 | 32.6 | 1.9 | 14 | 145 | 22
2021-08-21 13:45 | 32 | 2.8 | 12 | 167 | 22
2021-08-21 13:50 | 32.4 | 2.1 | 9 | 153 | 22
2021-08-21 13:55 | 32.1 | 2.6 | 7 | 168 | 22
2021-08-21 14:00 | 31.5 | 3.3 | 8 | 143 | 22
2021-08-21 14:05 | 31.3 | 3.4 | 6 | 150 | 22
2021-08-21 14:10 | 31.4 | 3.1 | 7 | 163 | 22
2021-08-21 14:15 | 32.3 | 2.3 | 7 | 162 | 22
2021-08-21 14:20 | 32.4 | 3.5 | 7 | 78 | 22
2021-08-21 14:25 | 33.4 | 4 | 8 | 54 | 22
2021-08-21 14:30 | 33.7 | 2.4 | 7 | 48 | 22
2021-08-21 14:35 | 34.1 | 2.2 | 7 | 56 | 22
2021-08-21 14:40 | 33.1 | 2.1 | 7 | 131 | 22
2021-08-21 14:45 | 33 | 2.4 | 6 | 113 | 21
2021-08-21 14:50 | 33.9 | 2.4 | 8 | 39 | 21
2021-08-21 14:55 | 34.1 | 1.8 | 8 | 105 | 21
2021-08-21 15:00 | 33.5 | 3 | 10 | 81 | 21
2021-08-21 15:05 | 35 | 1.7 | 6 | 23 | 21
2021-08-21 15:10 | 33.3 | 2.3 | 9 | 126 | 20
2021-08-21 15:15 | 33.3 | 2 | 8 | 141 | 20
2021-08-21 15:20 | 32.8 | 2.5 | 9 | 156 | 21
2021-08-21 15:25 | 32.7 | 2.4 | 10 | 166 | 21
2021-08-21 15:30 | 33.5 | 1.9 | 9 | 190 | 21
2021-08-21 15:35 | 32.9 | 2.4 | 9 | 162 | 21
2021-08-21 15:40 | 32.8 | 2.5 | 8 | 152 | 21
2021-08-21 15:45 | 34.2 | 1.9 | 8 | 78 | 21
2021-08-21 15:50 | 34.9 | 1.5 | 7 | 51 | 21
2021-08-21 15:55 | 35.7 | 0.8 | 7 | 360 | 20
2021-08-21 16:00 | 35.1 | 1.2 | 6 | 173 | 20
2021-08-21 16:05 | 33.8 | 3.2 | 8 | 90 | 20
2021-08-21 16:10 | 32.6 | 2.5 | 10 | 123 | 20
2021-08-21 16:15 | 33.2 | 1.4 | 7 | 169 | 20
2021-08-21 16:20 | 34.6 | 1 | 6 | 169 | 20
2021-08-21 16:25 | 34.6 | 2.6 | 10 | 76 | 20
2021-08-21 16:30 | 35.2 | 1.8 | 10 | 22 | 21
2021-08-21 16:35 | 34.6 | 1.6 | 10 | 86 | 21
2021-08-21 16:40 | 33.3 | 2 | 7 | 117 | 20
2021-08-21 16:45 | 33.4 | 1.6 | 7 | 136 | 20
2021-08-21 16:50 | 34.3 | 1.8 | 8 | 102 | 20
2021-08-21 16:55 | 33.3 | 2.2 | 6 | 198 | 20
2021-08-21 17:00 | 33.6 | 1.5 | 7 | 203 | 20
2021-08-21 17:05 | 33.3 | 2 | 6 | 111 | 20
2021-08-21 17:10 | 33.5 | 2 | 7 | 85 | 20
2021-08-21 17:15 | 32.6 | 1.8 | 6 | 179 | 20
2021-08-21 17:20 | 32.7 | 2.5 | 4 | 79 | 20
2021-08-21 17:25 | 32.5 | 1.8 | 0 | 81 | 21
2021-08-21 17:30 | 30.7 | 1 | 0 | 98 | 20
2021-08-21 17:35 | 31.5 | 0.9 | 0 | 44 | 20
2021-08-21 17:40 | 31.4 | 1 | 0 | 111 | 20
2021-08-21 17:45 | 30.3 | 1.8 | 1 | 159 | 20
2021-08-21 17:50 | 29.5 | 1.7 | 9 | 149 | 21
2021-08-21 17:55 | 28.7 | 2.1 | 11 | 152 | 21
2021-08-21 18:00 | 28.3 | 1.5 | 12 | 162 | 21
2021-08-21 18:05 | 28 | 1.2 | 8 | 158 | 22
2021-08-21 18:10 | 27.7 | 1.6 | 6 | 160 | 22
2021-08-21 18:15 | 27.9 | 1.3 | 6 | 190 | 23
2021-08-21 18:20 | 27.5 | 1.1 | 13 | 202 | 23
2021-08-21 18:25 | 27.4 | 0.8 | 4 | 202 | 23
2021-08-21 18:30 | 26.8 | 0.9 | 4 | 191 | 23
2021-08-21 18:35 | 26.5 | 0.4 | 7 | 193 | 24
2021-08-21 18:40 | 26.1 | 0.3 | 9 | 241 | 24
2021-08-21 18:45 | 25.6 | 0.3 | 7 | 182 | 25
2021-08-21 18:50 | 25.3 | 0.4 | 6 | 149 | 25
2021-08-21 18:55 | 25 | 0.3 | 6 | 118 | 26
2021-08-21 19:00 | 24.6 | 0.3 | 4 | 111 | 26
2021-08-21 19:05 | 24.2 | 0.3 | 5 | 111 | 27
2021-08-21 19:10 | 23.6 | 0.8 | 5 | 175 | 27
2021-08-21 19:15 | 23.5 | 0.3 | 6 | 129 | 27
2021-08-21 19:20 | 23.3 | 0.3 | 7 | 114 | 28
2021-08-21 19:25 | 23 | 0.3 | 3 | 116 | 28
2021-08-21 19:30 | 22.7 | 0.3 | 6 | 107 | 29
2021-08-21 19:35 | 22.4 | 0.3 | 9 | 100 | 29
2021-08-21 19:40 | 22.2 | 0.3 | 13 | 123 | 29
2021-08-21 19:45 | 22 | 0.5 | 10 | 147 | 29
2021-08-21 19:50 | 21.7 | 0.5 | 10 | 158 | 29
2021-08-21 19:55 | 21.6 | 0.3 | 8 | 160 | 30
2021-08-21 20:00 | 21.3 | 0.3 | 7 | 151 | 30
2021-08-21 20:05 | 21.2 | 0.3 | 8 | 125 | 30
2021-08-21 20:10 | 20.9 | 0.3 | 11 | 125 | 31
2021-08-21 20:15 | 20.5 | 0.3 | 9 | 125 | 31
2021-08-21 20:20 | 20.3 | 0.3 | 6 | 103 | 31
2021-08-21 20:25 | 20.2 | 0.3 | 6 | 102 | 31
2021-08-21 20:30 | 20 | 0.3 | 7 | 174 | 32
2021-08-21 20:35 | 19.8 | 0.3 | 6 | 170 | 32
2021-08-21 20:40 | 19.7 | 0.3 | 7 | 158 | 32
2021-08-21 20:45 | 19.5 | 0.3 | 7 | 31 | 31
2021-08-21 20:50 | 19.5 | 0.3 | 4 | 5 | 30
2021-08-21 20:55 | 19.4 | 0.3 | 3 | 7 | 31
2021-08-21 21:00 | 19.4 | 0.3 | 4 | 54 | 32
2021-08-21 21:05 | 19.1 | 0.3 | 5 | 78 | 32
2021-08-21 21:10 | 18.8 | 0.3 | 7 | 123 | 33
2021-08-21 21:15 | 18.7 | 0.3 | 9 | 33 | 33
2021-08-21 21:20 | 18.7 | 0.3 | 10 | 135 | 34
2021-08-21 21:25 | 18.5 | 0.9 | 11 | 178 | 33
2021-08-21 21:30 | 18.6 | 0.4 | 7 | 145 | 33
2021-08-21 21:35 | 18.4 | 0.5 | 9 | 38 | 33
2021-08-21 21:40 | 18.4 | 0.3 | 10 | 75 | 33
2021-08-21 21:45 | 18.4 | 0.3 | 9 | 61 | 33
2021-08-21 21:50 | 18.2 | 0.3 | 10 | 39 | 34
2021-08-21 21:55 | 18 | 0.3 | 11 | 39 | 35
2021-08-21 22:00 | 17.8 | 0.3 | 6 | 38 | 35
2021-08-21 22:05 | 17.8 | 0.3 | 6 | 39 | 36
2021-08-21 22:10 | 17.6 | 0.5 | 10 | 105 | 36
2021-08-21 22:15 | 17.6 | 0.8 | 8 | 158 | 35
2021-08-21 22:20 | 17.6 | 0.5 | 8 | 168 | 34
2021-08-21 22:25 | 17.5 | 0.3 | 10 | 173 | 34
2021-08-21 22:30 | 17.3 | 0.4 | 8 | 170 | 35
2021-08-21 22:35 | 17.3 | 0.3 | 10 | 165 | 35
2021-08-21 22:40 | 17.2 | 0.3 | 6 | 165 | 35
2021-08-21 22:45 | 17.1 | 0.3 | 9 | 165 | 36
2021-08-21 22:50 | 16.9 | 0.3 | 13 | 164 | 36
2021-08-21 22:55 | 16.9 | 0.3 | 6 | 165 | 37
2021-08-21 23:00 | 16.8 | 0.3 | 8 | 165 | 38
2021-08-21 23:05 | 16.7 | 0.3 | 10 | 165 | 39
2021-08-21 23:10 | 16.5 | 0.6 | 9 | 166 | 38
2021-08-21 23:15 | 16.6 | 0.3 | 9 | 167 | 37
2021-08-21 23:20 | 16.5 | 0.3 | 11 | 167 | 37
2021-08-21 23:25 | 16.4 | 0.3 | 9 | 167 | 37
2021-08-21 23:30 | 16.3 | 0.3 | 12 | 166 | 37
2021-08-21 23:35 | 16.2 | 0.3 | 12 | 163 | 37
2021-08-21 23:40 | 16.3 | 0.3 | 9 | 139 | 38
2021-08-21 23:45 | 16.1 | 0.5 | 10 | 168 | 38
2021-08-21 23:50 | 16.1 | 0.4 | 9 | 145 | 38
2021-08-21 23:55 | 16.1 | 0.3 | 10 | 133 | 39
2021-08-22 | 16.2 | 0.3 | 10 | 2 | 39
2021-08-22 00:05 | 16 | 0.3 | 6 | 37 | 40
2021-08-22 00:10 | 15.8 | 0.8 | 6 | 154 | 39
2021-08-22 00:15 | 15.9 | 0.6 | 7 | 149 | 38
2021-08-22 00:20 | 15.9 | 0.3 | 8 | 138 | 38
2021-08-22 00:25 | 15.8 | 0.3 | 6 | 138 | 39
2021-08-22 00:30 | 15.7 | 0.3 | 6 | 138 | 40
2021-08-22 00:35 | 15.7 | 0.3 | 7 | 149 | 40
2021-08-22 00:40 | 15.6 | 0.3 | 8 | 171 | 40
2021-08-22 00:45 | 15.5 | 0.5 | 8 | 176 | 39
2021-08-22 00:50 | 15.5 | 0.6 | 8 | 179 | 38
2021-08-22 00:55 | 15.4 | 0.3 | 7 | 175 | 38
2021-08-22 01:00 | 15.4 | 0.3 | 6 | 175 | 39
2021-08-22 01:05 | 15.4 | 0.3 | 6 | 170 | 39
2021-08-22 01:10 | 15.3 | 0.6 | 10 | 173 | 40
2021-08-22 01:15 | 15.3 | 0.4 | 10 | 157 | 39
2021-08-22 01:20 | 15.3 | 0.3 | 11 | 141 | 40
2021-08-22 01:25 | 15.2 | 0.3 | 9 | 145 | 40
2021-08-22 01:30 | 15.1 | 0.3 | 9 | 139 | 41
2021-08-22 01:35 | 15.2 | 1.1 | 11 | 48 | 41
2021-08-22 01:40 | 16.1 | 1.1 | 11 | 155 | 42
2021-08-22 01:45 | 16.2 | 0.5 | 10 | 165 | 40
2021-08-22 01:50 | 15.9 | 0.3 | 11 | 160 | 40
2021-08-22 01:55 | 15.7 | 0.3 | 12 | 160 | 40
2021-08-22 02:00 | 15.4 | 0.3 | 11 | 154 | 41
2021-08-22 02:05 | 15.3 | 0.3 | 10 | 26 | 41
2021-08-22 02:10 | 15.2 | 0.3 | 8 | 26 | 41
2021-08-22 02:15 | 15.2 | 0.3 | 9 | 26 | 42
2021-08-22 02:20 | 15 | 0.3 | 8 | 26 | 42
2021-08-22 02:25 | 15 | 0.3 | 10 | 26 | 43
2021-08-22 02:30 | 14.7 | 0.3 | 8 | 26 | 44
2021-08-22 02:35 | 14.7 | 0.3 | 8 | 26 | 46
2021-08-22 02:40 | 14.7 | 0.3 | 7 | 26 | 47
2021-08-22 02:45 | 14.7 | 0.5 | 10 | 161 | 48
2021-08-22 02:50 | 14.6 | 0.3 | 10 | 155 | 45
2021-08-22 02:55 | 14.5 | 0.3 | 8 | 175 | 46
2021-08-22 03:00 | 14.4 | 0.3 | 7 | 179 | 47
2021-08-22 03:05 | 14.4 | 0.3 | 6 | 179 | 48
2021-08-22 03:10 | 14.3 | 0.3 | 7 | 179 | 47
2021-08-22 03:15 | 14.2 | 0.3 | 6 | 181 | 44
2021-08-22 03:20 | 14.2 | 0.4 | 9 | 186 | 43
2021-08-22 03:25 | 14.1 | 0.3 | 7 | 187 | 44
2021-08-22 03:30 | 14 | 0.3 | 7 | 182 | 44
2021-08-22 03:35 | 14 | 0.3 | 8 | 183 | 44
2021-08-22 03:40 | 13.8 | 0.3 | 8 | 183 | 45
2021-08-22 03:45 | 13.8 | 0.3 | 6 | 182 | 46
2021-08-22 03:50 | 13.7 | 0.3 | 8 | 182 | 46
2021-08-22 03:55 | 13.7 | 0.3 | 8 | 181 | 45
2021-08-22 04:00 | 13.6 | 0.3 | 9 | 179 | 43
2021-08-22 04:05 | 13.5 | 0.3 | 8 | 176 | 43
2021-08-22 04:10 | 13.4 | 0.3 | 9 | 176 | 43
2021-08-22 04:15 | 13.4 | 0.3 | 7 | 171 | 43
2021-08-22 04:20 | 13.3 | 0.4 | 9 | 162 | 44
2021-08-22 04:25 | 13.3 | 0.5 | 11 | 167 | 44
2021-08-22 04:30 | 13.4 | 0.5 | 7 | 181 | 43
2021-08-22 04:35 | 13.5 | 1 | 7 | 173 | 44
2021-08-22 04:40 | 13.8 | 1 | 8 | 177 | 44
2021-08-22 04:45 | 14.5 | 0.7 | 5 | 205 | 43
2021-08-22 04:50 | 14.8 | 0.9 | 10 | 169 | 43
2021-08-22 04:55 | 14.6 | 0.7 | 10 | 187 | 43
2021-08-22 05:00 | 14.4 | 0.8 | 10 | 248 | 43
2021-08-22 05:05 | 14 | 0.9 | 7 | 212 | 44
2021-08-22 05:10 | 14 | 0.8 | 8 | 208 | 44
2021-08-22 05:15 | 13.7 | 0.8 | 7 | 259 | 45
2021-08-22 05:20 | 13.9 | 0.6 | 6 | 224 | 47
2021-08-22 05:25 | 14 | 0.8 | 10 | 200 | 47
2021-08-22 05:30 | 13.9 | 0.3 | 9 | 186 | 47
2021-08-22 05:35 | 13.7 | 0.3 | 8 | 88 | 48
2021-08-22 05:40 | 13.7 | 0.3 | 8 | 58 | 46
2021-08-22 05:45 | 13.9 | 0.3 | 7 | 124 | 48
2021-08-22 05:50 | 13.9 | 0.3 | 4 | 148 | 49
2021-08-22 05:55 | 13.8 | 0.8 | 11 | 126 | 48
2021-08-22 06:00 | 14.5 | 1.3 | 9 | 139 | 46
2021-08-22 06:05 | 15.2 | 0.7 | 6 | 132 | 44
2021-08-22 06:10 | 14.9 | 0.3 | 4 | 132 | 43
2021-08-22 06:15 | 14.9 | 0.5 | 5 | 135 | 44
2021-08-22 06:20 | 15 | 0.3 | 6 | 165 | 44
2021-08-22 06:25 | 15.2 | 0.5 | 6 | 147 | 44
2021-08-22 06:30 | 15.2 | 0.7 | 4 | 139 | 44
2021-08-22 06:35 | 15.4 | 0.7 | 5 | 155 | 43
2021-08-22 06:40 | 15.4 | 0.7 | 7 | 140 | 43
2021-08-22 06:45 | 15.6 | 0.5 | 7 | 131 | 43
2021-08-22 06:50 | 15.5 | 0.7 | 3 | 142 | 43
2021-08-22 06:55 | 15.5 | 0.3 | 5 | 143 | 43
2021-08-22 07:00 | 15.6 | 0.4 | 6 | 122 | 43
2021-08-22 07:05 | 15.8 | 0.9 | 5 | 111 | 43
2021-08-22 07:10 | 16.5 | 1.7 | 11 | 119 | 41
2021-08-22 07:15 | 17.2 | 1.5 | 4 | 127 | 39
2021-08-22 07:20 | 17.7 | 1.3 | 9 | 125 | 38
2021-08-22 07:25 | 18.3 | 1.2 | 6 | 126 | 37
2021-08-22 07:30 | 18.6 | 1.4 | 5 | 131 | 36
2021-08-22 07:35 | 18.9 | 1.5 | 6 | 135 | 36
2021-08-22 07:40 | 19.1 | 1.5 | 7 | 140 | 36
2021-08-22 07:45 | 19.4 | 1.3 | 7 | 145 | 35
2021-08-22 07:50 | 19.5 | 1.8 | 3 | 147 | 35
2021-08-22 07:55 | 19.8 | 1.5 | 6 | 141 | 34
2021-08-22 08:00 | 20.4 | 1.3 | 6 | 122 | 34
2021-08-22 08:05 | 21.1 | 1.4 | 6 | 82 | 34
2021-08-22 08:10 | 21.5 | 1.5 | 9 | 76 | 34
2021-08-22 08:15 | 21.5 | 2 | 9 | 76 | 33
2021-08-22 08:20 | 21.8 | 1.6 | 10 | 76 | 33
2021-08-22 08:25 | 22.3 | 1.7 | 8 | 92 | 33
2021-08-22 08:30 | 22.3 | 2.2 | 11 | 103 | 32
2021-08-22 08:35 | 22.6 | 2.2 | 15 | 80 | 33
2021-08-22 08:40 | 23.2 | 2.4 | 17 | 66 | 33
2021-08-22 08:45 | 22.8 | 2.4 | 14 | 68 | 33
2021-08-22 08:50 | 22.8 | 2.4 | 15 | 68 | 34
2021-08-22 08:55 | 23.2 | 2.4 | 18 | 65 | 33
2021-08-22 09:00 | 23.5 | 2.3 | 18 | 65 | 33
2021-08-22 09:05 | 24 | 2.5 | 17 | 66 | 33
2021-08-22 09:10 | 24.3 | 2.9 | 13 | 64 | 33
2021-08-22 09:15 | 24.6 | 3.6 | 11 | 63 | 33
2021-08-22 09:20 | 24.5 | 3 | 13 | 70 | 33
2021-08-22 09:25 | 24.2 | 3.2 | 11 | 68 | 34
2021-08-22 09:30 | 24.4 | 3.3 | 8 | 77 | 34
2021-08-22 09:35 | 24.9 | 3.9 | 15 | 72 | 34
2021-08-22 09:40 | 24.7 | 3.8 | 8 | 80 | 34
2021-08-22 09:45 | 25 | 3.9 | 8 | 70 | 34
2021-08-22 09:50 | 25.5 | 3.8 | 7 | 70 | 33
2021-08-22 09:55 | 26 | 3.1 | 6 | 74 | 33
2021-08-22 10:00 | 26.2 | 3.3 | 4 | 76 | 32
2021-08-22 10:05 | 27 | 3.4 | 0 | 65 | 32
2021-08-22 10:10 | 27.9 | 3.3 | 6 | 70 | 32
2021-08-22 10:15 | 28 | 3.2 | 17 | 71 | 31
2021-08-22 10:20 | 28.9 | 3.2 | 12 | 62 | 31
2021-08-22 10:25 | 29 | 3.3 | 13 | 68 | 31
2021-08-22 10:30 | 29.5 | 3.6 | 13 | 60 | 30
2021-08-22 10:35 | 29.1 | 3.5 | 14 | 66 | 31
2021-08-22 10:40 | 28.7 | 3.6 | 17 | 51 | 31
2021-08-22 10:45 | 28.8 | 3.7 | 16 | 57 | 31
2021-08-22 10:50 | 29.5 | 3.6 | 16 | 43 | 30
2021-08-22 10:55 | 30.2 | 3.6 | 16 | 52 | 29
2021-08-22 11:00 | 30.3 | 3.6 | 18 | 64 | 29
2021-08-22 11:05 | 30.8 | 3.2 | 14 | 57 | 29
2021-08-22 11:10 | 31 | 3.3 | 9 | 71 | 28
2021-08-22 11:15 | 31.1 | 3.6 | 4 | 69 | 28
2021-08-22 11:20 | 30.3 | 3.8 | 1 | 80 | 27
2021-08-22 11:25 | 30.9 | 3.4 | 2 | 74 | 27
2021-08-22 11:30 | 31.2 | 4 | 2 | 60 | 25
2021-08-22 11:35 | 31.6 | 3.6 | 2 | 59 | 25
2021-08-22 11:40 | 30.8 | 3.8 | 3 | 84 | 25
2021-08-22 11:45 | 31 | 4.2 | 3 | 69 | 24
2021-08-22 11:50 | 31.4 | 2.4 | 2 | 95 | 24
2021-08-22 11:55 | 31 | 2.5 | 2 | 85 | 24
2021-08-22 12:00 | 32.4 | 2.5 | 2 | 30 | 24
2021-08-22 12:05 | 32.4 | 1.7 | 4 | 30 | 24
2021-08-22 12:10 | 31.5 | 2.1 | 10 | 125 | 23
2021-08-22 12:15 | 32.7 | 1.2 | 11 | 31 | 22
2021-08-22 12:20 | 33.2 | 2.2 | 14 | 66 | 22
2021-08-22 12:25 | 33.4 | 2.5 | 26 | 21 | 22
2021-08-22 12:30 | 32.5 | 3.1 | 11 | 66 | 22
2021-08-22 12:35 | 33.2 | 2.8 | 11 | 42 | 23
2021-08-22 12:40 | 32.2 | 3.1 | 13 | 9 | 23
2021-08-22 12:45 | 32.2 | 2.6 | 12 | 36 | 24
2021-08-22 12:50 | 32.5 | 2.7 | 14 | 71 | 24
2021-08-22 12:55 | 32.3 | 1.5 | 18 | 63 | 23
2021-08-22 13:00 | 32.5 | 1.7 | 14 | 310 | 23
2021-08-22 13:05 | 32.4 | 1.2 | 12 | 275 | 23
2021-08-22 13:10 | 33.3 | 1.2 | 5 | 232 | 23
2021-08-22 13:15 | 33.4 | 1.9 | 3 | 317 | 23
2021-08-22 13:20 | 33.7 | 1.8 | 5 | 341 | 23
2021-08-22 13:25 | 34.1 | 3 | 6 | 12 | 23
2021-08-22 13:30 | 33 | 2.4 | 7 | 313 | 23
2021-08-22 13:35 | 34.1 | 1.1 | 7 | 293 | 23
2021-08-22 13:40 | 35.3 | 2.6 | 9 | 7 | 22
2021-08-22 13:45 | 33.7 | 3 | 7 | 350 | 23
2021-08-22 13:50 | 34.3 | 2.7 | 6 | 1 | 23
2021-08-22 13:55 | 34.4 | 2.5 | 7 | 8 | 23
2021-08-22 14:00 | 34.7 | 2.2 | 8 | 17 | 23
2021-08-22 14:05 | 34.1 | 2.6 | 8 | 321 | 23
2021-08-22 14:10 | 33.9 | 2.7 | 7 | 324 | 23
2021-08-22 14:15 | 34 | 2 | 6 | 278 | 23
2021-08-22 14:20 | 34.2 | 2.3 | 5 | 321 | 22
2021-08-22 14:25 | 34.7 | 1.9 | 6 | 253 | 22
2021-08-22 14:30 | 34.3 | 2.3 | 5 | 266 | 22
2021-08-22 14:35 | 35.2 | 1.8 | 4 | 340 | 22
2021-08-22 14:40 | 35.5 | 3.1 | 5 | 14 | 22
2021-08-22 14:45 | 35.4 | 2.3 | 5 | 9 | 22
2021-08-22 14:50 | 35 | 3.7 | 4 | 357 | 22
2021-08-22 14:55 | 33.8 | 2.1 | 5 | 307 | 23
2021-08-22 15:00 | 34 | 1.8 | 4 | 295 | 23
2021-08-22 15:05 | 34.7 | 2.5 | 4 | 347 | 22
2021-08-22 15:10 | 34.7 | 3.9 | 7 | 38 | 23
2021-08-22 15:15 | 34.7 | 3.2 | 8 | 27 | 23
2021-08-22 15:20 | 35.1 | 2.8 | 9 | 16 | 23
2021-08-22 15:25 | 34.4 | 2.6 | 9 | 38 | 23
2021-08-22 15:30 | 33.2 | 1.8 | 9 | 9 | 24
2021-08-22 15:35 | 32.6 | 2.6 | 9 | 336 | 24
2021-08-22 15:40 | 32.7 | 2.4 | 9 | 325 | 24
2021-08-22 15:45 | 33.1 | 1.3 | 7 | 288 | 24
2021-08-22 15:50 | 33.8 | 2.7 | 7 | 355 | 23
2021-08-22 15:55 | 34.3 | 3.1 | 8 | 14 | 23
2021-08-22 16:00 | 34.2 | 3.5 | 10 | 354 | 23
2021-08-22 16:05 | 33.2 | 2.6 | 6 | 303 | 23
2021-08-22 16:10 | 32.5 | 2.2 | 9 | 291 | 24
2021-08-22 16:15 | 32.4 | 2 | 10 | 325 | 24
2021-08-22 16:20 | 32.8 | 2.2 | 6 | 18 | 24
2021-08-22 16:25 | 32.9 | 1.6 | 5 | 337 | 24
2021-08-22 16:30 | 33 | 2.6 | 5 | 20 | 24
2021-08-22 16:35 | 33.6 | 1.7 | 4 | 348 | 24
2021-08-22 16:40 | 33.9 | 2.8 | 4 | 20 | 23
2021-08-22 16:45 | 33.5 | 3.3 | 7 | 351 | 23
2021-08-22 16:50 | 32.4 | 3.5 | 4 | 327 | 24
2021-08-22 16:55 | 32.5 | 3.2 | 4 | 336 | 24
2021-08-22 17:00 | 32.6 | 2.5 | 4 | 333 | 24
2021-08-22 17:05 | 32.7 | 2.3 | 5 | 337 | 24
2021-08-22 17:10 | 32 | 2.9 | 8 | 334 | 24
2021-08-22 17:15 | 31.8 | 2.9 | 7 | 354 | 24
2021-08-22 17:20 | 31.8 | 2.1 | 12 | 345 | 24
2021-08-22 17:25 | 31.7 | 2.4 | 14 | 316 | 24
2021-08-22 17:30 | 31.7 | 1.5 | 9 | 309 | 24
2021-08-22 17:35 | 32.2 | 1.4 | 8 | 342 | 24
2021-08-22 17:40 | 32.2 | 1.3 | 6 | 318 | 24
2021-08-22 17:45 | 31.2 | 3 | 6 | 308 | 24
2021-08-22 17:50 | 30.9 | 3 | 10 | 309 | 24
2021-08-22 17:55 | 30.7 | 3 | 6 | 322 | 24
2021-08-22 18:00 | 30.6 | 3.1 | 6 | 308 | 24
2021-08-22 18:05 | 30.5 | 2.7 | 8 | 319 | 25
2021-08-22 18:10 | 30.5 | 2.4 | 8 | 326 | 25
2021-08-22 18:15 | 30.4 | 2.5 | 9 | 313 | 25
2021-08-22 18:20 | 30.1 | 2.1 | 8 | 331 | 25
2021-08-22 18:25 | 30 | 1.5 | 9 | 320 | 25
2021-08-22 18:30 | 29.7 | 1.3 | 14 | 309 | 25
2021-08-22 18:35 | 29.5 | 1.9 | 23 | 308 | 26
2021-08-22 18:40 | 29.3 | 1.9 | 15 | 292 | 26
2021-08-22 18:45 | 29.1 | 2 | 13 | 323 | 26
2021-08-22 18:50 | 29 | 1.9 | 14 | 307 | 26
2021-08-22 18:55 | 28.8 | 1.4 | 14 | 305 | 26
2021-08-22 19:00 | 28.7 | 1.2 | 10 | 308 | 26
2021-08-22 19:05 | 28.6 | 1.1 | 10 | 311 | 26
2021-08-22 19:10 | 28.5 | 1.1 | 8 | 310 | 26
2021-08-22 19:15 | 28.4 | 1 | 9 | 315 | 26
2021-08-22 19:20 | 28.3 | 1.2 | 11 | 314 | 27
2021-08-22 19:25 | 28.2 | 1.2 | 8 | 317 | 27
2021-08-22 19:30 | 28.2 | 1.3 | 8 | 315 | 27
2021-08-22 19:35 | 28.1 | 1.2 | 8 | 310 | 27
2021-08-22 19:40 | 28.1 | 0.7 | 7 | 314 | 27
2021-08-22 19:45 | 28 | 0.4 | 7 | 286 | 27
2021-08-22 19:50 | 27.9 | 0.3 | 7 | 286 | 28
2021-08-22 19:55 | 27.8 | 0.3 | 9 | 300 | 28
2021-08-22 20:00 | 27.6 | 0.3 | 7 | 353 | 28
2021-08-22 20:05 | 27.4 | 0.3 | 5 | 349 | 28
2021-08-22 20:10 | 27 | 0.3 | 7 | 349 | 29
2021-08-22 20:15 | 27 | 0.3 | 7 | 21 | 29
2021-08-22 20:20 | 26.9 | 0.5 | 8 | 37 | 29
2021-08-22 20:25 | 26.9 | 0.3 | 7 | 344 | 29
2021-08-22 20:30 | 26.8 | 0.3 | 10 | 312 | 29
2021-08-22 20:35 | 26.7 | 0.3 | 9 | 337 | 29
2021-08-22 20:40 | 26.5 | 0.3 | 9 | 340 | 30
2021-08-22 20:45 | 26.3 | 0.3 | 8 | 342 | 30
2021-08-22 20:50 | 26 | 0.3 | 7 | 342 | 31
2021-08-22 20:55 | 25.8 | 0.3 | 8 | 313 | 31
2021-08-22 21:00 | 25.4 | 0.3 | 12 | 231 | 31
2021-08-22 21:05 | 25.1 | 0.3 | 13 | 215 | 32
2021-08-22 21:10 | 24.9 | 0.3 | 9 | 203 | 32
2021-08-22 21:15 | 24.8 | 0.3 | 10 | 202 | 32
2021-08-22 21:20 | 24.7 | 0.3 | 7 | 202 | 33
2021-08-22 21:25 | 24.6 | 0.3 | 5 | 202 | 33
2021-08-22 21:30 | 24.4 | 0.3 | 2 | 202 | 33
2021-08-22 21:35 | 24.2 | 0.3 | 2 | 202 | 33
2021-08-22 21:40 | 24 | 0.3 | 3 | 202 | 33
2021-08-22 21:45 | 23.8 | 0.3 | 1 | 202 | 33
2021-08-22 21:50 | 23.7 | 0.3 | 3 | 202 | 34
2021-08-22 21:55 | 23.7 | 0.3 | 4 | 202 | 34
2021-08-22 22:00 | 23.5 | 0.3 | 8 | 202 | 34
2021-08-22 22:05 | 23.3 | 0.3 | 6 | 202 | 35
2021-08-22 22:10 | 23.1 | 0.4 | 3 | 113 | 34
2021-08-22 22:15 | 23.1 | 0.7 | 2 | 91 | 34
2021-08-22 22:20 | 23 | 0.6 | 3 | 134 | 34
2021-08-22 22:25 | 23 | 0.3 | 3 | 191 | 35
2021-08-22 22:30 | 23.1 | 0.3 | 7 | 178 | 35
2021-08-22 22:35 | 23 | 0.3 | 8 | 87 | 35
2021-08-22 22:40 | 23 | 0.3 | 3 | 88 | 35
2021-08-22 22:45 | 22.9 | 0.3 | 3 | 139 | 35
2021-08-22 22:50 | 22.7 | 0.9 | 7 | 188 | 35
2021-08-22 22:55 | 22.6 | 0.8 | 8 | 206 | 35
2021-08-22 23:00 | 22.4 | 0.5 | 4 | 169 | 35
2021-08-22 23:05 | 22.3 | 0.5 | 5 | 75 | 35
2021-08-22 23:10 | 22.3 | 0.8 | 9 | 88 | 36
2021-08-22 23:15 | 22.3 | 0.5 | 13 | 90 | 35
2021-08-22 23:20 | 22.2 | 0.7 | 14 | 75 | 36
2021-08-22 23:25 | 22 | 0.5 | 12 | 73 | 36
2021-08-22 23:30 | 21.7 | 0.4 | 8 | 75 | 37
2021-08-22 23:35 | 21.6 | 0.6 | 12 | 102 | 37
2021-08-22 23:40 | 21.5 | 0.4 | 14 | 88 | 38
2021-08-22 23:45 | 21.4 | 0.3 | 12 | 82 | 38
2021-08-22 23:50 | 21.2 | 0.5 | 8 | 76 | 38
2021-08-22 23:55 | 21 | 0.3 | 13 | 106 | 39
2021-08-23 | 20.9 | 0.4 | 13 | 141 | 39
2021-08-23 00:05 | 20.8 | 0.3 | 8 | 95 | 39
2021-08-23 00:10 | 20.7 | 0.3 | 7 | 107 | 39
2021-08-23 00:15 | 20.8 | 0.3 | 8 | 119 | 39
2021-08-23 00:20 | 20.8 | 0.3 | 11 | 113 | 39
2021-08-23 00:25 | 20.7 | 0.3 | 8 | 130 | 39
2021-08-23 00:30 | 20.6 | 0.3 | 6 | 140 | 39
2021-08-23 00:35 | 20.8 | 0.3 | 9 | 140 | 39
2021-08-23 00:40 | 20.9 | 0.3 | 12 | 125 | 39
2021-08-23 00:45 | 20.7 | 0.3 | 8 | 9 | 39
2021-08-23 00:50 | 20.5 | 0.4 | 9 | 261 | 39
2021-08-23 00:55 | 20.5 | 0.3 | 9 | 252 | 39
2021-08-23 01:00 | 20.3 | 0.8 | 8 | 238 | 39
2021-08-23 01:05 | 19.9 | 0.7 | 9 | 212 | 39
2021-08-23 01:10 | 19.6 | 0.4 | 7 | 197 | 39
2021-08-23 01:15 | 19.8 | 0.3 | 5 | 120 | 40
2021-08-23 01:20 | 19.5 | 0.4 | 5 | 146 | 40
2021-08-23 01:25 | 19.1 | 0.7 | 8 | 165 | 40
2021-08-23 01:30 | 19.2 | 0.7 | 7 | 180 | 40
2021-08-23 01:35 | 19.3 | 0.3 | 5 | 177 | 40
2021-08-23 01:40 | 19.2 | 0.3 | 5 | 163 | 41
2021-08-23 01:45 | 19.1 | 0.3 | 7 | 160 | 41
2021-08-23 01:50 | 19 | 0.3 | 5 | 160 | 42
2021-08-23 01:55 | 18.9 | 0.3 | 5 | 160 | 43
2021-08-23 02:00 | 18.6 | 0.4 | 6 | 170 | 43
2021-08-23 02:05 | 18.4 | 0.5 | 5 | 184 | 43
2021-08-23 02:10 | 18.4 | 0.3 | 7 | 185 | 42
2021-08-23 02:15 | 18.5 | 0.3 | 5 | 185 | 42
2021-08-23 02:20 | 18.4 | 0.3 | 6 | 185 | 42
2021-08-23 02:25 | 18.2 | 0.3 | 5 | 185 | 42
2021-08-23 02:30 | 18.2 | 0.3 | 8 | 185 | 42
2021-08-23 02:35 | 18.2 | 0.3 | 9 | 185 | 42
2021-08-23 02:40 | 18 | 0.3 | 5 | 185 | 42
2021-08-23 02:45 | 17.6 | 0.3 | 4 | 185 | 44
2021-08-23 02:50 | 17.6 | 0.3 | 6 | 185 | 45
2021-08-23 02:55 | 17.5 | 0.3 | 5 | 187 | 45
2021-08-23 03:00 | 17.3 | 0.3 | 6 | 180 | 45
2021-08-23 03:05 | 17.2 | 0.3 | 6 | 149 | 44
2021-08-23 03:10 | 17.2 | 0.3 | 4 | 148 | 43
2021-08-23 03:15 | 17.4 | 0.3 | 6 | 164 | 42
2021-08-23 03:20 | 17.3 | 0.3 | 6 | 189 | 43
2021-08-23 03:25 | 17.2 | 0.3 | 3 | 185 | 43
2021-08-23 03:30 | 17.3 | 0.4 | 5 | 171 | 43
2021-08-23 03:35 | 17.3 | 0.7 | 7 | 147 | 43
2021-08-23 03:40 | 17.4 | 0.3 | 3 | 148 | 43
2021-08-23 03:45 | 17.4 | 0.3 | 7 | 146 | 44
2021-08-23 03:50 | 17.5 | 0.3 | 7 | 134 | 44
2021-08-23 03:55 | 17.7 | 0.3 | 6 | 133 | 44
2021-08-23 04:00 | 17.7 | 0.3 | 5 | 132 | 44
2021-08-23 04:05 | 17.8 | 0.3 | 8 | 155 | 44
2021-08-23 04:10 | 17.8 | 0.4 | 8 | 261 | 43
2021-08-23 04:15 | 18 | 0.3 | 7 | 235 | 43
2021-08-23 04:20 | 18.1 | 0.3 | 7 | 224 | 43
2021-08-23 04:25 | 18.1 | 0.7 | 9 | 238 | 42
2021-08-23 04:30 | 18 | 0.4 | 8 | 226 | 42
2021-08-23 04:35 | 18 | 0.3 | 9 | 187 | 42
2021-08-23 04:40 | 18 | 0.3 | 9 | 145 | 42
2021-08-23 04:45 | 18 | 0.3 | 7 | 145 | 42
2021-08-23 04:50 | 18 | 0.3 | 8 | 145 | 43
2021-08-23 04:55 | 17.9 | 0.3 | 8 | 145 | 44
2021-08-23 05:00 | 18 | 0.3 | 6 | 145 | 44
2021-08-23 05:05 | 17.8 | 0.3 | 6 | 145 | 44
2021-08-23 05:10 | 17.8 | 0.3 | 6 | 89 | 44
2021-08-23 05:15 | 18 | 0.3 | 6 | 76 | 43
2021-08-23 05:20 | 18.2 | 0.3 | 6 | 78 | 43
2021-08-23 05:25 | 18.3 | 0.3 | 7 | 78 | 43
2021-08-23 05:30 | 18.5 | 0.3 | 7 | 78 | 42
2021-08-23 05:35 | 18.7 | 0.3 | 6 | 327 | 42
2021-08-23 05:40 | 18.7 | 0.3 | 12 | 283 | 42
2021-08-23 05:45 | 18.7 | 0.3 | 17 | 272 | 42
2021-08-23 05:50 | 18.6 | 0.3 | 12 | 258 | 43
2021-08-23 05:55 | 18.6 | 0.3 | 7 | 251 | 43
2021-08-23 06:00 | 18.5 | 0.3 | 7 | 232 | 43
2021-08-23 06:05 | 18.3 | 0.3 | 5 | 202 | 44
2021-08-23 06:10 | 18.1 | 0.3 | 9 | 202 | 44
2021-08-23 06:15 | 18.2 | 0.3 | 8 | 202 | 44
2021-08-23 06:20 | 18.2 | 0.3 | 8 | 203 | 44
2021-08-23 06:25 | 18.1 | 0.3 | 11 | 202 | 43
2021-08-23 06:30 | 17.8 | 0.3 | 5 | 201 | 42
2021-08-23 06:35 | 17.7 | 0.3 | 7 | 113 | 42
2021-08-23 06:40 | 17.6 | 0.3 | 10 | 83 | 43
2021-08-23 06:45 | 17.4 | 0.3 | 9 | 85 | 44
2021-08-23 06:50 | 17.2 | 0.3 | 7 | 270 | 44
2021-08-23 06:55 | 17.1 | 0.3 | 7 | 272 | 45
2021-08-23 07:00 | 17.1 | 0.3 | 9 | 272 | 45
2021-08-23 07:05 | 17.3 | 0.3 | 8 | 272 | 45
2021-08-23 07:10 | 17.2 | 0.3 | 8 | 301 | 45
2021-08-23 07:15 | 17.4 | 0.3 | 9 | 77 | 44
2021-08-23 07:20 | 17.7 | 0.3 | 9 | 82 | 43
2021-08-23 07:25 | 18 | 0.3 | 9 | 57 | 43
2021-08-23 07:30 | 18.4 | 0.3 | 6 | 56 | 42
2021-08-23 07:35 | 18.8 | 0.3 | 10 | 47 | 41
2021-08-23 07:40 | 20.7 | 0.3 | 9 | 35 | 39
2021-08-23 07:45 | 21.6 | 0.3 | 9 | 29 | 37
2021-08-23 07:50 | 22.6 | 0.3 | 6 | 29 | 36
2021-08-23 07:55 | 23.3 | 0.3 | 6 | 22 | 34
2021-08-23 08:00 | 23.8 | 0.3 | 10 | 333 | 33
2021-08-23 08:05 | 23.5 | 0.3 | 12 | 334 | 32
2021-08-23 08:10 | 23.7 | 0.3 | 8 | 341 | 31
2021-08-23 08:15 | 25.7 | 0.3 | 9 | 9 | 30
2021-08-23 08:20 | 26.4 | 0.3 | 8 | 275 | 29
2021-08-23 08:25 | 25.7 | 0.5 | 9 | 206 | 29
2021-08-23 08:30 | 25.8 | 0.8 | 10 | 210 | 29
2021-08-23 08:35 | 26.8 | 0.5 | 10 | 219 | 28
2021-08-23 08:40 | 27.7 | 0.6 | 8 | 25 | 25
2021-08-23 08:45 | 27.5 | 1 | 9 | 12 | 26
2021-08-23 08:50 | 26.9 | 1.1 | 4 | 9 | 26
2021-08-23 08:55 | 26.7 | 0.7 | 3 | 326 | 27
2021-08-23 09:00 | 26.8 | 0.4 | 3 | 321 | 27
2021-08-23 09:05 | 27.2 | 0.3 | 5 | 321 | 27
2021-08-23 09:10 | 27.2 | 0.3 | 35 | 306 | 27
2021-08-23 09:15 | 27.8 | 0.5 | 18 | 323 | 26
2021-08-23 09:20 | 28.3 | 0.6 | 7 | 338 | 24
2021-08-23 09:25 | 29.1 | 0.4 | 6 | 318 | 23
2021-08-23 09:30 | 30.5 | 0.5 | 11 | 17 | 21
2021-08-23 09:35 | 30.7 | 0.4 | 12 | 359 | 20
2021-08-23 09:40 | 30.3 | 1 | 14 | 193 | 19
2021-08-23 09:45 | 30.8 | 0.7 | 19 | 183 | 20
2021-08-23 09:50 | 31.5 | 1.2 | 15 | 215 | 18
2021-08-23 09:55 | 31.6 | 1.7 | 13 | 249 | 18
2021-08-23 10:00 | 31.2 | 1.6 | 9 | 248 | 18
2021-08-23 10:05 | 31.2 | 1.8 | 9 | 253 | 18
2021-08-23 10:10 | 31.4 | 1.9 | 10 | 245 | 18
2021-08-23 10:15 | 31.9 | 2.6 | 9 | 235 | 17
2021-08-23 10:20 | 31.3 | 3.2 | 12 | 244 | 17
2021-08-23 10:25 | 30.9 | 3.6 | 7 | 240 | 16
2021-08-23 10:30 | 31 | 2.7 | 4 | 234 | 16
2021-08-23 10:35 | 31 | 3.1 | 6 | 250 | 16
2021-08-23 10:40 | 31.3 | 3.6 | 5 | 221 | 16
2021-08-23 10:45 | 31.2 | 3.2 | 4 | 241 | 15
2021-08-23 10:50 | 31.2 | 3.3 | 2 | 247 | 15
2021-08-23 10:55 | 31.2 | 3 | 2 | 210 | 15
2021-08-23 11:00 | 31.9 | 2.8 | 4 | 210 | 15
2021-08-23 11:05 | 32.1 | 3.2 | 4 | 215 | 14
2021-08-23 11:10 | 32.1 | 2.8 | 7 | 217 | 14
2021-08-23 11:15 | 32.1 | 3.8 | 7 | 212 | 14
2021-08-23 11:20 | 32.2 | 3.9 | 8 | 217 | 13
2021-08-23 11:25 | 32.7 | 2.9 | 6 | 199 | 13
2021-08-23 11:30 | 32.9 | 3.4 | 6 | 205 | 12
2021-08-23 11:35 | 32.8 | 3.7 | 4 | 204 | 12
2021-08-23 11:40 | 32.8 | 4 | 5 | 191 | 11
2021-08-23 11:45 | 33.2 | 3.7 | 2 | 224 | 12
2021-08-23 11:50 | 33.1 | 3.9 | 2 | 198 | 12
2021-08-23 11:55 | 33.5 | 3.5 | 3 | 219 | 12
2021-08-23 12:00 | 33.2 | 3.5 | 3 | 196 | 11
2021-08-23 12:05 | 33.3 | 4.8 | 5 | 221 | 11
2021-08-23 12:10 | 33.6 | 3.1 | 3 | 222 | 11
2021-08-23 12:15 | 33 | 3.4 | 5 | 208 | 11
2021-08-23 12:20 | 32.7 | 3.6 | 3 | 183 | 11
2021-08-23 12:25 | 33.5 | 3.1 | 3 | 228 | 11
2021-08-23 12:30 | 33.9 | 3.5 | 3 | 220 | 11
2021-08-23 12:35 | 34.1 | 4 | 3 | 205 | 11
2021-08-23 12:40 | 33.3 | 4.5 | 4 | 219 | 11
2021-08-23 12:45 | 34.2 | 3.1 | 3 | 199 | 11
2021-08-23 12:50 | 34.2 | 3.6 | 7 | 251 | 11
2021-08-23 12:55 | 33.3 | 3.3 | 11 | 227 | 11
2021-08-23 13:00 | 33.7 | 3.5 | 8 | 233 | 11
2021-08-23 13:05 | 34.6 | 3.8 | 5 | 213 | 11
2021-08-23 13:10 | 33.8 | 4.7 | 6 | 232 | 11
2021-08-23 13:15 | 33.7 | 3.9 | 5 | 220 | 11
2021-08-23 13:20 | 33.7 | 5 | 8 | 232 | 12
2021-08-23 13:25 | 33.9 | 3.9 | 10 | 226 | 12
2021-08-23 13:30 | 34.1 | 4 | 8 | 240 | 12
2021-08-23 13:35 | 33.9 | 4.4 | 17 | 262 | 13
2021-08-23 13:40 | 34.6 | 2.8 | 11 | 259 | 13
2021-08-23 13:45 | 34.4 | 5.2 | 19 | 241 | 13
2021-08-23 13:50 | 33.9 | 4.6 | 17 | 259 | 14
2021-08-23 13:55 | 33.9 | 3.6 | 13 | 263 | 14
2021-08-23 14:00 | 33.7 | 5.7 | 13 | 240 | 13
2021-08-23 14:05 | 34.3 | 3 | 6 | 238 | 13
2021-08-23 14:10 | 34.3 | 4.7 | 8 | 251 | 13
2021-08-23 14:15 | 34 | 4.8 | 13 | 242 | 12
2021-08-23 14:20 | 34.2 | 3.9 | 6 | 246 | 12
2021-08-23 14:25 | 34.1 | 3.7 | 5 | 236 | 12
2021-08-23 14:30 | 33.3 | 4.9 | 28 | 192 | 13
2021-08-23 14:35 | 32.9 | 5.5 | 29 | 206 | 13
2021-08-23 14:40 | 32.5 | 6 | 35 | 199 | 13
2021-08-23 14:45 | 32.2 | 6 | 38 | 198 | 13
2021-08-23 14:50 | 32.2 | 6.5 | 27 | 216 | 13
2021-08-23 14:55 | 31.9 | 6.4 | 24 | 202 | 13
2021-08-23 15:00 | 31.9 | 6.3 | 26 | 207 | 13
2021-08-23 15:05 | 32 | 5.7 | 28 | 197 | 13
2021-08-23 15:10 | 31.7 | 6.2 | 65 | 201 | 13
2021-08-23 15:15 | 31.7 | 6.2 | 101 | 208 | 13
2021-08-23 15:20 | 31.6 | 6.5 | 170 | 213 | 13
2021-08-23 15:25 | 31.1 | 6.9 | 192 | 208 | 14
2021-08-23 15:30 | 30.9 | 6.5 | 228 | 201 | 14
2021-08-23 15:35 | 30.8 | 6.3 | 256 | 209 | 15
2021-08-23 15:40 | 30.7 | 6.8 | 298 | 207 | 15
2021-08-23 15:45 | 30.2 | 7 | 291 | 203 | 15
2021-08-23 15:50 | 30.1 | 7 | 296 | 198 | 15
2021-08-23 15:55 | 30 | 6.8 | 306 | 198 | 16
2021-08-23 16:00 | 29.9 | 6.2 | 288 | 197 | 16
2021-08-23 16:05 | 29.6 | 6.4 | 283 | 197 | 16
2021-08-23 16:10 | 29.6 | 6.7 | 325 | 204 | 17
2021-08-23 16:15 | 29.6 | 6 | 286 | 199 | 17
2021-08-23 16:20 | 29.7 | 5.4 | 264 | 201 | 17
2021-08-23 16:25 | 29.3 | 6.3 | 229 | 208 | 17
2021-08-23 16:30 | 29.3 | 5.6 | 214 | 212 | 17
2021-08-23 16:35 | 29.2 | 6.1 | 222 | 209 | 18
2021-08-23 16:40 | 28.8 | 6.6 | 204 | 203 | 18
2021-08-23 16:45 | 28.9 | 5.7 | 193 | 199 | 19
2021-08-23 16:50 | 28.9 | 5.3 | 164 | 197 | 18
2021-08-23 16:55 | 28.4 | 6.1 | 172 | 208 | 19
2021-08-23 17:00 | 28 | 6.2 | 160 | 198 | 19
2021-08-23 17:05 | 28.1 | 6.1 | 138 | 205 | 19
2021-08-23 17:10 | 27.8 | 5.9 | 145 | 204 | 19
2021-08-23 17:15 | 27.5 | 6.5 | 152 | 203 | 20
2021-08-23 17:20 | 27.3 | 6 | 140 | 189 | 20
2021-08-23 17:25 | 27.2 | 5.6 | 137 | 188 | 20
2021-08-23 17:30 | 27.1 | 5.8 | 135 | 196 | 20
2021-08-23 17:35 | 26.9 | 5.8 | 127 | 199 | 20
2021-08-23 17:40 | 26.6 | 6.3 | 134 | 194 | 21
2021-08-23 17:45 | 26.4 | 6.1 | 123 | 204 | 21
2021-08-23 17:50 | 26.3 | 5.2 | 133 | 194 | 21
2021-08-23 17:55 | 26 | 5.5 | 137 | 192 | 22
2021-08-23 18:00 | 25.6 | 5.6 | 123 | 189 | 22
2021-08-23 18:05 | 25.4 | 5.1 | 125 | 194 | 22
2021-08-23 18:10 | 25.2 | 5.3 | 115 | 190 | 22
2021-08-23 18:15 | 24.9 | 5.9 | 112 | 194 | 22
2021-08-23 18:20 | 24.6 | 5.5 | 122 | 197 | 23
2021-08-23 18:25 | 24.4 | 5.4 | 112 | 199 | 23
2021-08-23 18:30 | 24.2 | 5.3 | 118 | 202 | 23
2021-08-23 18:35 | 24 | 5 | 117 | 198 | 24
2021-08-23 18:40 | 23.7 | 5.4 | 119 | 200 | 24
2021-08-23 18:45 | 23.6 | 4.8 | 115 | 199 | 24
2021-08-23 18:50 | 23.4 | 5 | 122 | 197 | 25
2021-08-23 18:55 | 23.2 | 5.2 | 123 | 201 | 25
2021-08-23 19:00 | 23 | 5.1 | 133 | 198 | 25
2021-08-23 19:05 | 22.8 | 4.1 | 121 | 201 | 25
2021-08-23 19:10 | 22.6 | 4.4 | 131 | 198 | 25
2021-08-23 19:15 | 22.5 | 4.5 | 133 | 197 | 25
2021-08-23 19:20 | 22.4 | 5.3 | 132 | 191 | 25
2021-08-23 19:25 | 22.3 | 5.5 | 126 | 189 | 25
2021-08-23 19:30 | 22.1 | 5.4 | 131 | 190 | 25
2021-08-23 19:35 | 21.9 | 5.4 | 134 | 194 | 25
2021-08-23 19:40 | 21.8 | 4.9 | 134 | 194 | 26
2021-08-23 19:45 | 21.7 | 5 | 136 | 193 | 26
2021-08-23 19:50 | 21.5 | 4.2 | 142 | 193 | 27
2021-08-23 19:55 | 21.3 | 5.1 | 152 | 191 | 27
2021-08-23 20:00 | 21.2 | 5.3 | 184 | 187 | 28
2021-08-23 20:05 | 21 | 5.5 | 195 | 189 | 28
2021-08-23 20:10 | 20.9 | 5.2 | 204 | 187 | 28
2021-08-23 20:15 | 20.8 | 5 | 203 | 189 | 29
2021-08-23 20:20 | 20.6 | 3.5 | 189 | 185 | 29
2021-08-23 20:25 | 20.5 | 4.6 | 164 | 184 | 28
2021-08-23 20:30 | 20.4 | 5 | 173 | 179 | 28
2021-08-23 20:35 | 20.3 | 5.4 | 148 | 184 | 28
2021-08-23 20:40 | 20.1 | 4.8 | 139 | 184 | 28
2021-08-23 20:45 | 20 | 5.4 | 144 | 188 | 29
2021-08-23 20:50 | 19.9 | 4.9 | 151 | 181 | 29
2021-08-23 20:55 | 19.8 | 5.4 | 162 | 181 | 29
2021-08-23 21:00 | 19.6 | 6.1 | 179 | 179 | 30
2021-08-23 21:05 | 19.5 | 4.8 | 227 | 177 | 30
2021-08-23 21:10 | 19.4 | 5 | 194 | 179 | 30
2021-08-23 21:15 | 19.3 | 5 | 185 | 182 | 31
2021-08-23 21:20 | 19.1 | 6 | 190 | 175 | 31
2021-08-23 21:25 | 19 | 5.4 | 164 | 182 | 31
2021-08-23 21:30 | 18.9 | 5.1 | 157 | 180 | 31
2021-08-23 21:35 | 18.8 | 4.7 | 159 | 182 | 31
2021-08-23 21:40 | 18.6 | 5.2 | 143 | 181 | 31
2021-08-23 21:45 | 18.6 | 5.3 | 147 | 181 | 32
2021-08-23 21:50 | 18.5 | 5 | 131 | 182 | 32
2021-08-23 21:55 | 18.3 | 4.4 | 129 | 185 | 32
2021-08-23 22:00 | 18.2 | 5.4 | 125 | 182 | 32
2021-08-23 22:05 | 18.1 | 4.1 | 107 | 181 | 33
2021-08-23 22:10 | 18 | 5.3 | 122 | 179 | 33
2021-08-23 22:15 | 18 | 5 | 119 | 183 | 33
2021-08-23 22:20 | 17.8 | 5.7 | 120 | 184 | 33
2021-08-23 22:25 | 17.7 | 6 | 139 | 184 | 33
2021-08-23 22:30 | 17.6 | 5.5 | 136 | 181 | 33
2021-08-23 22:35 | 17.5 | 5.8 | 129 | 185 | 33
2021-08-23 22:40 | 17.4 | 4.8 | 128 | 186 | 33
2021-08-23 22:45 | 17.3 | 5.2 | 139 | 181 | 33
2021-08-23 22:50 | 17.2 | 5.1 | 156 | 182 | 33
2021-08-23 22:55 | 17.1 | 5.1 | 144 | 180 | 33
2021-08-23 23:00 | 17 | 4.4 | 134 | 181 | 33
2021-08-23 23:05 | 16.9 | 5 | 139 | 182 | 33
2021-08-23 23:10 | 16.8 | 4.1 | 136 | 179 | 33
2021-08-23 23:15 | 16.7 | 4.7 | 130 | 187 | 33
2021-08-23 23:20 | 16.6 | 4.3 | 129 | 182 | 33
2021-08-23 23:25 | 16.6 | 4.1 | 127 | 183 | 33
2021-08-23 23:30 | 16.4 | 3.6 | 122 | 180 | 33
2021-08-23 23:35 | 16.3 | 3.8 | 124 | 181 | 33
2021-08-23 23:40 | 16.2 | 3.8 | 120 | 175 | 33
2021-08-23 23:45 | 16.2 | 3.6 | 120 | 175 | 33
2021-08-23 23:50 | 16.1 | 3.4 | 129 | 175 | 33
2021-08-23 23:55 | 16.1 | 4 | 123 | 180 | 33
2021-08-24 | 16 | 4.6 | 124 | 177 | 32
2021-08-24 00:05 | 15.9 | 3.5 | 139 | 179 | 32
2021-08-24 00:10 | 15.8 | 4.2 | 136 | 177 | 32
2021-08-24 00:15 | 15.7 | 4.5 | 133 | 177 | 32
2021-08-24 00:20 | 15.7 | 4.6 | 132 | 174 | 32
2021-08-24 00:25 | 15.6 | 5.5 | 145 | 180 | 32
2021-08-24 00:30 | 15.6 | 6.2 | 175 | 178 | 32
2021-08-24 00:35 | 15.4 | 4.4 | 130 | 179 | 32
2021-08-24 00:40 | 15.3 | 4.7 | 133 | 177 | 31
2021-08-24 00:45 | 15.3 | 4.8 | 128 | 174 | 31
2021-08-24 00:50 | 15.2 | 4.1 | 118 | 172 | 31
2021-08-24 00:55 | 15.1 | 4.5 | 115 | 172 | 30
2021-08-24 01:00 | 15 | 4.7 | 111 | 172 | 30
2021-08-24 01:05 | 14.9 | 4.6 | 119 | 169 | 30
2021-08-24 01:10 | 14.8 | 4.2 | 112 | 173 | 30
2021-08-24 01:15 | 14.7 | 4.7 | 120 | 179 | 29
2021-08-24 01:20 | 14.6 | 4.8 | 123 | 176 | 29
2021-08-24 01:25 | 14.5 | 4.9 | 122 | 174 | 29
2021-08-24 01:30 | 14.4 | 4.6 | 127 | 178 | 29
2021-08-24 01:35 | 14.3 | 4.9 | 130 | 176 | 29
2021-08-24 01:40 | 14.2 | 4.6 | 129 | 173 | 28
2021-08-24 01:45 | 14.2 | 5.7 | 148 | 175 | 28
2021-08-24 01:50 | 14.1 | 5 | 146 | 173 | 28
2021-08-24 01:55 | 14 | 6.2 | 146 | 172 | 28
2021-08-24 02:00 | 14 | 5.8 | 142 | 172 | 28
2021-08-24 02:05 | 13.9 | 5.3 | 134 | 173 | 28
2021-08-24 02:10 | 13.8 | 3.6 | 135 | 172 | 28
2021-08-24 02:15 | 13.7 | 4.8 | 144 | 171 | 28
2021-08-24 02:20 | 13.7 | 5.4 | 147 | 176 | 28
2021-08-24 02:25 | 13.6 | 4 | 143 | 177 | 28
2021-08-24 02:30 | 13.4 | 3.4 | 140 | 178 | 29
2021-08-24 02:35 | 13.4 | 4.4 | 138 | 168 | 28
2021-08-24 02:40 | 13.4 | 3.7 | 126 | 173 | 28
2021-08-24 02:45 | 13.4 | 4.5 | 124 | 172 | 28
2021-08-24 02:50 | 13.3 | 4.6 | 122 | 171 | 28
2021-08-24 02:55 | 13.2 | 3.9 | 113 | 170 | 28
2021-08-24 03:00 | 13.1 | 3.5 | 116 | 172 | 28
2021-08-24 03:05 | 13 | 3.5 | 101 | 165 | 29
2021-08-24 03:10 | 13 | 4.7 | 103 | 167 | 28
2021-08-24 03:15 | 13 | 4.6 | 85 | 177 | 28
2021-08-24 03:20 | 12.9 | 4 | 84 | 170 | 28
2021-08-24 03:25 | 12.9 | 3.9 | 75 | 170 | 27
2021-08-24 03:30 | 12.7 | 4.3 | 65 | 171 | 27
2021-08-24 03:35 | 12.7 | 3.9 | 63 | 169 | 27
2021-08-24 03:40 | 12.6 | 3.8 | 66 | 171 | 27
2021-08-24 03:45 | 12.6 | 4.4 | 63 | 170 | 27
2021-08-24 03:50 | 12.5 | 3.6 | 60 | 177 | 27
2021-08-24 03:55 | 12.4 | 3.7 | 61 | 172 | 27
2021-08-24 04:00 | 12.4 | 4.1 | 61 | 171 | 28
2021-08-24 04:05 | 12.4 | 4.2 | 51 | 165 | 28
2021-08-24 04:10 | 12.3 | 4 | 55 | 173 | 28
2021-08-24 04:15 | 12.2 | 4.3 | 52 | 173 | 28
2021-08-24 04:20 | 12.2 | 4.1 | 49 | 165 | 29
2021-08-24 04:25 | 12.1 | 3.2 | 49 | 163 | 29
2021-08-24 04:30 | 12 | 4.7 | 49 | 167 | 29
2021-08-24 04:35 | 12 | 4 | 46 | 167 | 30
2021-08-24 04:40 | 12 | 4.5 | 44 | 172 | 30
2021-08-24 04:45 | 11.9 | 3.8 | 41 | 162 | 30
2021-08-24 04:50 | 11.9 | 4.6 | 43 | 165 | 30
2021-08-24 04:55 | 11.9 | 5.2 | 40 | 163 | 30
2021-08-24 05:00 | 11.9 | 4.2 | 39 | 166 | 30
2021-08-24 05:05 | 11.8 | 4.6 | 35 | 162 | 30
2021-08-24 05:10 | 11.7 | 3.7 | 35 | 161 | 30
2021-08-24 05:15 | 11.7 | 4.2 | 45 | 159 | 30
2021-08-24 05:20 | 11.6 | 3.7 | 33 | 161 | 31
2021-08-24 05:25 | 11.6 | 4.3 | 32 | 164 | 31
2021-08-24 05:30 | 11.6 | 4.1 | 28 | 161 | 31
2021-08-24 05:35 | 11.6 | 4.4 | 30 | 152 | 31
2021-08-24 05:40 | 11.5 | 3.7 | 27 | 155 | 31
2021-08-24 05:45 | 11.5 | 4.3 | 24 | 158 | 31
2021-08-24 05:50 | 11.4 | 3.5 | 25 | 161 | 31
2021-08-24 05:55 | 11.4 | 4 | 24 | 160 | 32
2021-08-24 06:00 | 11.4 | 4.2 | 22 | 162 | 32
2021-08-24 06:05 | 11.4 | 4.5 | 21 | 156 | 32
2021-08-24 06:10 | 11.3 | 3.4 | 27 | 156 | 32
2021-08-24 06:15 | 11.4 | 5 | 31 | 155 | 32
2021-08-24 06:20 | 11.3 | 4.6 | 27 | 150 | 32
2021-08-24 06:25 | 11.3 | 5.3 | 25 | 154 | 32
2021-08-24 06:30 | 11.2 | 3.9 | 23 | 151 | 32
2021-08-24 06:35 | 11.2 | 4.6 | 22 | 153 | 32
2021-08-24 06:40 | 11.2 | 4 | 20 | 151 | 33
2021-08-24 06:45 | 11.1 | 3.4 | 20 | 153 | 33
2021-08-24 06:50 | 11 | 4 | 23 | 155 | 33
2021-08-24 06:55 | 11 | 4.5 | 21 | 145 | 33
2021-08-24 07:00 | 11.1 | 4.6 | 19 | 148 | 33
2021-08-24 07:05 | 11 | 3.9 | 18 | 153 | 33
2021-08-24 07:10 | 11 | 5 | 17 | 147 | 33
2021-08-24 07:15 | 11.1 | 4.6 | 20 | 148 | 34
2021-08-24 07:20 | 11.1 | 4.6 | 21 | 146 | 33
2021-08-24 07:25 | 11.3 | 3.9 | 17 | 154 | 33
2021-08-24 07:30 | 11.5 | 4.2 | 18 | 144 | 34
2021-08-24 07:35 | 11.6 | 4.2 | 18 | 149 | 34
2021-08-24 07:40 | 11.7 | 4.1 | 21 | 139 | 34
2021-08-24 07:45 | 11.7 | 3.9 | 19 | 146 | 33
2021-08-24 07:50 | 11.9 | 3.7 | 19 | 146 | 33
2021-08-24 07:55 | 11.8 | 4.6 | 23 | 152 | 34
2021-08-24 08:00 | 11.9 | 5.1 | 25 | 150 | 33
2021-08-24 08:05 | 12 | 4 | 37 | 154 | 33
2021-08-24 08:10 | 12 | 4.2 | 22 | 146 | 33
2021-08-24 08:15 | 12.4 | 3.4 | 22 | 141 | 33
2021-08-24 08:20 | 12.3 | 4.4 | 21 | 154 | 33
2021-08-24 08:25 | 12.5 | 4.4 | 21 | 142 | 33
2021-08-24 08:30 | 12.6 | 3.9 | 22 | 145 | 33
2021-08-24 08:35 | 12.8 | 4.1 | 24 | 145 | 32
2021-08-24 08:40 | 12.8 | 4.9 | 26 | 143 | 32
2021-08-24 08:45 | 12.7 | 5.6 | 30 | 143 | 32
2021-08-24 08:50 | 12.9 | 5.3 | 35 | 146 | 32
2021-08-24 08:55 | 13.1 | 5 | 38 | 151 | 32
2021-08-24 09:00 | 13.1 | 5 | 40 | 151 | 31
2021-08-24 09:05 | 13.3 | 5 | 36 | 140 | 31
2021-08-24 09:10 | 13.4 | 4.9 | 38 | 135 | 30
2021-08-24 09:15 | 13.9 | 4.4 | 38 | 133 | 30
2021-08-24 09:20 | 13.8 | 5 | 33 | 144 | 30
2021-08-24 09:25 | 13.8 | 5.8 | 30 | 144 | 29
2021-08-24 09:30 | 13.9 | 5.6 | 29 | 139 | 29
2021-08-24 09:35 | 14.1 | 4.8 | 23 | 132 | 29
2021-08-24 09:40 | 14.3 | 5.2 | 23 | 146 | 29
2021-08-24 09:45 | 14.4 | 5.5 | 19 | 137 | 28
2021-08-24 09:50 | 14.8 | 4.7 | 13 | 150 | 28
2021-08-24 09:55 | 15.2 | 4.6 | 14 | 150 | 28
2021-08-24 10:00 | 15 | 4.9 | 16 | 143 | 27
2021-08-24 10:05 | 15 | 5 | 14 | 139 | 28
2021-08-24 10:10 | 15.2 | 4.6 | 11 | 142 | 28
2021-08-24 10:15 | 15.6 | 4.6 | 17 | 123 | 26
2021-08-24 10:20 | 15.3 | 4.5 | 19 | 129 | 27
2021-08-24 10:25 | 15.8 | 4.2 | 17 | 151 | 26
2021-08-24 10:30 | 16.2 | 4.3 | 19 | 129 | 26
2021-08-24 10:35 | 16.2 | 4.6 | 12 | 141 | 25
2021-08-24 10:40 | 16 | 5.1 | 12 | 141 | 25
2021-08-24 10:45 | 16.3 | 3.8 | 16 | 140 | 26
2021-08-24 10:50 | 16.4 | 5.1 | 18 | 155 | 25
2021-08-24 10:55 | 16.4 | 4.7 | 18 | 136 | 25
2021-08-24 11:00 | 16.9 | 4.2 | 19 | 138 | 25
2021-08-24 11:05 | 16.9 | 4.8 | 115 | 132 | 25
2021-08-24 11:10 | 16.7 | 4.8 | 14 | 136 | 25
2021-08-24 11:15 | 16.7 | 4.3 | 17 | 131 | 25
2021-08-24 11:20 | 17.3 | 4.3 | 19 | 136 | 25
2021-08-24 11:25 | 17.1 | 5 | 20 | 144 | 24
2021-08-24 11:30 | 17.7 | 4.2 | 19 | 141 | 24
2021-08-24 11:35 | 17.3 | 4.6 | 16 | 140 | 23
2021-08-24 11:40 | 17.2 | 4.1 | 12 | 142 | 24
2021-08-24 11:45 | 17.5 | 4.3 | 13 | 140 | 24
2021-08-24 11:50 | 18.3 | 3.7 | 15 | 123 | 23
2021-08-24 11:55 | 17.9 | 4.4 | 15 | 141 | 23
2021-08-24 12:00 | 18.2 | 3.3 | 18 | 144 | 23
2021-08-24 12:05 | 18.3 | 3.9 | 20 | 142 | 23
2021-08-24 12:10 | 18.4 | 4 | 17 | 145 | 23
2021-08-24 12:15 | 18.6 | 3.7 | 19 | 143 | 23
2021-08-24 12:20 | 18.7 | 3.9 | 21 | 145 | 23
2021-08-24 12:25 | 18.6 | 4.7 | 18 | 140 | 23
2021-08-24 12:30 | 19.2 | 3.6 | 18 | 134 | 23
2021-08-24 12:35 | 19.5 | 3.9 | 20 | 140 | 22
2021-08-24 12:40 | 19.6 | 3.6 | 19 | 136 | 21
2021-08-24 12:45 | 19.5 | 3.9 | 22 | 132 | 22
2021-08-24 12:50 | 19.2 | 3.9 | 20 | 140 | 22
2021-08-24 12:55 | 19.6 | 3.6 | 20 | 134 | 21
2021-08-24 13:00 | 19.9 | 3.2 | 19 | 132 | 21
2021-08-24 13:05 | 19.8 | 4.2 | 19 | 130 | 21
2021-08-24 13:10 | 19.6 | 3.4 | 13 | 131 | 22
2021-08-24 13:15 | 20.3 | 3.4 | 12 | 153 | 21
2021-08-24 13:20 | 20.1 | 4.1 | 16 | 140 | 21
2021-08-24 13:25 | 20.1 | 4.2 | 15 | 139 | 20
2021-08-24 13:30 | 20.2 | 3.4 | 15 | 132 | 21
2021-08-24 13:35 | 21.4 | 2.8 | 16 | 161 | 21
2021-08-24 13:40 | 20.9 | 3.4 | 17 | 163 | 21
2021-08-24 13:45 | 21.7 | 3.2 | 17 | 145 | 20
2021-08-24 13:50 | 21.2 | 4.3 | 17 | 169 | 19
2021-08-24 13:55 | 21.2 | 3.5 | 18 | 165 | 20
2021-08-24 14:00 | 21 | 4 | 19 | 144 | 19
2021-08-24 14:05 | 21.5 | 2.9 | 23 | 139 | 19
2021-08-24 14:10 | 21.9 | 3 | 16 | 150 | 19
2021-08-24 14:15 | 21.6 | 3.1 | 13 | 144 | 19
2021-08-24 14:20 | 21.5 | 4.1 | 14 | 148 | 19
2021-08-24 14:25 | 21.5 | 3.4 | 12 | 143 | 19
2021-08-24 14:30 | 21.8 | 3.4 | 11 | 150 | 19
2021-08-24 14:35 | 21.7 | 3.6 | 17 | 152 | 19
2021-08-24 14:40 | 22 | 3.1 | 15 | 157 | 19
2021-08-24 14:45 | 22.3 | 3.3 | 14 | 143 | 18
2021-08-24 14:50 | 22.3 | 3.4 | 12 | 143 | 18
2021-08-24 14:55 | 22 | 3.9 | 13 | 152 | 18
2021-08-24 15:00 | 22.3 | 4 | 14 | 177 | 18
2021-08-24 15:05 | 22.1 | 3.9 | 14 | 137 | 18
2021-08-24 15:10 | 22.1 | 3.3 | 14 | 163 | 18
2021-08-24 15:15 | 21.8 | 3.7 | 16 | 154 | 18
2021-08-24 15:20 | 22.4 | 3.8 | 16 | 152 | 18
2021-08-24 15:25 | 22.6 | 3.1 | 14 | 132 | 17
2021-08-24 15:30 | 22.6 | 3.4 | 15 | 154 | 17
2021-08-24 15:35 | 21.8 | 5 | 15 | 162 | 17
2021-08-24 15:40 | 21.9 | 3.5 | 12 | 156 | 18
2021-08-24 15:45 | 21.8 | 4.3 | 13 | 156 | 17
2021-08-24 15:50 | 22 | 3.6 | 13 | 147 | 17
2021-08-24 15:55 | 22.2 | 4 | 14 | 172 | 18
2021-08-24 16:00 | 21.7 | 4.3 | 14 | 164 | 17
2021-08-24 16:05 | 21.8 | 3.9 | 17 | 171 | 17
2021-08-24 16:10 | 22 | 3.7 | 16 | 169 | 17
2021-08-24 16:15 | 22 | 3.5 | 16 | 158 | 17
2021-08-24 16:20 | 21.9 | 4 | 17 | 166 | 17
2021-08-24 16:25 | 21.6 | 4.3 | 17 | 168 | 17
2021-08-24 16:30 | 21.7 | 4.1 | 20 | 158 | 17
2021-08-24 16:35 | 21.7 | 3.9 | 21 | 167 | 17
2021-08-24 16:40 | 22 | 3 | 22 | 158 | 16
2021-08-24 16:45 | 21.7 | 3.5 | 21 | 161 | 17
2021-08-24 16:50 | 21.6 | 3.4 | 19 | 147 | 17
2021-08-24 16:55 | 21.5 | 3.9 | 19 | 168 | 18
2021-08-24 17:00 | 21.5 | 3.6 | 19 | 153 | 18
2021-08-24 17:05 | 21.5 | 3.9 | 16 | 165 | 19
2021-08-24 17:10 | 21.4 | 3.4 | 19 | 160 | 19
2021-08-24 17:15 | 21.3 | 3.7 | 19 | 150 | 18
2021-08-24 17:20 | 21 | 3.7 | 18 | 155 | 18
2021-08-24 17:25 | 20.7 | 4.8 | 21 | 151 | 19
2021-08-24 17:30 | 20.8 | 3.6 | 22 | 156 | 19
2021-08-24 17:35 | 20.7 | 3.5 | 24 | 153 | 18
2021-08-24 17:40 | 20.5 | 4 | 20 | 164 | 19
2021-08-24 17:45 | 20.6 | 3.2 | 19 | 165 | 19
2021-08-24 17:50 | 20.4 | 3.9 | 19 | 152 | 19
2021-08-24 17:55 | 19.9 | 4.3 | 20 | 156 | 19
2021-08-24 18:00 | 19.7 | 3.9 | 18 | 166 | 19
2021-08-24 18:05 | 19.4 | 3.4 | 19 | 155 | 19
2021-08-24 18:10 | 19.1 | 4.4 | 14 | 153 | 19
2021-08-24 18:15 | 19 | 3.5 | 14 | 157 | 19
2021-08-24 18:20 | 18.7 | 3.7 | 15 | 159 | 19
2021-08-24 18:25 | 18.6 | 3.6 | 13 | 155 | 20
2021-08-24 18:30 | 18.4 | 3.7 | 15 | 153 | 20
2021-08-24 18:35 | 18.2 | 3.1 | 11 | 153 | 20
2021-08-24 18:40 | 18 | 3.3 | 13 | 158 | 20
2021-08-24 18:45 | 17.9 | 3.3 | 14 | 155 | 20
2021-08-24 18:50 | 17.7 | 2.7 | 12 | 152 | 20
2021-08-24 18:55 | 17.6 | 3 | 9 | 154 | 20
2021-08-24 19:00 | 17.5 | 2.4 | 10 | 157 | 20
2021-08-24 19:05 | 17.3 | 3 | 13 | 158 | 21
2021-08-24 19:10 | 17.3 | 2.8 | 16 | 157 | 21
2021-08-24 19:15 | 17.1 | 2.1 | 13 | 166 | 21
2021-08-24 19:20 | 16.9 | 2.3 | 10 | 170 | 21
2021-08-24 19:25 | 16.7 | 2 | 8 | 167 | 21
2021-08-24 19:30 | 16.7 | 3.1 | 9 | 168 | 22
2021-08-24 19:35 | 16.7 | 3.1 | 10 | 162 | 22
2021-08-24 19:40 | 16.6 | 2.9 | 10 | 161 | 22
2021-08-24 19:45 | 16.5 | 2.7 | 10 | 162 | 21
2021-08-24 19:50 | 16.4 | 2.8 | 8 | 162 | 21
2021-08-24 19:55 | 16.2 | 2.4 | 8 | 162 | 22
2021-08-24 20:00 | 16.2 | 2.6 | 4 | 161 | 22
2021-08-24 20:05 | 16 | 2.5 | 8 | 162 | 22
2021-08-24 20:10 | 15.8 | 2.1 | 10 | 156 | 22
2021-08-24 20:15 | 16.1 | 3.7 | 11 | 157 | 22
2021-08-24 20:20 | 15.9 | 2.6 | 12 | 158 | 22
2021-08-24 20:25 | 15.9 | 2.8 | 14 | 154 | 22
2021-08-24 20:30 | 15.9 | 3.1 | 12 | 153 | 22
2021-08-24 20:35 | 15.8 | 2.9 | 11 | 154 | 22
2021-08-24 20:40 | 15.6 | 2.3 | 10 | 158 | 23
2021-08-24 20:45 | 15.3 | 2.2 | 8 | 167 | 23
2021-08-24 20:50 | 15.3 | 3 | 8 | 159 | 23
2021-08-24 20:55 | 15.4 | 2.9 | 8 | 162 | 23
2021-08-24 21:00 | 15.3 | 3.3 | 8 | 156 | 23
2021-08-24 21:05 | 15.3 | 3.3 | 12 | 160 | 24
2021-08-24 21:10 | 15.3 | 3.8 | 8 | 164 | 24
2021-08-24 21:15 | 15.3 | 4.2 | 9 | 155 | 24
2021-08-24 21:20 | 15.2 | 3.3 | 9 | 155 | 24
2021-08-24 21:25 | 15 | 3.4 | 9 | 159 | 24
2021-08-24 21:30 | 14.9 | 3.1 | 9 | 161 | 24
2021-08-24 21:35 | 14.9 | 3.7 | 10 | 161 | 24
2021-08-24 21:40 | 14.8 | 3.2 | 11 | 163 | 24
2021-08-24 21:45 | 14.7 | 2.6 | 10 | 161 | 24
2021-08-24 21:50 | 14.6 | 2.6 | 10 | 162 | 24
2021-08-24 21:55 | 14.5 | 2.7 | 10 | 161 | 24
2021-08-24 22:00 | 14.5 | 2.6 | 8 | 162 | 24
2021-08-24 22:05 | 14.5 | 2.6 | 8 | 158 | 24
2021-08-24 22:10 | 14.5 | 2.9 | 9 | 161 | 24
2021-08-24 22:15 | 14.6 | 2.8 | 8 | 155 | 24
2021-08-24 22:20 | 14.6 | 2.5 | 7 | 157 | 24
2021-08-24 22:25 | 14.5 | 2.9 | 7 | 160 | 24
2021-08-24 22:30 | 14.5 | 3.1 | 6 | 164 | 24
2021-08-24 22:35 | 14.6 | 3.1 | 6 | 161 | 24
2021-08-24 22:40 | 14.5 | 3.4 | 6 | 158 | 24
2021-08-24 22:45 | 14.5 | 3.3 | 6 | 157 | 24
2021-08-24 22:50 | 14.5 | 3.1 | 6 | 162 | 24
2021-08-24 22:55 | 14.4 | 2.8 | 6 | 160 | 24
2021-08-24 23:00 | 14.4 | 3.1 | 6 | 160 | 24
2021-08-24 23:05 | 14.4 | 3.6 | 3 | 157 | 24
2021-08-24 23:10 | 14.3 | 2.8 | 4 | 160 | 24
2021-08-24 23:15 | 14.3 | 3.2 | 4 | 160 | 25
2021-08-24 23:20 | 14.3 | 3.1 | 4 | 163 | 25
2021-08-24 23:25 | 14.3 | 3.5 | 4 | 160 | 25
2021-08-24 23:30 | 14.2 | 2.8 | 3 | 162 | 25
2021-08-24 23:35 | 14.1 | 2.8 | 4 | 157 | 25
2021-08-24 23:40 | 14.1 | 3.2 | 2 | 156 | 26
2021-08-24 23:45 | 14 | 2.6 | 3 | 163 | 26
2021-08-24 23:50 | 13.9 | 3 | 3 | 154 | 26
2021-08-24 23:55 | 13.9 | 3.2 | 4 | 153 | 26
2021-08-25 | 13.9 | 2.6 | 6 | 152 | 26
2021-08-25 00:05 | 13.9 | 3.1 | 3 | 154 | 27
2021-08-25 00:10 | 13.9 | 3 | 2 | 155 | 27
2021-08-25 00:15 | 13.9 | 3.1 | 2 | 160 | 27
2021-08-25 00:20 | 13.8 | 2.9 | 4 | 153 | 27
2021-08-25 00:25 | 13.9 | 3.5 | 5 | 160 | 27
2021-08-25 00:30 | 13.9 | 3.5 | 3 | 156 | 27
2021-08-25 00:35 | 13.8 | 3.6 | 4 | 155 | 27
2021-08-25 00:40 | 13.8 | 3.2 | 3 | 157 | 27
2021-08-25 00:45 | 13.8 | 3.5 | 4 | 151 | 28
2021-08-25 00:50 | 13.8 | 3 | 3 | 154 | 28
2021-08-25 00:55 | 13.7 | 3.3 | 2 | 150 | 28
2021-08-25 01:00 | 13.8 | 3.7 | 2 | 153 | 28
2021-08-25 01:05 | 13.8 | 3.6 | 3 | 150 | 28
2021-08-25 01:10 | 13.7 | 3.5 | 5 | 148 | 28
2021-08-25 01:15 | 13.6 | 3.8 | 5 | 153 | 29
2021-08-25 01:20 | 13.6 | 3.6 | 6 | 148 | 29
2021-08-25 01:25 | 13.5 | 3 | 5 | 152 | 29
2021-08-25 01:30 | 13.5 | 2.9 | 5 | 156 | 29
2021-08-25 01:35 | 13.5 | 2.8 | 3 | 152 | 29
2021-08-25 01:40 | 13.4 | 2.5 | 2 | 151 | 29
2021-08-25 01:45 | 13.4 | 2.4 | 1 | 156 | 29
2021-08-25 01:50 | 13.4 | 3.7 | 1 | 157 | 29
2021-08-25 01:55 | 13.4 | 3 | 1 | 158 | 29
2021-08-25 02:00 | 13.3 | 3.4 | 1 | 157 | 30
2021-08-25 02:05 | 13.3 | 3.4 | 3 | 157 | 30
2021-08-25 02:10 | 13.3 | 3.1 | 3 | 155 | 30
2021-08-25 02:15 | 13.3 | 3.4 | 4 | 156 | 30
2021-08-25 02:20 | 13.3 | 3.5 | 3 | 158 | 30
2021-08-25 02:25 | 13.3 | 3.1 | 4 | 153 | 30
2021-08-25 02:30 | 13.2 | 3 | 4 | 156 | 30
2021-08-25 02:35 | 13.1 | 2.9 | 4 | 152 | 30
2021-08-25 02:40 | 13.1 | 3.5 | 5 | 154 | 30
2021-08-25 02:45 | 13 | 3.3 | 4 | 154 | 31
2021-08-25 02:50 | 13 | 3.4 | 4 | 152 | 31
2021-08-25 02:55 | 13 | 3.4 | 3 | 153 | 31
2021-08-25 03:00 | 13 | 3.6 | 4 | 155 | 31
2021-08-25 03:05 | 13 | 3.2 | 2 | 158 | 31
2021-08-25 03:10 | 12.9 | 3.1 | 3 | 152 | 31
2021-08-25 03:15 | 12.8 | 3.1 | 4 | 153 | 31
2021-08-25 03:20 | 12.7 | 2.7 | 2 | 153 | 32
2021-08-25 03:25 | 12.7 | 3.2 | 3 | 155 | 32
2021-08-25 03:30 | 12.5 | 3.2 | 4 | 151 | 32
2021-08-25 03:35 | 12.5 | 2.6 | 2 | 151 | 32
2021-08-25 03:40 | 12.4 | 3 | 4 | 147 | 32
2021-08-25 03:45 | 12.4 | 3 | 7 | 149 | 32
2021-08-25 03:50 | 12.4 | 3.3 | 3 | 147 | 32
2021-08-25 03:55 | 12.3 | 3.4 | 2 | 150 | 32
2021-08-25 04:00 | 12.2 | 3.2 | 3 | 155 | 32
2021-08-25 04:05 | 12.2 | 3.2 | 2 | 153 | 33
2021-08-25 04:10 | 12.1 | 3 | 4 | 151 | 33
2021-08-25 04:15 | 12.1 | 3.4 | 7 | 152 | 33
2021-08-25 04:20 | 12 | 3 | 3 | 146 | 33
2021-08-25 04:25 | 11.8 | 2.7 | 3 | 155 | 33
2021-08-25 04:30 | 11.9 | 3.3 | 2 | 153 | 33
2021-08-25 04:35 | 11.8 | 2.7 | 3 | 152 | 33
2021-08-25 04:40 | 11.8 | 3.1 | 6 | 155 | 33
2021-08-25 04:45 | 11.7 | 2.8 | 3 | 154 | 34
2021-08-25 04:50 | 11.6 | 2.8 | 3 | 152 | 34
2021-08-25 04:55 | 11.6 | 2.8 | 4 | 152 | 34
2021-08-25 05:00 | 11.6 | 3 | 4 | 158 | 34
2021-08-25 05:05 | 11.5 | 2.6 | 6 | 156 | 34
2021-08-25 05:10 | 11.3 | 2.4 | 1 | 151 | 34
2021-08-25 05:15 | 11.3 | 2.7 | 0 | 149 | 34
2021-08-25 05:20 | 11.3 | 2.5 | 1 | 150 | 34
2021-08-25 05:25 | 11.3 | 2.7 | 2 | 149 | 34
2021-08-25 05:30 | 11.3 | 2.7 | 0 | 149 | 34
2021-08-25 05:35 | 11.2 | 3 | 0 | 145 | 34
2021-08-25 05:40 | 11.1 | 2.6 | 0 | 149 | 34
2021-08-25 05:45 | 11.1 | 2.6 | 1 | 150 | 34
2021-08-25 05:50 | 11.1 | 2.7 | 1 | 144 | 34
2021-08-25 05:55 | 11 | 2.4 | 0 | 143 | 34
2021-08-25 06:00 | 10.8 | 2 | 0 | 138 | 35
2021-08-25 06:05 | 11 | 2.7 | 3 | 140 | 35
2021-08-25 06:10 | 11 | 2.4 | 6 | 135 | 35
2021-08-25 06:15 | 10.9 | 2.6 | 4 | 136 | 35
2021-08-25 06:20 | 10.9 | 2.4 | 3 | 140 | 35
2021-08-25 06:25 | 11 | 2.5 | 3 | 135 | 35
2021-08-25 06:30 | 10.9 | 2.8 | 6 | 136 | 35
2021-08-25 06:35 | 11 | 2.6 | 6 | 139 | 35
2021-08-25 06:40 | 10.8 | 2.7 | 4 | 135 | 35
2021-08-25 06:45 | 10.9 | 3 | 5 | 142 | 34
2021-08-25 06:50 | 10.8 | 2.4 | 7 | 137 | 35
2021-08-25 06:55 | 10.8 | 2.6 | 4 | 138 | 35
2021-08-25 07:00 | 10.7 | 2.9 | 5 | 136 | 34
2021-08-25 07:05 | 10.7 | 2.4 | 4 | 136 | 35
2021-08-25 07:10 | 10.7 | 2.7 | 3 | 142 | 35
2021-08-25 07:15 | 10.7 | 2.5 | 3 | 140 | 35
2021-08-25 07:20 | 10.9 | 2.9 | 5 | 135 | 34
2021-08-25 07:25 | 11.3 | 2.6 | 7 | 139 | 34
2021-08-25 07:30 | 11.6 | 2.8 | 6 | 137 | 34
2021-08-25 07:35 | 11.9 | 3 | 2 | 136 | 33
2021-08-25 07:40 | 12 | 3 | 5 | 138 | 33
2021-08-25 07:45 | 12.2 | 2.6 | 4 | 135 | 33
2021-08-25 07:50 | 12.3 | 2.9 | 4 | 135 | 32
2021-08-25 07:55 | 12.2 | 3.6 | 6 | 143 | 32
2021-08-25 08:00 | 12.4 | 3.3 | 8 | 144 | 32
2021-08-25 08:05 | 12.4 | 3.9 | 4 | 145 | 32
2021-08-25 08:10 | 12.5 | 3.5 | 4 | 139 | 32
2021-08-25 08:15 | 12.7 | 3.2 | 4 | 135 | 31
2021-08-25 08:20 | 12.7 | 3.7 | 4 | 142 | 31
2021-08-25 08:25 | 13.2 | 2.8 | 6 | 130 | 31
2021-08-25 08:30 | 13.1 | 3.8 | 11 | 131 | 31
2021-08-25 08:35 | 13.3 | 3.9 | 14 | 135 | 30
2021-08-25 08:40 | 13.2 | 4.7 | 12 | 135 | 31
2021-08-25 08:45 | 13.4 | 4.4 | 7 | 142 | 30
2021-08-25 08:50 | 13.6 | 3.9 | 6 | 133 | 30
2021-08-25 08:55 | 14 | 3.8 | 5 | 124 | 30
2021-08-25 09:00 | 13.8 | 4.7 | 6 | 129 | 30
2021-08-25 09:05 | 14 | 4.2 | 9 | 130 | 29
2021-08-25 09:10 | 14 | 4.7 | 7 | 125 | 29
2021-08-25 09:15 | 14.1 | 4.7 | 5 | 133 | 29
2021-08-25 09:20 | 14.5 | 4.1 | 4 | 136 | 29
2021-08-25 09:25 | 14.7 | 4.3 | 4 | 134 | 28
2021-08-25 09:30 | 14.9 | 3.9 | 3 | 121 | 28
2021-08-25 09:35 | 15 | 4 | 4 | 120 | 28
2021-08-25 09:40 | 15 | 4.3 | 1 | 132 | 28
2021-08-25 09:45 | 15.2 | 3.8 | 5 | 139 | 28
2021-08-25 09:50 | 15.6 | 3.8 | 7 | 137 | 27
2021-08-25 09:55 | 15.7 | 3.6 | 2 | 134 | 27
2021-08-25 10:00 | 15.7 | 4 | 2 | 127 | 27
2021-08-25 10:05 | 16 | 4.5 | 4 | 125 | 27
2021-08-25 10:10 | 16.1 | 4 | 8 | 123 | 27
2021-08-25 10:15 | 15.9 | 4.3 | 8 | 137 | 27
2021-08-25 10:20 | 16.5 | 3.6 | 4 | 133 | 26
2021-08-25 10:25 | 16.7 | 3.8 | 5 | 130 | 26
2021-08-25 10:30 | 17 | 3.3 | 6 | 134 | 26
2021-08-25 10:35 | 16.7 | 4.1 | 9 | 139 | 25
2021-08-25 10:40 | 17.1 | 3.8 | 6 | 119 | 25
2021-08-25 10:45 | 17.5 | 3.7 | 2 | 116 | 25
2021-08-25 10:50 | 18 | 3.1 | 2 | 110 | 24
2021-08-25 10:55 | 18.2 | 3.1 | 5 | 124 | 24
2021-08-25 11:00 | 18.1 | 3.5 | 7 | 125 | 24
2021-08-25 11:05 | 18 | 3.6 | 2 | 129 | 24
2021-08-25 11:10 | 18.6 | 3 | 4 | 116 | 24
2021-08-25 11:15 | 18.4 | 3.8 | 6 | 133 | 23
2021-08-25 11:20 | 18.3 | 3.6 | 6 | 134 | 23
2021-08-25 11:25 | 18.3 | 3.9 | 5 | 121 | 23
2021-08-25 11:30 | 18.2 | 3.4 | 5 | 128 | 23
2021-08-25 11:35 | 18.7 | 3.7 | 6 | 127 | 23
2021-08-25 11:40 | 19 | 3.1 | 7 | 134 | 22
2021-08-25 11:45 | 18.8 | 3.9 | 6 | 152 | 22
2021-08-25 11:50 | 18.6 | 4 | 8 | 146 | 22
2021-08-25 11:55 | 19.2 | 3.4 | 7 | 145 | 22
2021-08-25 12:00 | 19.4 | 3.5 | 8 | 145 | 21
2021-08-25 12:05 | 19.3 | 3.7 | 6 | 141 | 21
2021-08-25 12:10 | 19.7 | 3.5 | 3 | 130 | 21
2021-08-25 12:15 | 19.4 | 3.5 | 6 | 131 | 21
2021-08-25 12:20 | 20.1 | 2.9 | 3 | 116 | 21
2021-08-25 12:25 | 20.2 | 2.9 | 3 | 117 | 20
2021-08-25 12:30 | 20.6 | 3.1 | 2 | 149 | 20
2021-08-25 12:35 | 20.1 | 3.5 | 2 | 158 | 20
2021-08-25 12:40 | 20.4 | 3.6 | 4 | 148 | 20
2021-08-25 12:45 | 20.4 | 3.2 | 3 | 137 | 19
2021-08-25 12:50 | 21.4 | 1.9 | 4 | 152 | 20
2021-08-25 12:55 | 21 | 3.4 | 4 | 131 | 19
2021-08-25 13:00 | 21.6 | 2.6 | 2 | 132 | 19
2021-08-25 13:05 | 21.5 | 2.8 | 1 | 135 | 19
2021-08-25 13:10 | 22.4 | 1.4 | 5 | 170 | 19
2021-08-25 13:15 | 21.4 | 3.5 | 3 | 151 | 18
2021-08-25 13:20 | 21.7 | 2.7 | 2 | 137 | 18
2021-08-25 13:25 | 21.9 | 2.7 | 1 | 116 | 18
2021-08-25 13:30 | 21.9 | 2.8 | 0 | 133 | 18
2021-08-25 13:35 | 22.1 | 2.8 | 1 | 156 | 18
2021-08-25 13:40 | 21.7 | 2.8 | 1 | 153 | 18
2021-08-25 13:45 | 22.2 | 2.4 | 2 | 152 | 18
2021-08-25 13:50 | 22.2 | 2.8 | 3 | 146 | 17
2021-08-25 13:55 | 22.5 | 2.6 | 2 | 152 | 17
2021-08-25 14:00 | 22.6 | 3.4 | 2 | 121 | 16
2021-08-25 14:05 | 23.3 | 2.9 | 2 | 94 | 17
2021-08-25 14:10 | 24.2 | 1.5 | 4 | 111 | 16
2021-08-25 14:15 | 22.9 | 3.5 | 8 | 149 | 16
2021-08-25 14:20 | 23 | 2.7 | 8 | 131 | 16
2021-08-25 14:25 | 23.1 | 2.8 | 6 | 149 | 16
2021-08-25 14:30 | 22.8 | 3.1 | 5 | 141 | 16
2021-08-25 14:35 | 23.6 | 2.7 | 4 | 104 | 16
2021-08-25 14:40 | 24.2 | 2.3 | 3 | 101 | 16
2021-08-25 14:45 | 23.5 | 2.8 | 1 | 164 | 16
2021-08-25 14:50 | 23.6 | 2.2 | 1 | 120 | 15
2021-08-25 14:55 | 23.6 | 3.1 | 1 | 156 | 15
2021-08-25 15:00 | 23.6 | 2.8 | 2 | 156 | 15
2021-08-25 15:05 | 23.7 | 2.6 | 2 | 178 | 15
2021-08-25 15:10 | 23.9 | 2.3 | 5 | 170 | 15
2021-08-25 15:15 | 24.1 | 2.5 | 5 | 172 | 15
2021-08-25 15:20 | 24.1 | 2.6 | 5 | 155 | 15
2021-08-25 15:25 | 23.7 | 3.7 | 5 | 172 | 14
2021-08-25 15:30 | 23.4 | 3.2 | 5 | 174 | 14
2021-08-25 15:35 | 23.8 | 2.7 | 4 | 172 | 14
2021-08-25 15:40 | 24.4 | 2.3 | 11 | 175 | 15
2021-08-25 15:45 | 23.7 | 3.1 | 4 | 185 | 15
2021-08-25 15:50 | 23.9 | 3.2 | 5 | 189 | 15
2021-08-25 15:55 | 23.5 | 3.4 | 4 | 181 | 15
2021-08-25 16:00 | 23.7 | 2.9 | 5 | 180 | 15
2021-08-25 16:05 | 23.9 | 3 | 2 | 184 | 15
2021-08-25 16:10 | 23.8 | 2.8 | 4 | 125 | 14
2021-08-25 16:15 | 24.3 | 2.3 | 3 | 159 | 14
2021-08-25 16:20 | 23.8 | 3 | 4 | 172 | 14
2021-08-25 16:25 | 23.6 | 3.1 | 4 | 177 | 15
2021-08-25 16:30 | 23.6 | 3.1 | 3 | 159 | 15
2021-08-25 16:35 | 23.5 | 3.1 | 2 | 166 | 14
2021-08-25 16:40 | 23.4 | 3.6 | 3 | 204 | 15
2021-08-25 16:45 | 23.5 | 2.5 | 0 | 156 | 14
2021-08-25 16:50 | 23.3 | 3 | 0 | 158 | 14
2021-08-25 16:55 | 23.3 | 3.3 | 1 | 161 | 14
2021-08-25 17:00 | 23.4 | 2.5 | 0 | 163 | 14
2021-08-25 17:05 | 23.7 | 1.9 | 1 | 160 | 14
2021-08-25 17:10 | 23.2 | 3.2 | 2 | 167 | 14
2021-08-25 17:15 | 23 | 2.7 | 4 | 145 | 14
2021-08-25 17:20 | 22.7 | 3.3 | 4 | 146 | 14
2021-08-25 17:25 | 22.6 | 3.1 | 7 | 153 | 14
2021-08-25 17:30 | 22.7 | 3 | 5 | 147 | 14
2021-08-25 17:35 | 22.2 | 3.6 | 5 | 145 | 15
2021-08-25 17:40 | 22.3 | 3.1 | 5 | 140 | 15
2021-08-25 17:45 | 22.2 | 2.9 | 10 | 156 | 15
2021-08-25 17:50 | 22.1 | 2.5 | 9 | 148 | 15
2021-08-25 17:55 | 21.7 | 3.4 | 6 | 150 | 15
2021-08-25 18:00 | 21.3 | 2.8 | 5 | 161 | 16
2021-08-25 18:05 | 20.9 | 2.8 | 5 | 165 | 16
2021-08-25 18:10 | 20.6 | 3.4 | 6 | 165 | 16
2021-08-25 18:15 | 20.4 | 3 | 5 | 162 | 17
2021-08-25 18:20 | 20.2 | 2.6 | 7 | 167 | 17
2021-08-25 18:25 | 20 | 2.6 | 20 | 168 | 17
2021-08-25 18:30 | 19.6 | 2.7 | 10 | 158 | 17
2021-08-25 18:35 | 19.4 | 2.8 | 8 | 168 | 17
2021-08-25 18:40 | 19.2 | 2.5 | 5 | 165 | 17
2021-08-25 18:45 | 19 | 2.3 | 4 | 165 | 18
2021-08-25 18:50 | 18.7 | 1.7 | 7 | 168 | 18
2021-08-25 18:55 | 18.5 | 1.9 | 4 | 169 | 18
2021-08-25 19:00 | 18.3 | 1.8 | 7 | 169 | 18
2021-08-25 19:05 | 18.1 | 1.8 | 5 | 169 | 18
2021-08-25 19:10 | 17.8 | 1.8 | 3 | 168 | 18
2021-08-25 19:15 | 17.7 | 1.7 | 1 | 172 | 19
2021-08-25 19:20 | 17.5 | 1.4 | 2 | 165 | 19
2021-08-25 19:25 | 17.3 | 1.7 | 5 | 163 | 19
2021-08-25 19:30 | 17.2 | 1.7 | 5 | 167 | 19
2021-08-25 19:35 | 17.1 | 1.5 | 2 | 164 | 19
2021-08-25 19:40 | 16.8 | 1.3 | 2 | 172 | 19
2021-08-25 19:45 | 16.7 | 1.6 | 3 | 177 | 19
2021-08-25 19:50 | 16.7 | 1.7 | 6 | 175 | 19
2021-08-25 19:55 | 16.4 | 1.4 | 5 | 171 | 19
2021-08-25 20:00 | 16.2 | 1.5 | 6 | 169 | 20
2021-08-25 20:05 | 16.2 | 1.6 | 5 | 175 | 20
2021-08-25 20:10 | 16 | 1.6 | 3 | 172 | 20
2021-08-25 20:15 | 16.1 | 2 | 2 | 169 | 20
2021-08-25 20:20 | 16 | 1.7 | 4 | 173 | 20
2021-08-25 20:25 | 15.9 | 1.8 | 5 | 171 | 20
2021-08-25 20:30 | 15.9 | 2 | 5 | 170 | 20
2021-08-25 20:35 | 15.8 | 1.9 | 5 | 168 | 20
2021-08-25 20:40 | 15.8 | 1.9 | 4 | 166 | 20
2021-08-25 20:45 | 15.7 | 1.7 | 2 | 164 | 20
2021-08-25 20:50 | 15.7 | 1.6 | 2 | 167 | 20
2021-08-25 20:55 | 15.5 | 1.5 | 2 | 155 | 21
2021-08-25 21:00 | 15.3 | 1.5 | 2 | 158 | 21
2021-08-25 21:05 | 15.1 | 1.5 | 2 | 157 | 21
2021-08-25 21:10 | 15 | 1.8 | 5 | 156 | 21
2021-08-25 21:15 | 14.9 | 1.6 | 11 | 160 | 21
2021-08-25 21:20 | 14.8 | 1.9 | 6 | 154 | 22
2021-08-25 21:25 | 14.7 | 1.8 | 6 | 156 | 22
2021-08-25 21:30 | 14.7 | 1.8 | 6 | 167 | 22
2021-08-25 21:35 | 14.7 | 1.8 | 6 | 166 | 22
2021-08-25 21:40 | 14.5 | 1.5 | 5 | 172 | 22
2021-08-25 21:45 | 14.4 | 1.6 | 5 | 183 | 22
2021-08-25 21:50 | 14.3 | 1.4 | 5 | 181 | 22
2021-08-25 21:55 | 14.2 | 1.3 | 4 | 182 | 22
2021-08-25 22:00 | 14.1 | 1.5 | 5 | 179 | 23
2021-08-25 22:05 | 14 | 1.6 | 10 | 170 | 23
2021-08-25 22:10 | 13.8 | 1.2 | 7 | 169 | 23
2021-08-25 22:15 | 13.6 | 1.1 | 6 | 169 | 23
2021-08-25 22:20 | 13.4 | 1.1 | 5 | 164 | 23
2021-08-25 22:25 | 13.4 | 1.2 | 5 | 161 | 23
2021-08-25 22:30 | 13.5 | 1.4 | 8 | 172 | 23
2021-08-25 22:35 | 13.6 | 1.2 | 9 | 159 | 23
2021-08-25 22:40 | 13.5 | 1.1 | 9 | 158 | 23
2021-08-25 22:45 | 13.3 | 1.1 | 8 | 159 | 23
2021-08-25 22:50 | 13.3 | 1.3 | 9 | 156 | 23
2021-08-25 22:55 | 13.2 | 1.1 | 8 | 154 | 23
2021-08-25 23:00 | 13.1 | 1 | 8 | 160 | 23
2021-08-25 23:05 | 12.9 | 1.2 | 7 | 160 | 24
2021-08-25 23:10 | 12.9 | 1.4 | 6 | 159 | 24
2021-08-25 23:15 | 12.9 | 1.4 | 6 | 151 | 24
2021-08-25 23:20 | 12.7 | 1.2 | 5 | 151 | 24
2021-08-25 23:25 | 12.5 | 1.2 | 7 | 148 | 24
2021-08-25 23:30 | 12.4 | 1.1 | 6 | 158 | 24
2021-08-25 23:35 | 12.3 | 1 | 7 | 161 | 25
2021-08-25 23:40 | 12.2 | 1 | 7 | 165 | 25
2021-08-25 23:45 | 12.4 | 1.5 | 7 | 170 | 24
2021-08-25 23:50 | 12.6 | 1.5 | 6 | 162 | 24
2021-08-25 23:55 | 12.7 | 1.4 | 5 | 159 | 24
2021-08-26 | 12.6 | 1.5 | 5 | 152 | 24
2021-08-26 00:05 | 12.4 | 1.6 | 5 | 143 | 24
2021-08-26 00:10 | 12.5 | 2.1 | 5 | 161 | 24
2021-08-26 00:15 | 12.7 | 2.2 | 7 | 165 | 24
2021-08-26 00:20 | 12.9 | 2.2 | 6 | 169 | 24
2021-08-26 00:25 | 13 | 2.2 | 6 | 175 | 24
2021-08-26 00:30 | 13.2 | 2 | 6 | 163 | 23
2021-08-26 00:35 | 13.3 | 2.1 | 7 | 161 | 23
2021-08-26 00:40 | 13.3 | 1.7 | 6 | 164 | 24
2021-08-26 00:45 | 13.5 | 2.4 | 6 | 163 | 23
2021-08-26 00:50 | 13.7 | 2.6 | 7 | 165 | 23
2021-08-26 00:55 | 13.8 | 2.6 | 4 | 162 | 23
2021-08-26 01:00 | 13.8 | 2.5 | 4 | 160 | 23
2021-08-26 01:05 | 13.7 | 2.5 | 5 | 166 | 24
2021-08-26 01:10 | 13.6 | 2.5 | 7 | 162 | 24
2021-08-26 01:15 | 13.6 | 2 | 9 | 160 | 24
2021-08-26 01:20 | 13.6 | 2.4 | 9 | 163 | 24
2021-08-26 01:25 | 13.5 | 2.4 | 7 | 162 | 24
2021-08-26 01:30 | 13.5 | 2.5 | 8 | 161 | 24
2021-08-26 01:35 | 13.4 | 2.3 | 8 | 160 | 24
2021-08-26 01:40 | 13.4 | 2.5 | 9 | 156 | 24
2021-08-26 01:45 | 13.4 | 2.1 | 8 | 150 | 25
2021-08-26 01:50 | 13.4 | 2.6 | 8 | 150 | 25
2021-08-26 01:55 | 13.4 | 2.4 | 8 | 149 | 25
2021-08-26 02:00 | 13.4 | 2.8 | 8 | 143 | 25
2021-08-26 02:05 | 13.4 | 2.9 | 9 | 138 | 25
2021-08-26 02:10 | 13.3 | 2.8 | 6 | 140 | 25
2021-08-26 02:15 | 13.2 | 3 | 6 | 140 | 25
2021-08-26 02:20 | 13.2 | 3.3 | 6 | 137 | 25
2021-08-26 02:25 | 13 | 2.8 | 7 | 135 | 26
2021-08-26 02:30 | 12.9 | 2.5 | 6 | 139 | 26
2021-08-26 02:35 | 12.7 | 2.3 | 5 | 142 | 27
2021-08-26 02:40 | 12.6 | 2.2 | 4 | 138 | 27
2021-08-26 02:45 | 12.5 | 2.4 | 4 | 139 | 27
2021-08-26 02:50 | 12.4 | 1.9 | 5 | 139 | 27
2021-08-26 02:55 | 12.3 | 2 | 6 | 145 | 27
2021-08-26 03:00 | 12.2 | 1.9 | 7 | 141 | 28
2021-08-26 03:05 | 12.1 | 1.7 | 6 | 145 | 28
2021-08-26 03:10 | 12.1 | 2.2 | 7 | 145 | 28
2021-08-26 03:15 | 12 | 2 | 5 | 142 | 28
2021-08-26 03:20 | 11.9 | 2 | 4 | 151 | 28
2021-08-26 03:25 | 11.9 | 2 | 3 | 153 | 28
2021-08-26 03:30 | 11.9 | 2.2 | 2 | 154 | 28
2021-08-26 03:35 | 12 | 2.3 | 2 | 150 | 27
2021-08-26 03:40 | 12 | 2.1 | 2 | 148 | 27
2021-08-26 03:45 | 12 | 2 | 2 | 146 | 27
2021-08-26 03:50 | 12 | 2.2 | 3 | 143 | 27
2021-08-26 03:55 | 12 | 2.1 | 2 | 139 | 27
2021-08-26 04:00 | 12 | 2.3 | 3 | 138 | 27
2021-08-26 04:05 | 11.9 | 2.5 | 4 | 137 | 28
2021-08-26 04:10 | 11.7 | 2 | 4 | 137 | 28
2021-08-26 04:15 | 11.7 | 1.8 | 3 | 141 | 28
2021-08-26 04:20 | 11.8 | 2.7 | 4 | 142 | 28
2021-08-26 04:25 | 11.9 | 2.4 | 4 | 143 | 28
2021-08-26 04:30 | 11.8 | 2.5 | 5 | 139 | 27
2021-08-26 04:35 | 11.7 | 2.3 | 5 | 142 | 28
2021-08-26 04:40 | 11.6 | 2.1 | 6 | 142 | 28
2021-08-26 04:45 | 11.5 | 1.9 | 5 | 136 | 28
2021-08-26 04:50 | 11.5 | 2.3 | 7 | 138 | 29
2021-08-26 04:55 | 11.5 | 2.2 | 6 | 137 | 29
2021-08-26 05:00 | 11.5 | 1.8 | 6 | 139 | 29
2021-08-26 05:05 | 11.6 | 2.4 | 4 | 136 | 28
2021-08-26 05:10 | 11.5 | 2 | 3 | 133 | 28
2021-08-26 05:15 | 11.5 | 2 | 4 | 129 | 28
2021-08-26 05:20 | 11.5 | 2.3 | 4 | 130 | 28
2021-08-26 05:25 | 11.5 | 2.4 | 3 | 129 | 28
2021-08-26 05:30 | 11.4 | 1.7 | 3 | 121 | 28
2021-08-26 05:35 | 11.3 | 1.8 | 2 | 125 | 28
2021-08-26 05:40 | 11.3 | 1.6 | 1 | 119 | 28
2021-08-26 05:45 | 11.3 | 1.8 | 2 | 118 | 28
2021-08-26 05:50 | 11.3 | 2 | 2 | 120 | 28
2021-08-26 05:55 | 11.3 | 2 | 1 | 127 | 28
2021-08-26 06:00 | 11.2 | 1.9 | 1 | 123 | 28
2021-08-26 06:05 | 11.2 | 2 | 3 | 124 | 29
2021-08-26 06:10 | 11.1 | 1.8 | 3 | 132 | 29
2021-08-26 06:15 | 11 | 1.6 | 4 | 129 | 29
2021-08-26 06:20 | 11 | 1.8 | 3 | 128 | 29
2021-08-26 06:25 | 11 | 1.6 | 3 | 123 | 29
2021-08-26 06:30 | 11 | 2 | 2 | 127 | 29
2021-08-26 06:35 | 11 | 2 | 1 | 126 | 29
2021-08-26 06:40 | 11 | 1.9 | 2 | 127 | 29
2021-08-26 06:45 | 11 | 2 | 1 | 121 | 29
2021-08-26 06:50 | 11 | 2.3 | 3 | 123 | 29
2021-08-26 06:55 | 11.1 | 2 | 2 | 122 | 29
2021-08-26 07:00 | 11 | 2 | 1 | 124 | 29
2021-08-26 07:05 | 10.9 | 1.9 | 6 | 130 | 29
2021-08-26 07:10 | 11 | 2.5 | 5 | 126 | 29
2021-08-26 07:15 | 11.1 | 1.9 | 5 | 127 | 29
2021-08-26 07:20 | 11.3 | 2.3 | 5 | 125 | 29
2021-08-26 07:25 | 11.6 | 2.4 | 7 | 129 | 28
2021-08-26 07:30 | 12 | 2.3 | 7 | 134 | 28
2021-08-26 07:35 | 12.3 | 2.2 | 9 | 121 | 28
2021-08-26 07:40 | 12.7 | 2.4 | 10 | 118 | 28
2021-08-26 07:45 | 12.9 | 2.2 | 12 | 122 | 27
2021-08-26 07:50 | 13 | 2.6 | 10 | 113 | 27
2021-08-26 07:55 | 13.1 | 2.7 | 10 | 112 | 27
2021-08-26 08:00 | 13.3 | 2.3 | 9 | 122 | 27
2021-08-26 08:05 | 13.5 | 2.3 | 6 | 118 | 26
2021-08-26 08:10 | 13.5 | 2.5 | 10 | 128 | 26
2021-08-26 08:15 | 13.9 | 2.3 | 7 | 116 | 26
2021-08-26 08:20 | 13.8 | 3.1 | 5 | 121 | 26
2021-08-26 08:25 | 13.9 | 3.3 | 3 | 123 | 26
2021-08-26 08:30 | 14.2 | 2.7 | 3 | 124 | 26
2021-08-26 08:35 | 14.7 | 2.3 | 3 | 126 | 25
2021-08-26 08:40 | 15 | 2.6 | 6 | 124 | 25
2021-08-26 08:45 | 14.9 | 3.1 | 6 | 127 | 25
2021-08-26 08:50 | 15.5 | 2.7 | 7 | 112 | 25
2021-08-26 08:55 | 15.5 | 3.2 | 7 | 113 | 24
2021-08-26 09:00 | 15.9 | 2.7 | 6 | 116 | 24
2021-08-26 09:05 | 16.1 | 2.6 | 5 | 126 | 24
2021-08-26 09:10 | 16.6 | 2.7 | 12 | 112 | 23
2021-08-26 09:15 | 17.1 | 2.5 | 7 | 122 | 23
2021-08-26 09:20 | 17.4 | 3.1 | 2 | 124 | 23
2021-08-26 09:25 | 17.8 | 3.3 | 0 | 128 | 23
2021-08-26 09:30 | 18.1 | 3.3 | 0 | 122 | 23
2021-08-26 09:35 | 18.1 | 3.4 | 0 | 114 | 22
2021-08-26 09:40 | 17.9 | 3.5 | 7 | 121 | 22
2021-08-26 09:45 | 18.5 | 2.8 | 9 | 122 | 22
2021-08-26 09:50 | 18.4 | 3.4 | 3 | 135 | 22
2021-08-26 09:55 | 18.5 | 3.5 | 7 | 135 | 22
2021-08-26 10:00 | 19.5 | 2.5 | 8 | 110 | 21
2021-08-26 10:05 | 19.5 | 3.1 | 5 | 137 | 20
2021-08-26 10:10 | 19.3 | 3.6 | 12 | 123 | 21
2021-08-26 10:15 | 19.8 | 2.6 | 12 | 114 | 21
2021-08-26 10:20 | 19.7 | 3.5 | 8 | 138 | 20
2021-08-26 10:25 | 20.1 | 3.2 | 9 | 99 | 20
2021-08-26 10:30 | 20.6 | 3.2 | 11 | 92 | 19
2021-08-26 10:35 | 20.4 | 3.1 | 10 | 117 | 19
2021-08-26 10:40 | 20.5 | 3.2 | 10 | 125 | 19
2021-08-26 10:45 | 20.4 | 3.1 | 12 | 143 | 19
2021-08-26 10:50 | 21 | 3.2 | 9 | 108 | 19
2021-08-26 10:55 | 21.3 | 3.1 | 10 | 110 | 19
2021-08-26 11:00 | 21.5 | 2.8 | 10 | 113 | 18
2021-08-26 11:05 | 21.8 | 2.5 | 9 | 123 | 18
2021-08-26 11:10 | 21.9 | 2.6 | 6 | 117 | 18
2021-08-26 11:15 | 22.3 | 2.2 | 7 | 119 | 18
2021-08-26 11:20 | 22.2 | 2.8 | 6 | 130 | 17
2021-08-26 11:25 | 22.2 | 2.8 | 7 | 120 | 17
2021-08-26 11:30 | 22.7 | 2.1 | 5 | 136 | 17
2021-08-26 11:35 | 23 | 2.4 | 6 | 149 | 17
2021-08-26 11:40 | 22.7 | 2.7 | 6 | 131 | 17
2021-08-26 11:45 | 22.4 | 2.7 | 2 | 135 | 17
2021-08-26 11:50 | 23.1 | 2.5 | 3 | 121 | 17
2021-08-26 11:55 | 23.6 | 1.9 | 4 | 107 | 16
2021-08-26 12:00 | 24.7 | 1.8 | 6 | 61 | 16
2021-08-26 12:05 | 24.7 | 1.9 | 6 | 155 | 16
2021-08-26 12:10 | 23.7 | 2.6 | 5 | 149 | 16
2021-08-26 12:15 | 24.1 | 2 | 6 | 163 | 16
2021-08-26 12:20 | 25.1 | 1.6 | 6 | 216 | 15
2021-08-26 12:25 | 25.1 | 2.1 | 4 | 170 | 15
2021-08-26 12:30 | 24.5 | 2.4 | 1 | 144 | 15
2021-08-26 12:35 | 25.5 | 1.1 | 1 | 38 | 15
2021-08-26 12:40 | 27.3 | 1.8 | 2 | 50 | 15
2021-08-26 12:45 | 26.3 | 2.2 | 3 | 225 | 15
2021-08-26 12:50 | 25.5 | 2.3 | 4 | 203 | 15
2021-08-26 12:55 | 25.5 | 2.3 | 5 | 199 | 14
2021-08-26 13:00 | 26 | 1.5 | 5 | 227 | 14
2021-08-26 13:05 | 26 | 2.3 | 4 | 201 | 14
2021-08-26 13:10 | 25.2 | 2.5 | 2 | 171 | 14
2021-08-26 13:15 | 25.7 | 2 | 1 | 145 | 14
2021-08-26 13:20 | 25.2 | 3 | 1 | 163 | 14
2021-08-26 13:25 | 25.4 | 2.5 | 0 | 184 | 13
2021-08-26 13:30 | 26.3 | 1.5 | 0 | 78 | 13
2021-08-26 13:35 | 27 | 1.6 | 0 | 214 | 13
2021-08-26 13:40 | 26.9 | 1.7 | 1 | 143 | 13
2021-08-26 13:45 | 26.9 | 2 | 1 | 108 | 13
2021-08-26 13:50 | 26.5 | 2.9 | 3 | 194 | 13
2021-08-26 13:55 | 26.9 | 1.7 | 4 | 247 | 13
2021-08-26 14:00 | 27.2 | 1.9 | 4 | 267 | 13
2021-08-26 14:05 | 27.3 | 2.2 | 3 | 141 | 13
2021-08-26 14:10 | 26.6 | 3.3 | 5 | 183 | 13
2021-08-26 14:15 | 26.8 | 2.2 | 6 | 182 | 13
2021-08-26 14:20 | 27.6 | 1.4 | 6 | 256 | 13
2021-08-26 14:25 | 27.3 | 2.8 | 6 | 203 | 13
2021-08-26 14:30 | 26.9 | 3.4 | 6 | 193 | 13
2021-08-26 14:35 | 26.4 | 3.6 | 6 | 203 | 13
2021-08-26 14:40 | 26.8 | 3.4 | 6 | 231 | 13
2021-08-26 14:45 | 26.9 | 2.5 | 4 | 179 | 13
2021-08-26 14:50 | 27.1 | 2 | 4 | 177 | 12
2021-08-26 14:55 | 26.7 | 2.9 | 6 | 181 | 12
2021-08-26 15:00 | 26.7 | 3 | 6 | 193 | 12
2021-08-26 15:05 | 27 | 2.8 | 6 | 222 | 12
2021-08-26 15:10 | 27 | 2.2 | 3 | 182 | 12
2021-08-26 15:15 | 27.3 | 2.4 | 4 | 218 | 12
2021-08-26 15:20 | 28.1 | 1.9 | 3 | 226 | 12
2021-08-26 15:25 | 27.8 | 2.4 | 3 | 215 | 12
2021-08-26 15:30 | 27.3 | 2.8 | 2 | 208 | 12
2021-08-26 15:35 | 27.8 | 1.5 | 2 | 120 | 12
2021-08-26 15:40 | 28.8 | 1.6 | 1 | 139 | 12
2021-08-26 15:45 | 28.3 | 1.7 | 0 | 174 | 12
2021-08-26 15:50 | 28.6 | 1.8 | 1 | 217 | 12
2021-08-26 15:55 | 27.5 | 2.7 | 2 | 191 | 12
2021-08-26 16:00 | 26.9 | 2.6 | 2 | 165 | 12
2021-08-26 16:05 | 26.9 | 2.3 | 2 | 147 | 12
2021-08-26 16:10 | 27.5 | 1.7 | 4 | 192 | 12
2021-08-26 16:15 | 27.9 | 2.1 | 4 | 193 | 12
2021-08-26 16:20 | 27.5 | 2.4 | 3 | 167 | 12
2021-08-26 16:25 | 27.5 | 2 | 3 | 213 | 12
2021-08-26 16:30 | 28 | 2.5 | 2 | 213 | 12
2021-08-26 16:35 | 27.4 | 1.8 | 2 | 183 | 12
2021-08-26 16:40 | 27.4 | 2.2 | 2 | 183 | 12
2021-08-26 16:45 | 27.4 | 2.3 | 4 | 195 | 12
2021-08-26 16:50 | 27.5 | 3 | 5 | 227 | 12
2021-08-26 16:55 | 26.5 | 2.2 | 6 | 194 | 12
2021-08-26 17:00 | 27.2 | 2.2 | 7 | 209 | 12
2021-08-26 17:05 | 27.1 | 2.1 | 5 | 206 | 12
2021-08-26 17:10 | 27.1 | 1.5 | 3 | 169 | 12
2021-08-26 17:15 | 26.8 | 2.6 | 3 | 206 | 12
2021-08-26 17:20 | 26.8 | 2.2 | 1 | 220 | 12
2021-08-26 17:25 | 26.5 | 1.9 | 2 | 163 | 12
2021-08-26 17:30 | 26.4 | 2 | 2 | 170 | 12
2021-08-26 17:35 | 26 | 2 | 0 | 161 | 12
2021-08-26 17:40 | 26.4 | 1.8 | 1 | 189 | 12
2021-08-26 17:45 | 25.9 | 2.3 | 2 | 176 | 12
2021-08-26 17:50 | 25.6 | 2.3 | 3 | 190 | 13
2021-08-26 17:55 | 25.5 | 2.1 | 3 | 199 | 13
2021-08-26 18:00 | 25.1 | 1.6 | 0 | 194 | 13
2021-08-26 18:05 | 24.5 | 2.2 | 1 | 189 | 13
2021-08-26 18:10 | 24.1 | 1.6 | 4 | 167 | 13
2021-08-26 18:15 | 23.8 | 1.8 | 2 | 174 | 13
2021-08-26 18:20 | 23.5 | 2 | 6 | 174 | 13
2021-08-26 18:25 | 23.3 | 2.5 | 3 | 170 | 13
2021-08-26 18:30 | 22.9 | 1.9 | 4 | 161 | 14
2021-08-26 18:35 | 22.6 | 1.7 | 6 | 151 | 14
2021-08-26 18:40 | 22.3 | 1.5 | 5 | 155 | 14
2021-08-26 18:45 | 22 | 1.4 | 4 | 168 | 14
2021-08-26 18:50 | 21.7 | 1.6 | 5 | 169 | 14
2021-08-26 18:55 | 21.4 | 1.2 | 4 | 168 | 15
2021-08-26 19:00 | 21.1 | 0.9 | 2 | 169 | 15
2021-08-26 19:05 | 20.7 | 0.8 | 3 | 169 | 15
2021-08-26 19:10 | 20.3 | 0.7 | 5 | 173 | 16
2021-08-26 19:15 | 19.9 | 0.5 | 5 | 189 | 16
2021-08-26 19:20 | 19.4 | 0.4 | 7 | 182 | 17
2021-08-26 19:25 | 19.1 | 0.5 | 7 | 176 | 17
2021-08-26 19:30 | 18.7 | 0.5 | 5 | 177 | 18
2021-08-26 19:35 | 18.4 | 0.5 | 5 | 172 | 18
2021-08-26 19:40 | 18.2 | 0.7 | 5 | 164 | 18
2021-08-26 19:45 | 18 | 0.8 | 3 | 175 | 18
2021-08-26 19:50 | 17.7 | 0.6 | 6 | 159 | 19
2021-08-26 19:55 | 17.6 | 1 | 4 | 169 | 19
2021-08-26 20:00 | 17.6 | 0.9 | 5 | 170 | 19
2021-08-26 20:05 | 17.5 | 0.9 | 7 | 170 | 19
2021-08-26 20:10 | 17.3 | 0.8 | 4 | 168 | 19
2021-08-26 20:15 | 17.3 | 1 | 6 | 155 | 19
2021-08-26 20:20 | 17.3 | 1.2 | 5 | 149 | 19
2021-08-26 20:25 | 17.5 | 1.4 | 7 | 156 | 19
2021-08-26 20:30 | 17.6 | 1.4 | 6 | 156 | 19
2021-08-26 20:35 | 17.6 | 1.4 | 7 | 157 | 18
2021-08-26 20:40 | 17.7 | 1.4 | 6 | 154 | 18
2021-08-26 20:45 | 17.6 | 1.3 | 6 | 155 | 18
2021-08-26 20:50 | 17.7 | 1.5 | 6 | 156 | 18
2021-08-26 20:55 | 17.8 | 1.5 | 7 | 165 | 18
2021-08-26 21:00 | 17.6 | 1.4 | 6 | 165 | 18
2021-08-26 21:05 | 17.6 | 1.5 | 5 | 159 | 19
2021-08-26 21:10 | 17.5 | 1.4 | 3 | 154 | 19
2021-08-26 21:15 | 17.4 | 1.3 | 4 | 155 | 19
2021-08-26 21:20 | 17.3 | 1.4 | 4 | 152 | 19
2021-08-26 21:25 | 17.3 | 1.3 | 3 | 152 | 19
2021-08-26 21:30 | 17.2 | 1.3 | 4 | 152 | 19
2021-08-26 21:35 | 17.1 | 1.2 | 4 | 152 | 19
2021-08-26 21:40 | 17.1 | 1.2 | 5 | 150 | 19
2021-08-26 21:45 | 16.9 | 0.8 | 5 | 148 | 20
2021-08-26 21:50 | 16.6 | 0.8 | 3 | 150 | 20
2021-08-26 21:55 | 16.3 | 0.7 | 2 | 146 | 20
2021-08-26 22:00 | 16.1 | 0.7 | 1 | 158 | 21
2021-08-26 22:05 | 15.9 | 0.8 | 2 | 157 | 21
2021-08-26 22:10 | 16 | 1.1 | 5 | 153 | 21
2021-08-26 22:15 | 15.9 | 1.1 | 7 | 153 | 21
2021-08-26 22:20 | 16.2 | 1.3 | 6 | 154 | 20
2021-08-26 22:25 | 16.3 | 1.4 | 4 | 160 | 20
2021-08-26 22:30 | 16.5 | 1.4 | 3 | 163 | 20
2021-08-26 22:35 | 16.5 | 1.5 | 3 | 156 | 20
2021-08-26 22:40 | 16.8 | 1.9 | 3 | 155 | 19
2021-08-26 22:45 | 17 | 2.1 | 3 | 158 | 19
2021-08-26 22:50 | 16.9 | 1.8 | 5 | 157 | 19
2021-08-26 22:55 | 17 | 2 | 7 | 158 | 19
2021-08-26 23:00 | 16.9 | 1.6 | 6 | 159 | 19
2021-08-26 23:05 | 16.7 | 1.7 | 4 | 154 | 19
2021-08-26 23:10 | 16.8 | 1.9 | 2 | 151 | 19
2021-08-26 23:15 | 16.7 | 1.4 | 1 | 148 | 19
2021-08-26 23:20 | 16.6 | 1.5 | 2 | 149 | 20
2021-08-26 23:25 | 16.4 | 1.6 | 3 | 145 | 20
2021-08-26 23:30 | 16.4 | 1.6 | 4 | 144 | 20
2021-08-26 23:35 | 16.3 | 1.4 | 3 | 139 | 20
2021-08-26 23:40 | 16.2 | 1.6 | 3 | 141 | 20
2021-08-26 23:45 | 16.1 | 1.7 | 3 | 146 | 20
2021-08-26 23:50 | 16.1 | 1.5 | 2 | 146 | 20
2021-08-26 23:55 | 16.1 | 1.8 | 1 | 142 | 20
2021-08-27 | 16.1 | 1.7 | 1 | 145 | 21
2021-08-27 00:05 | 16.3 | 2.2 | 2 | 142 | 20
2021-08-27 00:10 | 16.2 | 2 | 5 | 142 | 20
2021-08-27 00:15 | 16.3 | 2 | 6 | 144 | 21
2021-08-27 00:20 | 16.2 | 1.9 | 5 | 140 | 21
2021-08-27 00:25 | 16.1 | 1.9 | 4 | 137 | 21
2021-08-27 00:30 | 16 | 1.9 | 3 | 136 | 21
2021-08-27 00:35 | 16.1 | 2.3 | 2 | 142 | 21
2021-08-27 00:40 | 16 | 1.9 | 3 | 143 | 21
2021-08-27 00:45 | 15.9 | 2 | 3 | 138 | 21
2021-08-27 00:50 | 16 | 1.9 | 3 | 138 | 21
2021-08-27 00:55 | 15.8 | 1.6 | 3 | 137 | 21
2021-08-27 01:00 | 15.7 | 1.6 | 3 | 142 | 22
2021-08-27 01:05 | 15.6 | 1.6 | 3 | 144 | 22
2021-08-27 01:10 | 15.5 | 1.6 | 3 | 140 | 22
2021-08-27 01:15 | 15.4 | 1.5 | 3 | 135 | 22
2021-08-27 01:20 | 15.2 | 1.1 | 3 | 117 | 22
2021-08-27 01:25 | 14.9 | 0.9 | 2 | 103 | 23
2021-08-27 01:30 | 14.7 | 1 | 2 | 100 | 23
2021-08-27 01:35 | 14.5 | 0.7 | 3 | 108 | 23
2021-08-27 01:40 | 14.4 | 0.7 | 2 | 127 | 24
2021-08-27 01:45 | 14.1 | 0.6 | 3 | 122 | 24
2021-08-27 01:50 | 13.8 | 0.6 | 1 | 123 | 24
2021-08-27 01:55 | 13.7 | 0.7 | 2 | 110 | 25
2021-08-27 02:00 | 13.4 | 0.4 | 4 | 129 | 25
2021-08-27 02:05 | 13.2 | 0.3 | 5 | 132 | 25
2021-08-27 02:10 | 13.1 | 0.6 | 3 | 125 | 26
2021-08-27 02:15 | 13 | 0.9 | 3 | 132 | 25
2021-08-27 02:20 | 13.3 | 1 | 2 | 147 | 25
2021-08-27 02:25 | 13.1 | 0.8 | 1 | 141 | 25
2021-08-27 02:30 | 13.2 | 1.1 | 0 | 140 | 25
2021-08-27 02:35 | 13.4 | 1.1 | 0 | 147 | 25
2021-08-27 02:40 | 13.5 | 1 | 0 | 144 | 25
2021-08-27 02:45 | 13.5 | 1 | 0 | 141 | 25
2021-08-27 02:50 | 13.7 | 1.3 | 0 | 142 | 24
2021-08-27 02:55 | 13.8 | 1.1 | 1 | 144 | 24
2021-08-27 03:00 | 13.7 | 1 | 0 | 132 | 24
2021-08-27 03:05 | 13.7 | 1.1 | 1 | 134 | 24
2021-08-27 03:10 | 14 | 1.5 | 2 | 140 | 24
2021-08-27 03:15 | 14 | 1.3 | 3 | 145 | 24
2021-08-27 03:20 | 13.8 | 1.1 | 4 | 153 | 24
2021-08-27 03:25 | 13.6 | 1 | 4 | 156 | 24
2021-08-27 03:30 | 13.5 | 0.8 | 4 | 155 | 24
2021-08-27 03:35 | 13.3 | 0.7 | 3 | 157 | 25
2021-08-27 03:40 | 13.4 | 1.1 | 3 | 148 | 25
2021-08-27 03:45 | 13.4 | 0.8 | 4 | 149 | 25
2021-08-27 03:50 | 13.3 | 0.6 | 4 | 156 | 25
2021-08-27 03:55 | 13.2 | 0.5 | 6 | 129 | 25
2021-08-27 04:00 | 12.8 | 0.4 | 6 | 177 | 25
2021-08-27 04:05 | 12.6 | 0.5 | 4 | 169 | 26
2021-08-27 04:10 | 12.1 | 0.5 | 3 | 311 | 26
2021-08-27 04:15 | 11.6 | 0.7 | 3 | 321 | 26
2021-08-27 04:20 | 11.1 | 0.9 | 3 | 313 | 26
2021-08-27 04:25 | 10.6 | 1.1 | 5 | 296 | 27
2021-08-27 04:30 | 10.3 | 0.8 | 5 | 310 | 28
2021-08-27 04:35 | 10.1 | 0.5 | 3 | 300 | 28
2021-08-27 04:40 | 9.9 | 0.5 | 1 | 253 | 29
2021-08-27 04:45 | 9.7 | 0.5 | 1 | 241 | 30
2021-08-27 04:50 | 9.3 | 0.5 | 1 | 316 | 30
2021-08-27 04:55 | 9.2 | 0.3 | 1 | 313 | 30
2021-08-27 05:00 | 8.9 | 0.3 | 0 | 315 | 30
2021-08-27 05:05 | 8.7 | 0.3 | 1 | 311 | 30
2021-08-27 05:10 | 8.4 | 0.3 | 4 | 316 | 30
2021-08-27 05:15 | 8.4 | 0.6 | 2 | 0 | 30
2021-08-27 05:20 | 8.6 | 0.9 | 1 | 354 | 30
2021-08-27 05:25 | 8.4 | 0.5 | 2 | 332 | 30
2021-08-27 05:30 | 8.3 | 0.3 | 3 | 254 | 30
2021-08-27 05:35 | 7.9 | 0.4 | 3 | 197 | 31
2021-08-27 05:40 | 7.7 | 0.3 | 7 | 170 | 32
2021-08-27 05:45 | 7.6 | 0.3 | 5 | 172 | 32
2021-08-27 05:50 | 7.4 | 0.3 | 2 | 172 | 33
2021-08-27 05:55 | 7.2 | 0.3 | 2 | 151 | 33
2021-08-27 06:00 | 7 | 0.3 | 4 | 153 | 34
2021-08-27 06:05 | 6.9 | 0.5 | 5 | 47 | 34
2021-08-27 06:10 | 6.9 | 0.3 | 3 | 26 | 33
2021-08-27 06:15 | 7.1 | 0.3 | 7 | 17 | 32
2021-08-27 06:20 | 7 | 0.3 | 3 | 352 | 32
2021-08-27 06:25 | 6.7 | 0.3 | 3 | 5 | 32
2021-08-27 06:30 | 6.7 | 0.3 | 8 | 26 | 32
2021-08-27 06:35 | 6.7 | 0.3 | 5 | 27 | 32
2021-08-27 06:40 | 6.7 | 0.3 | 3 | 356 | 32
2021-08-27 06:45 | 6.6 | 0.3 | 3 | 333 | 32
2021-08-27 06:50 | 6.6 | 0.9 | 4 | 234 | 33
2021-08-27 06:55 | 6.3 | 0.6 | 2 | 232 | 35
2021-08-27 07:00 | 6.2 | 0.4 | 3 | 209 | 36
2021-08-27 07:05 | 6.2 | 0.3 | 10 | 139 | 36
2021-08-27 07:10 | 6.2 | 0.3 | 3 | 86 | 36
2021-08-27 07:15 | 6.9 | 0.3 | 3 | 69 | 36
2021-08-27 07:20 | 7.3 | 0.3 | 4 | 54 | 35
2021-08-27 07:25 | 8.3 | 0.3 | 3 | 49 | 34
2021-08-27 07:30 | 9.3 | 0.8 | 5 | 12 | 32
2021-08-27 07:35 | 10.2 | 0.6 | 6 | 350 | 30
2021-08-27 07:40 | 11.8 | 0.3 | 5 | 268 | 29
2021-08-27 07:45 | 12.6 | 0.3 | 8 | 220 | 29
2021-08-27 07:50 | 13.9 | 0.3 | 4 | 350 | 27
2021-08-27 07:55 | 14 | 0.8 | 4 | 142 | 27
2021-08-27 08:00 | 14.5 | 2.1 | 3 | 143 | 27
2021-08-27 08:05 | 15.3 | 2.4 | 4 | 148 | 25
2021-08-27 08:10 | 15.7 | 2.2 | 8 | 140 | 24
2021-08-27 08:15 | 16.2 | 2.3 | 4 | 141 | 23
2021-08-27 08:20 | 16.4 | 2.5 | 10 | 140 | 23
2021-08-27 08:25 | 16.8 | 2.4 | 7 | 148 | 22
2021-08-27 08:30 | 17.1 | 2.5 | 5 | 146 | 22
2021-08-27 08:35 | 17.5 | 2.5 | 5 | 135 | 22
2021-08-27 08:40 | 17.7 | 2.6 | 8 | 135 | 21
2021-08-27 08:45 | 17.9 | 2.8 | 7 | 137 | 21
2021-08-27 08:50 | 18 | 3 | 13 | 148 | 21
2021-08-27 08:55 | 18.6 | 2.5 | 12 | 141 | 21
2021-08-27 09:00 | 18.7 | 2.6 | 11 | 135 | 21
2021-08-27 09:05 | 19.5 | 2.2 | 11 | 127 | 20
2021-08-27 09:10 | 19.9 | 2.1 | 3 | 118 | 19
2021-08-27 09:15 | 19.9 | 2.6 | 2 | 130 | 19
2021-08-27 09:20 | 20.2 | 2.7 | 2 | 141 | 19
2021-08-27 09:25 | 20.4 | 2.8 | 2 | 122 | 19
2021-08-27 09:30 | 20.7 | 2.5 | 4 | 140 | 18
2021-08-27 09:35 | 20.8 | 3.1 | 4 | 141 | 18
2021-08-27 09:40 | 21.2 | 2.8 | 2 | 150 | 18
2021-08-27 09:45 | 21.1 | 3.3 | 3 | 148 | 18
2021-08-27 09:50 | 21.3 | 3 | 5 | 136 | 17
2021-08-27 09:55 | 21.8 | 3 | 6 | 129 | 17
2021-08-27 10:00 | 21.6 | 3.4 | 5 | 150 | 17
2021-08-27 10:05 | 21.6 | 3.4 | 6 | 137 | 17
2021-08-27 10:10 | 22.1 | 2.6 | 4 | 132 | 17
2021-08-27 10:15 | 22.5 | 2.4 | 3 | 127 | 16
2021-08-27 10:20 | 22.5 | 3 | 4 | 144 | 16
2021-08-27 10:25 | 22.9 | 2.6 | 2 | 139 | 16
2021-08-27 10:30 | 23.3 | 2.5 | 3 | 146 | 15
2021-08-27 10:35 | 23.2 | 2.8 | 3 | 150 | 15
2021-08-27 10:40 | 23.3 | 2.8 | 1 | 153 | 15
2021-08-27 10:45 | 23.8 | 2.4 | 1 | 140 | 15
2021-08-27 10:50 | 24.2 | 2.3 | 1 | 126 | 15
2021-08-27 10:55 | 24.4 | 2.2 | 2 | 124 | 15
2021-08-27 11:00 | 25 | 1.8 | 0 | 152 | 14
2021-08-27 11:05 | 25.2 | 1.8 | 3 | 119 | 14
2021-08-27 11:10 | 25.4 | 2.4 | 8 | 112 | 14
2021-08-27 11:15 | 25.6 | 1.6 | 6 | 144 | 14
2021-08-27 11:20 | 26.5 | 1.4 | 5 | 100 | 14
2021-08-27 11:25 | 26.5 | 1.9 | 4 | 113 | 13
2021-08-27 11:30 | 27.5 | 1.8 | 3 | 76 | 13
2021-08-27 11:35 | 28.2 | 1.9 | 3 | 60 | 13
2021-08-27 11:40 | 27.4 | 1.1 | 4 | 288 | 13
2021-08-27 11:45 | 26.7 | 1.6 | 4 | 219 | 13
2021-08-27 11:50 | 26.8 | 2.4 | 7 | 196 | 13
2021-08-27 11:55 | 26.6 | 2.3 | 6 | 205 | 13
2021-08-27 12:00 | 27.3 | 1.4 | 6 | 259 | 13
2021-08-27 12:05 | 27.4 | 1.4 | 4 | 227 | 13
2021-08-27 12:10 | 26.9 | 1.7 | 2 | 159 | 13
2021-08-27 12:15 | 28.6 | 1.1 | 4 | 149 | 13
2021-08-27 12:20 | 29.4 | 1.8 | 3 | 8 | 12
2021-08-27 12:25 | 29 | 1.4 | 5 | 331 | 13
2021-08-27 12:30 | 27.4 | 2.2 | 7 | 228 | 13
2021-08-27 12:35 | 28.7 | 1.1 | 7 | 184 | 13
2021-08-27 12:40 | 28.2 | 1.5 | 6 | 162 | 12
2021-08-27 12:45 | 27.6 | 2.6 | 4 | 203 | 12
2021-08-27 12:50 | 27.8 | 2 | 4 | 206 | 12
2021-08-27 12:55 | 27.3 | 2.2 | 4 | 177 | 12
2021-08-27 13:00 | 27.9 | 1.7 | 4 | 125 | 12
2021-08-27 13:05 | 29.2 | 1.5 | 4 | 345 | 12
2021-08-27 13:10 | 28.5 | 2.9 | 2 | 225 | 12
2021-08-27 13:15 | 28.2 | 3.2 | 1 | 222 | 12
2021-08-27 13:20 | 27.7 | 3.1 | 2 | 209 | 12
2021-08-27 13:25 | 27.9 | 3.5 | 3 | 242 | 12
2021-08-27 13:30 | 28.5 | 1.7 | 3 | 256 | 12
2021-08-27 13:35 | 29 | 1.6 | 3 | 275 | 12
2021-08-27 13:40 | 30.1 | 1.7 | 2 | 22 | 11
2021-08-27 13:45 | 30.4 | 1.8 | 1 | 76 | 11
2021-08-27 13:50 | 30 | 1.4 | 2 | 186 | 11
2021-08-27 13:55 | 29.7 | 2.1 | 2 | 241 | 11
2021-08-27 14:00 | 29.5 | 2 | 3 | 175 | 11
2021-08-27 14:05 | 28.9 | 3.2 | 3 | 232 | 11
2021-08-27 14:10 | 28.3 | 1.9 | 2 | 157 | 11
2021-08-27 14:15 | 29.1 | 1.4 | 2 | 139 | 11
2021-08-27 14:20 | 30.8 | 1.7 | 1 | 49 | 11
2021-08-27 14:25 | 30.4 | 1.5 | 1 | 108 | 11
2021-08-27 14:30 | 30.1 | 2.6 | 3 | 237 | 11
2021-08-27 14:35 | 29.5 | 2.5 | 3 | 273 | 11
2021-08-27 14:40 | 30.1 | 1.4 | 4 | 253 | 11
2021-08-27 14:45 | 30.4 | 1.5 | 3 | 196 | 11
2021-08-27 14:50 | 31.3 | 1.5 | 2 | 4 | 10
2021-08-27 14:55 | 30.7 | 1.9 | 2 | 305 | 10
2021-08-27 15:00 | 29.6 | 2.2 | 2 | 293 | 10
2021-08-27 15:05 | 30.4 | 1.6 | 1 | 258 | 10
2021-08-27 15:10 | 30.1 | 2.8 | 2 | 236 | 11
2021-08-27 15:15 | 30.1 | 1.7 | 3 | 261 | 10
2021-08-27 15:20 | 30 | 2.3 | 4 | 260 | 10
2021-08-27 15:25 | 30 | 2 | 2 | 255 | 10
2021-08-27 15:30 | 29.6 | 2.9 | 3 | 220 | 11
2021-08-27 15:35 | 29.2 | 2.3 | 3 | 209 | 11
2021-08-27 15:40 | 29.1 | 2.2 | 2 | 114 | 11
2021-08-27 15:45 | 29.9 | 1.7 | 2 | 89 | 10
2021-08-27 15:50 | 30.6 | 1.5 | 2 | 117 | 10
2021-08-27 15:55 | 30 | 2.8 | 3 | 234 | 10
2021-08-27 16:00 | 29.3 | 2.5 | 2 | 216 | 10
Formulas:
Time = [Time, row above]+1/24/12

## Tilts
Time | ON_M1_T00 | ON_M2_T05 | ON_M3_T30 | ON_M4_T60 | ON_M5_T85 | OE_M1_T90 | OE_M2_T85 | OE_M3_T60 | OE_M4_T30 | OE_M5_T05 | OS_M1_T05 | OS_M2_T30 | OS_M3_T60 | OS_M4_T85 | OW_M1_T85 | OW_M2_T60 | OW_M3_T30 | OW_M4_T05
2021-08-21 13:00 | 0 | 5 | 30 | 60 | 85 | 90 | 85 | 60 | 30 | 5 | 5 | 30 | 60 | 85 | 85 | 60 | 30 | 5
2021-08-21 13:05 | 0 | 5 | 30 | 60 | 85 | 90 | 85 | 60 | 30 | 5 | 5 | 30 | 60 | 85 | 85 | 60 | 30 | 5
2021-08-21 13:10 | 0 | 5 | 30 | 60 | 85 | 90 | 85 | 60 | 30 | 5 | 5 | 30 | 60 | 85 | 85 | 60 | 30 | 5
2021-08-21 13:15 | 0 | 5 | 30 | 60 | 85 | 90 | 85 | 60 | 30 | 5 | 5 | 30 | 60 | 85 | 85 | 60 | 30 | 5
2021-08-21 13:20 | 0 | 5 | 30 | 60 | 85 | 90 | 85 | 60 | 30 | 5 | 5 | 30 | 60 | 85 | 85 | 60 | 30 | 5
2021-08-21 13:25 | 0 | 5 | 30 | 60 | 85 | 90 | 85 | 60 | 30 | 5 | 5 | 30 | 60 | 85 | 85 | 60 | 30 | 5
2021-08-21 13:30 | 0 | 5 | 30 | 60 | 85 | 90 | 85 | 60 | 30 | 5 | 5 | 30 | 60 | 85 | 85 | 60 | 30 | 5
2021-08-21 13:35 | 0 | 5 | 30 | 60 | 85 | 90 | 85 | 60 | 30 | 5 | 5 | 30 | 60 | 85 | 85 | 60 | 30 | 5
2021-08-21 13:40 | 0 | 5 | 30 | 60 | 85 | 90 | 85 | 60 | 30 | 5 | 5 | 30 | 60 | 85 | 85 | 60 | 30 | 5
2021-08-21 13:45 | 0 | 5 | 30 | 60 | 85 | 90 | 85 | 60 | 30 | 5 | 5 | 30 | 60 | 85 | 85 | 60 | 30 | 5
2021-08-21 13:50 | 0 | 5 | 30 | 60 | 85 | 90 | 85 | 60 | 30 | 5 | 5 | 30 | 60 | 85 | 85 | 60 | 30 | 5
2021-08-21 13:55 | 0 | 5 | 30 | 60 | 85 | 90 | 85 | 60 | 30 | 5 | 5 | 30 | 60 | 85 | 85 | 60 | 30 | 5
2021-08-21 14:00 | 0 | 5 | 30 | 60 | 85 | 90 | 85 | 60 | 30 | 5 | 5 | 30 | 60 | 85 | 85 | 60 | 30 | 5
2021-08-21 14:05 | 0 | 5 | 30 | 60 | 85 | 90 | 85 | 60 | 30 | 5 | 5 | 30 | 60 | 85 | 85 | 60 | 30 | 5
2021-08-21 14:10 | 0 | 5 | 30 | 60 | 85 | 90 | 85 | 60 | 30 | 5 | 5 | 30 | 60 | 85 | 85 | 60 | 30 | 5
2021-08-21 14:15 | 0 | 5 | 30 | 60 | 85 | 90 | 85 | 60 | 30 | 5 | 5 | 30 | 60 | 85 | 85 | 60 | 30 | 5
2021-08-21 14:20 | 0 | 5 | 30 | 60 | 85 | 90 | 85 | 60 | 30 | 5 | 5 | 30 | 60 | 85 | 85 | 60 | 30 | 5
2021-08-21 14:25 | 0 | 5 | 30 | 60 | 85 | 90 | 85 | 60 | 30 | 5 | 5 | 30 | 60 | 85 | 85 | 60 | 30 | 5
2021-08-21 14:30 | 0 | 5 | 30 | 60 | 85 | 90 | 85 | 60 | 30 | 5 | 5 | 30 | 60 | 85 | 85 | 60 | 30 | 5
2021-08-21 14:35 | 0 | 5 | 30 | 60 | 85 | 90 | 85 | 60 | 30 | 5 | 5 | 30 | 60 | 85 | 85 | 60 | 30 | 5
2021-08-21 14:40 | 0 | 5 | 30 | 60 | 85 | 90 | 85 | 60 | 30 | 5 | 5 | 30 | 60 | 85 | 85 | 60 | 30 | 5
2021-08-21 14:45 | 0 | 5 | 30 | 60 | 85 | 90 | 85 | 60 | 30 | 5 | 5 | 30 | 60 | 85 | 85 | 60 | 30 | 5
2021-08-21 14:50 | 0 | 5 | 30 | 60 | 85 | 90 | 85 | 60 | 30 | 5 | 5 | 30 | 60 | 85 | 85 | 60 | 30 | 5
2021-08-21 14:55 | 0 | 5 | 30 | 60 | 85 | 90 | 85 | 60 | 30 | 5 | 5 | 30 | 60 | 85 | 85 | 60 | 30 | 5
2021-08-21 15:00 | 0 | 5 | 30 | 60 | 85 | 90 | 85 | 60 | 30 | 5 | 5 | 30 | 60 | 85 | 85 | 60 | 30 | 5
2021-08-21 15:05 | 0 | 5 | 30 | 60 | 85 | 90 | 85 | 60 | 30 | 5 | 5 | 30 | 60 | 85 | 85 | 60 | 30 | 5
2021-08-21 15:10 | 0 | 5 | 30 | 60 | 85 | 90 | 85 | 60 | 30 | 5 | 5 | 30 | 60 | 85 | 85 | 60 | 30 | 5
2021-08-21 15:15 | 0 | 5 | 30 | 60 | 85 | 90 | 85 | 60 | 30 | 5 | 5 | 30 | 60 | 85 | 85 | 60 | 30 | 5
2021-08-21 15:20 | 0 | 5 | 30 | 60 | 85 | 90 | 85 | 60 | 30 | 5 | 5 | 30 | 60 | 85 | 85 | 60 | 30 | 5
2021-08-21 15:25 | 0 | 5 | 30 | 60 | 85 | 90 | 85 | 60 | 30 | 5 | 5 | 30 | 60 | 85 | 85 | 60 | 30 | 5
2021-08-21 15:30 | 0 | 5 | 30 | 60 | 85 | 90 | 85 | 60 | 30 | 5 | 5 | 30 | 60 | 85 | 85 | 60 | 30 | 5
2021-08-21 15:35 | 0 | 5 | 30 | 60 | 85 | 90 | 85 | 60 | 30 | 5 | 5 | 30 | 60 | 85 | 85 | 60 | 30 | 5
2021-08-21 15:40 | 0 | 5 | 30 | 60 | 85 | 90 | 85 | 60 | 30 | 5 | 5 | 30 | 60 | 85 | 85 | 60 | 30 | 5
2021-08-21 15:45 | 0 | 5 | 30 | 60 | 85 | 90 | 85 | 60 | 30 | 5 | 5 | 30 | 60 | 85 | 85 | 60 | 30 | 5
2021-08-21 15:50 | 0 | 5 | 30 | 60 | 85 | 90 | 85 | 60 | 30 | 5 | 5 | 30 | 60 | 85 | 85 | 60 | 30 | 5
2021-08-21 15:55 | 0 | 5 | 30 | 60 | 85 | 90 | 85 | 60 | 30 | 5 | 5 | 30 | 60 | 85 | 85 | 60 | 30 | 5
2021-08-21 16:00 | 0 | 5 | 30 | 60 | 85 | 90 | 85 | 60 | 30 | 5 | 5 | 30 | 60 | 85 | 85 | 60 | 30 | 5
2021-08-21 16:05 | 0 | 5 | 30 | 60 | 85 | 90 | 85 | 60 | 30 | 5 | 5 | 30 | 60 | 85 | 85 | 60 | 30 | 5
2021-08-21 16:10 | 0 | 5 | 30 | 60 | 85 | 90 | 85 | 60 | 30 | 5 | 5 | 30 | 60 | 85 | 85 | 60 | 30 | 5
2021-08-21 16:15 | 0 | 5 | 30 | 60 | 85 | 90 | 85 | 60 | 30 | 5 | 5 | 30 | 60 | 85 | 85 | 60 | 30 | 5
2021-08-21 16:20 | 0 | 5 | 30 | 60 | 85 | 90 | 85 | 60 | 30 | 5 | 5 | 30 | 60 | 85 | 85 | 60 | 30 | 5
2021-08-21 16:25 | 0 | 5 | 30 | 60 | 85 | 90 | 85 | 60 | 30 | 5 | 5 | 30 | 60 | 85 | 85 | 60 | 30 | 5
2021-08-21 16:30 | 0 | 5 | 30 | 60 | 85 | 90 | 85 | 60 | 30 | 5 | 5 | 30 | 60 | 85 | 85 | 60 | 30 | 5
2021-08-21 16:35 | 0 | 5 | 30 | 60 | 85 | 90 | 85 | 60 | 30 | 5 | 5 | 30 | 60 | 85 | 85 | 60 | 30 | 5
2021-08-21 16:40 | 0 | 5 | 30 | 60 | 85 | 90 | 85 | 60 | 30 | 5 | 5 | 30 | 60 | 85 | 85 | 60 | 30 | 5
2021-08-21 16:45 | 0 | 5 | 30 | 60 | 85 | 90 | 85 | 60 | 30 | 5 | 5 | 30 | 60 | 85 | 85 | 60 | 30 | 5
2021-08-21 16:50 | 0 | 5 | 30 | 60 | 85 | 90 | 85 | 60 | 30 | 5 | 5 | 30 | 60 | 85 | 85 | 60 | 30 | 5
2021-08-21 16:55 | 0 | 5 | 30 | 60 | 85 | 90 | 85 | 60 | 30 | 5 | 5 | 30 | 60 | 85 | 85 | 60 | 30 | 5
2021-08-21 17:00 | 0 | 5 | 30 | 60 | 85 | 90 | 85 | 60 | 30 | 5 | 5 | 30 | 60 | 85 | 85 | 60 | 30 | 5
2021-08-21 17:05 | 0 | 5 | 30 | 60 | 85 | 90 | 85 | 60 | 30 | 5 | 5 | 30 | 60 | 85 | 85 | 60 | 30 | 5
2021-08-21 17:10 | 0 | 5 | 30 | 60 | 85 | 90 | 85 | 60 | 30 | 5 | 5 | 30 | 60 | 85 | 85 | 60 | 30 | 5
2021-08-21 17:15 | 0 | 5 | 30 | 60 | 85 | 90 | 85 | 60 | 30 | 5 | 5 | 30 | 60 | 85 | 85 | 60 | 30 | 5
2021-08-21 17:20 | 0 | 5 | 30 | 60 | 85 | 90 | 85 | 60 | 30 | 5 | 5 | 30 | 60 | 85 | 85 | 60 | 30 | 5
2021-08-21 17:25 | 0 | 5 | 30 | 60 | 85 | 90 | 85 | 60 | 30 | 5 | 5 | 30 | 60 | 85 | 85 | 60 | 30 | 5
2021-08-21 17:30 | 0 | 5 | 30 | 60 | 85 | 90 | 85 | 60 | 30 | 5 | 5 | 30 | 60 | 85 | 85 | 60 | 30 | 5
2021-08-21 17:35 | 0 | 5 | 30 | 60 | 85 | 90 | 85 | 60 | 30 | 5 | 5 | 30 | 60 | 85 | 85 | 60 | 30 | 5
2021-08-21 17:40 | 0 | 5 | 30 | 60 | 85 | 90 | 85 | 60 | 30 | 5 | 5 | 30 | 60 | 85 | 85 | 60 | 30 | 5
2021-08-21 17:45 | 0 | 5 | 30 | 60 | 85 | 90 | 85 | 60 | 30 | 5 | 5 | 30 | 60 | 85 | 85 | 60 | 30 | 5
2021-08-21 17:50 | 0 | 5 | 30 | 60 | 85 | 90 | 85 | 60 | 30 | 5 | 5 | 30 | 60 | 85 | 85 | 60 | 30 | 5
2021-08-21 17:55 | 0 | 5 | 30 | 60 | 85 | 90 | 85 | 60 | 30 | 5 | 5 | 30 | 60 | 85 | 85 | 60 | 30 | 5
2021-08-21 18:00 | 0 | 5 | 30 | 60 | 85 | 90 | 85 | 60 | 30 | 5 | 5 | 30 | 60 | 85 | 85 | 60 | 30 | 5
2021-08-21 18:05 | 0 | 5 | 30 | 60 | 85 | 90 | 85 | 60 | 30 | 5 | 5 | 30 | 60 | 85 | 85 | 60 | 30 | 5
2021-08-21 18:10 | 0 | 5 | 30 | 60 | 85 | 90 | 85 | 60 | 30 | 5 | 5 | 30 | 60 | 85 | 85 | 60 | 30 | 5
2021-08-21 18:15 | 0 | 5 | 30 | 60 | 85 | 90 | 85 | 60 | 30 | 5 | 5 | 30 | 60 | 85 | 85 | 60 | 30 | 5
2021-08-21 18:20 | 0 | 5 | 30 | 60 | 85 | 90 | 85 | 60 | 30 | 5 | 5 | 30 | 60 | 85 | 85 | 60 | 30 | 5
2021-08-21 18:25 | 0 | 5 | 30 | 60 | 85 | 90 | 85 | 60 | 30 | 5 | 5 | 30 | 60 | 85 | 85 | 60 | 30 | 5
2021-08-21 18:30 | 0 | 5 | 30 | 60 | 85 | 90 | 85 | 60 | 30 | 5 | 5 | 30 | 60 | 85 | 85 | 60 | 30 | 5
2021-08-21 18:35 | 0 | 5 | 30 | 60 | 85 | 90 | 85 | 60 | 30 | 5 | 5 | 30 | 60 | 85 | 85 | 60 | 30 | 5
2021-08-21 18:40 | 0 | 5 | 30 | 60 | 85 | 90 | 85 | 60 | 30 | 5 | 5 | 30 | 60 | 85 | 85 | 60 | 30 | 5
2021-08-21 18:45 | 0 | 5 | 30 | 60 | 85 | 90 | 85 | 60 | 30 | 5 | 5 | 30 | 60 | 85 | 85 | 60 | 30 | 5
2021-08-21 18:50 | 0 | 5 | 30 | 60 | 85 | 90 | 85 | 60 | 30 | 5 | 5 | 30 | 60 | 85 | 85 | 60 | 30 | 5
2021-08-21 18:55 | 0 | 5 | 30 | 60 | 85 | 90 | 85 | 60 | 30 | 5 | 5 | 30 | 60 | 85 | 85 | 60 | 30 | 5
2021-08-21 19:00 | 0 | 5 | 30 | 60 | 85 | 90 | 85 | 60 | 30 | 5 | 5 | 30 | 60 | 85 | 85 | 60 | 30 | 5
2021-08-21 19:05 | 0 | 5 | 30 | 60 | 85 | 90 | 85 | 60 | 30 | 5 | 5 | 30 | 60 | 85 | 85 | 60 | 30 | 5
2021-08-21 19:10 | 0 | 5 | 30 | 60 | 85 | 90 | 85 | 60 | 30 | 5 | 5 | 30 | 60 | 85 | 85 | 60 | 30 | 5
2021-08-21 19:15 | 0 | 5 | 30 | 60 | 85 | 90 | 85 | 60 | 30 | 5 | 5 | 30 | 60 | 85 | 85 | 60 | 30 | 5
2021-08-21 19:20 | 0 | 5 | 30 | 60 | 85 | 90 | 85 | 60 | 30 | 5 | 5 | 30 | 60 | 85 | 85 | 60 | 30 | 5
2021-08-21 19:25 | 0 | 5 | 30 | 60 | 85 | 90 | 85 | 60 | 30 | 5 | 5 | 30 | 60 | 85 | 85 | 60 | 30 | 5
2021-08-21 19:30 | 0 | 5 | 30 | 60 | 85 | 90 | 85 | 60 | 30 | 5 | 5 | 30 | 60 | 85 | 85 | 60 | 30 | 5
2021-08-21 19:35 | 0 | 5 | 30 | 60 | 85 | 90 | 85 | 60 | 30 | 5 | 5 | 30 | 60 | 85 | 85 | 60 | 30 | 5
2021-08-21 19:40 | 0 | 5 | 30 | 60 | 85 | 90 | 85 | 60 | 30 | 5 | 5 | 30 | 60 | 85 | 85 | 60 | 30 | 5
2021-08-21 19:45 | 0 | 5 | 30 | 60 | 85 | 90 | 85 | 60 | 30 | 5 | 5 | 30 | 60 | 85 | 85 | 60 | 30 | 5
2021-08-21 19:50 | 0 | 5 | 30 | 60 | 85 | 90 | 85 | 60 | 30 | 5 | 5 | 30 | 60 | 85 | 85 | 60 | 30 | 5
2021-08-21 19:55 | 0 | 5 | 30 | 60 | 85 | 90 | 85 | 60 | 30 | 5 | 5 | 30 | 60 | 85 | 85 | 60 | 30 | 5
2021-08-21 20:00 | 0 | 5 | 30 | 60 | 85 | 90 | 85 | 60 | 30 | 5 | 5 | 30 | 60 | 85 | 85 | 60 | 30 | 5
2021-08-21 20:05 | 0 | 5 | 30 | 60 | 85 | 90 | 85 | 60 | 30 | 5 | 5 | 30 | 60 | 85 | 85 | 60 | 30 | 5
2021-08-21 20:10 | 0 | 5 | 30 | 60 | 85 | 90 | 85 | 60 | 30 | 5 | 5 | 30 | 60 | 85 | 85 | 60 | 30 | 5
2021-08-21 20:15 | 0 | 5 | 30 | 60 | 85 | 90 | 85 | 60 | 30 | 5 | 5 | 30 | 60 | 85 | 85 | 60 | 30 | 5
2021-08-21 20:20 | 0 | 5 | 30 | 60 | 85 | 90 | 85 | 60 | 30 | 5 | 5 | 30 | 60 | 85 | 85 | 60 | 30 | 5
2021-08-21 20:25 | 0 | 5 | 30 | 60 | 85 | 90 | 85 | 60 | 30 | 5 | 5 | 30 | 60 | 85 | 85 | 60 | 30 | 5
2021-08-21 20:30 | 0 | 5 | 30 | 60 | 85 | 90 | 85 | 60 | 30 | 5 | 5 | 30 | 60 | 85 | 85 | 60 | 30 | 5
2021-08-21 20:35 | 0 | 5 | 30 | 60 | 85 | 90 | 85 | 60 | 30 | 5 | 5 | 30 | 60 | 85 | 85 | 60 | 30 | 5
2021-08-21 20:40 | 0 | 5 | 30 | 60 | 85 | 90 | 85 | 60 | 30 | 5 | 5 | 30 | 60 | 85 | 85 | 60 | 30 | 5
2021-08-21 20:45 | 0 | 5 | 30 | 60 | 85 | 90 | 85 | 60 | 30 | 5 | 5 | 30 | 60 | 85 | 85 | 60 | 30 | 5
2021-08-21 20:50 | 0 | 5 | 30 | 60 | 85 | 90 | 85 | 60 | 30 | 5 | 5 | 30 | 60 | 85 | 85 | 60 | 30 | 5
2021-08-21 20:55 | 0 | 5 | 30 | 60 | 85 | 90 | 85 | 60 | 30 | 5 | 5 | 30 | 60 | 85 | 85 | 60 | 30 | 5
2021-08-21 21:00 | 0 | 5 | 30 | 60 | 85 | 90 | 85 | 60 | 30 | 5 | 5 | 30 | 60 | 85 | 85 | 60 | 30 | 5
2021-08-21 21:05 | 0 | 5 | 30 | 60 | 85 | 90 | 85 | 60 | 30 | 5 | 5 | 30 | 60 | 85 | 85 | 60 | 30 | 5
2021-08-21 21:10 | 0 | 5 | 30 | 60 | 85 | 90 | 85 | 60 | 30 | 5 | 5 | 30 | 60 | 85 | 85 | 60 | 30 | 5
2021-08-21 21:15 | 0 | 5 | 30 | 60 | 85 | 90 | 85 | 60 | 30 | 5 | 5 | 30 | 60 | 85 | 85 | 60 | 30 | 5
2021-08-21 21:20 | 0 | 5 | 30 | 60 | 85 | 90 | 85 | 60 | 30 | 5 | 5 | 30 | 60 | 85 | 85 | 60 | 30 | 5
2021-08-21 21:25 | 0 | 5 | 30 | 60 | 85 | 90 | 85 | 60 | 30 | 5 | 5 | 30 | 60 | 85 | 85 | 60 | 30 | 5
2021-08-21 21:30 | 0 | 5 | 30 | 60 | 85 | 90 | 85 | 60 | 30 | 5 | 5 | 30 | 60 | 85 | 85 | 60 | 30 | 5
2021-08-21 21:35 | 0 | 5 | 30 | 60 | 85 | 90 | 85 | 60 | 30 | 5 | 5 | 30 | 60 | 85 | 85 | 60 | 30 | 5
2021-08-21 21:40 | 0 | 5 | 30 | 60 | 85 | 90 | 85 | 60 | 30 | 5 | 5 | 30 | 60 | 85 | 85 | 60 | 30 | 5
2021-08-21 21:45 | 0 | 5 | 30 | 60 | 85 | 90 | 85 | 60 | 30 | 5 | 5 | 30 | 60 | 85 | 85 | 60 | 30 | 5
2021-08-21 21:50 | 0 | 5 | 30 | 60 | 85 | 90 | 85 | 60 | 30 | 5 | 5 | 30 | 60 | 85 | 85 | 60 | 30 | 5
2021-08-21 21:55 | 0 | 5 | 30 | 60 | 85 | 90 | 85 | 60 | 30 | 5 | 5 | 30 | 60 | 85 | 85 | 60 | 30 | 5
2021-08-21 22:00 | 0 | 5 | 30 | 60 | 85 | 90 | 85 | 60 | 30 | 5 | 5 | 30 | 60 | 85 | 85 | 60 | 30 | 5
2021-08-21 22:05 | 0 | 5 | 30 | 60 | 85 | 90 | 85 | 60 | 30 | 5 | 5 | 30 | 60 | 85 | 85 | 60 | 30 | 5
2021-08-21 22:10 | 0 | 5 | 30 | 60 | 85 | 90 | 85 | 60 | 30 | 5 | 5 | 30 | 60 | 85 | 85 | 60 | 30 | 5
2021-08-21 22:15 | 0 | 5 | 30 | 60 | 85 | 90 | 85 | 60 | 30 | 5 | 5 | 30 | 60 | 85 | 85 | 60 | 30 | 5
2021-08-21 22:20 | 0 | 5 | 30 | 60 | 85 | 90 | 85 | 60 | 30 | 5 | 5 | 30 | 60 | 85 | 85 | 60 | 30 | 5
2021-08-21 22:25 | 0 | 5 | 30 | 60 | 85 | 90 | 85 | 60 | 30 | 5 | 5 | 30 | 60 | 85 | 85 | 60 | 30 | 5
2021-08-21 22:30 | 0 | 5 | 30 | 60 | 85 | 90 | 85 | 60 | 30 | 5 | 5 | 30 | 60 | 85 | 85 | 60 | 30 | 5
2021-08-21 22:35 | 0 | 5 | 30 | 60 | 85 | 90 | 85 | 60 | 30 | 5 | 5 | 30 | 60 | 85 | 85 | 60 | 30 | 5
2021-08-21 22:40 | 0 | 5 | 30 | 60 | 85 | 90 | 85 | 60 | 30 | 5 | 5 | 30 | 60 | 85 | 85 | 60 | 30 | 5
2021-08-21 22:45 | 0 | 5 | 30 | 60 | 85 | 90 | 85 | 60 | 30 | 5 | 5 | 30 | 60 | 85 | 85 | 60 | 30 | 5
2021-08-21 22:50 | 0 | 5 | 30 | 60 | 85 | 90 | 85 | 60 | 30 | 5 | 5 | 30 | 60 | 85 | 85 | 60 | 30 | 5
2021-08-21 22:55 | 0 | 5 | 30 | 60 | 85 | 90 | 85 | 60 | 30 | 5 | 5 | 30 | 60 | 85 | 85 | 60 | 30 | 5
2021-08-21 23:00 | 0 | 5 | 30 | 60 | 85 | 90 | 85 | 60 | 30 | 5 | 5 | 30 | 60 | 85 | 85 | 60 | 30 | 5
2021-08-21 23:05 | 0 | 5 | 30 | 60 | 85 | 90 | 85 | 60 | 30 | 5 | 5 | 30 | 60 | 85 | 85 | 60 | 30 | 5
2021-08-21 23:10 | 0 | 5 | 30 | 60 | 85 | 90 | 85 | 60 | 30 | 5 | 5 | 30 | 60 | 85 | 85 | 60 | 30 | 5
2021-08-21 23:15 | 0 | 5 | 30 | 60 | 85 | 90 | 85 | 60 | 30 | 5 | 5 | 30 | 60 | 85 | 85 | 60 | 30 | 5
2021-08-21 23:20 | 0 | 5 | 30 | 60 | 85 | 90 | 85 | 60 | 30 | 5 | 5 | 30 | 60 | 85 | 85 | 60 | 30 | 5
2021-08-21 23:25 | 0 | 5 | 30 | 60 | 85 | 90 | 85 | 60 | 30 | 5 | 5 | 30 | 60 | 85 | 85 | 60 | 30 | 5
2021-08-21 23:30 | 0 | 5 | 30 | 60 | 85 | 90 | 85 | 60 | 30 | 5 | 5 | 30 | 60 | 85 | 85 | 60 | 30 | 5
2021-08-21 23:35 | 0 | 5 | 30 | 60 | 85 | 90 | 85 | 60 | 30 | 5 | 5 | 30 | 60 | 85 | 85 | 60 | 30 | 5
2021-08-21 23:40 | 0 | 5 | 30 | 60 | 85 | 90 | 85 | 60 | 30 | 5 | 5 | 30 | 60 | 85 | 85 | 60 | 30 | 5
2021-08-21 23:45 | 0 | 5 | 30 | 60 | 85 | 90 | 85 | 60 | 30 | 5 | 5 | 30 | 60 | 85 | 85 | 60 | 30 | 5
2021-08-21 23:50 | 0 | 5 | 30 | 60 | 85 | 90 | 85 | 60 | 30 | 5 | 5 | 30 | 60 | 85 | 85 | 60 | 30 | 5
2021-08-21 23:55 | 0 | 5 | 30 | 60 | 85 | 90 | 85 | 60 | 30 | 5 | 5 | 30 | 60 | 85 | 85 | 60 | 30 | 5
2021-08-22 | 0 | 5 | 30 | 60 | 85 | 90 | 85 | 60 | 30 | 5 | 5 | 30 | 60 | 85 | 85 | 60 | 30 | 5
2021-08-22 00:05 | 0 | 5 | 30 | 60 | 85 | 90 | 85 | 60 | 30 | 5 | 5 | 30 | 60 | 85 | 85 | 60 | 30 | 5
2021-08-22 00:10 | 0 | 5 | 30 | 60 | 85 | 90 | 85 | 60 | 30 | 5 | 5 | 30 | 60 | 85 | 85 | 60 | 30 | 5
2021-08-22 00:15 | 0 | 5 | 30 | 60 | 85 | 90 | 85 | 60 | 30 | 5 | 5 | 30 | 60 | 85 | 85 | 60 | 30 | 5
2021-08-22 00:20 | 0 | 5 | 30 | 60 | 85 | 90 | 85 | 60 | 30 | 5 | 5 | 30 | 60 | 85 | 85 | 60 | 30 | 5
2021-08-22 00:25 | 0 | 5 | 30 | 60 | 85 | 90 | 85 | 60 | 30 | 5 | 5 | 30 | 60 | 85 | 85 | 60 | 30 | 5
2021-08-22 00:30 | 0 | 5 | 30 | 60 | 85 | 90 | 85 | 60 | 30 | 5 | 5 | 30 | 60 | 85 | 85 | 60 | 30 | 5
2021-08-22 00:35 | 0 | 5 | 30 | 60 | 85 | 90 | 85 | 60 | 30 | 5 | 5 | 30 | 60 | 85 | 85 | 60 | 30 | 5
2021-08-22 00:40 | 0 | 5 | 30 | 60 | 85 | 90 | 85 | 60 | 30 | 5 | 5 | 30 | 60 | 85 | 85 | 60 | 30 | 5
2021-08-22 00:45 | 0 | 5 | 30 | 60 | 85 | 90 | 85 | 60 | 30 | 5 | 5 | 30 | 60 | 85 | 85 | 60 | 30 | 5
2021-08-22 00:50 | 0 | 5 | 30 | 60 | 85 | 90 | 85 | 60 | 30 | 5 | 5 | 30 | 60 | 85 | 85 | 60 | 30 | 5
2021-08-22 00:55 | 0 | 5 | 30 | 60 | 85 | 90 | 85 | 60 | 30 | 5 | 5 | 30 | 60 | 85 | 85 | 60 | 30 | 5
2021-08-22 01:00 | 0 | 5 | 30 | 60 | 85 | 90 | 85 | 60 | 30 | 5 | 5 | 30 | 60 | 85 | 85 | 60 | 30 | 5
2021-08-22 01:05 | 0 | 5 | 30 | 60 | 85 | 90 | 85 | 60 | 30 | 5 | 5 | 30 | 60 | 85 | 85 | 60 | 30 | 5
2021-08-22 01:10 | 0 | 5 | 30 | 60 | 85 | 90 | 85 | 60 | 30 | 5 | 5 | 30 | 60 | 85 | 85 | 60 | 30 | 5
2021-08-22 01:15 | 0 | 5 | 30 | 60 | 85 | 90 | 85 | 60 | 30 | 5 | 5 | 30 | 60 | 85 | 85 | 60 | 30 | 5
2021-08-22 01:20 | 0 | 5 | 30 | 60 | 85 | 90 | 85 | 60 | 30 | 5 | 5 | 30 | 60 | 85 | 85 | 60 | 30 | 5
2021-08-22 01:25 | 0 | 5 | 30 | 60 | 85 | 90 | 85 | 60 | 30 | 5 | 5 | 30 | 60 | 85 | 85 | 60 | 30 | 5
2021-08-22 01:30 | 0 | 5 | 30 | 60 | 85 | 90 | 85 | 60 | 30 | 5 | 5 | 30 | 60 | 85 | 85 | 60 | 30 | 5
2021-08-22 01:35 | 0 | 5 | 30 | 60 | 85 | 90 | 85 | 60 | 30 | 5 | 5 | 30 | 60 | 85 | 85 | 60 | 30 | 5
2021-08-22 01:40 | 0 | 5 | 30 | 60 | 85 | 90 | 85 | 60 | 30 | 5 | 5 | 30 | 60 | 85 | 85 | 60 | 30 | 5
2021-08-22 01:45 | 0 | 5 | 30 | 60 | 85 | 90 | 85 | 60 | 30 | 5 | 5 | 30 | 60 | 85 | 85 | 60 | 30 | 5
2021-08-22 01:50 | 0 | 5 | 30 | 60 | 85 | 90 | 85 | 60 | 30 | 5 | 5 | 30 | 60 | 85 | 85 | 60 | 30 | 5
2021-08-22 01:55 | 0 | 5 | 30 | 60 | 85 | 90 | 85 | 60 | 30 | 5 | 5 | 30 | 60 | 85 | 85 | 60 | 30 | 5
2021-08-22 02:00 | 0 | 5 | 30 | 60 | 85 | 90 | 85 | 60 | 30 | 5 | 5 | 30 | 60 | 85 | 85 | 60 | 30 | 5
2021-08-22 02:05 | 0 | 5 | 30 | 60 | 85 | 90 | 85 | 60 | 30 | 5 | 5 | 30 | 60 | 85 | 85 | 60 | 30 | 5
2021-08-22 02:10 | 0 | 5 | 30 | 60 | 85 | 90 | 85 | 60 | 30 | 5 | 5 | 30 | 60 | 85 | 85 | 60 | 30 | 5
2021-08-22 02:15 | 0 | 5 | 30 | 60 | 85 | 90 | 85 | 60 | 30 | 5 | 5 | 30 | 60 | 85 | 85 | 60 | 30 | 5
2021-08-22 02:20 | 0 | 5 | 30 | 60 | 85 | 90 | 85 | 60 | 30 | 5 | 5 | 30 | 60 | 85 | 85 | 60 | 30 | 5
2021-08-22 02:25 | 0 | 5 | 30 | 60 | 85 | 90 | 85 | 60 | 30 | 5 | 5 | 30 | 60 | 85 | 85 | 60 | 30 | 5
2021-08-22 02:30 | 0 | 5 | 30 | 60 | 85 | 90 | 85 | 60 | 30 | 5 | 5 | 30 | 60 | 85 | 85 | 60 | 30 | 5
2021-08-22 02:35 | 0 | 5 | 30 | 60 | 85 | 90 | 85 | 60 | 30 | 5 | 5 | 30 | 60 | 85 | 85 | 60 | 30 | 5
2021-08-22 02:40 | 0 | 5 | 30 | 60 | 85 | 90 | 85 | 60 | 30 | 5 | 5 | 30 | 60 | 85 | 85 | 60 | 30 | 5
2021-08-22 02:45 | 0 | 5 | 30 | 60 | 85 | 90 | 85 | 60 | 30 | 5 | 5 | 30 | 60 | 85 | 85 | 60 | 30 | 5
2021-08-22 02:50 | 0 | 5 | 30 | 60 | 85 | 90 | 85 | 60 | 30 | 5 | 5 | 30 | 60 | 85 | 85 | 60 | 30 | 5
2021-08-22 02:55 | 0 | 5 | 30 | 60 | 85 | 90 | 85 | 60 | 30 | 5 | 5 | 30 | 60 | 85 | 85 | 60 | 30 | 5
2021-08-22 03:00 | 0 | 5 | 30 | 60 | 85 | 90 | 85 | 60 | 30 | 5 | 5 | 30 | 60 | 85 | 85 | 60 | 30 | 5
2021-08-22 03:05 | 0 | 5 | 30 | 60 | 85 | 90 | 85 | 60 | 30 | 5 | 5 | 30 | 60 | 85 | 85 | 60 | 30 | 5
2021-08-22 03:10 | 0 | 5 | 30 | 60 | 85 | 90 | 85 | 60 | 30 | 5 | 5 | 30 | 60 | 85 | 85 | 60 | 30 | 5
2021-08-22 03:15 | 0 | 5 | 30 | 60 | 85 | 90 | 85 | 60 | 30 | 5 | 5 | 30 | 60 | 85 | 85 | 60 | 30 | 5
2021-08-22 03:20 | 0 | 5 | 30 | 60 | 85 | 90 | 85 | 60 | 30 | 5 | 5 | 30 | 60 | 85 | 85 | 60 | 30 | 5
2021-08-22 03:25 | 0 | 5 | 30 | 60 | 85 | 90 | 85 | 60 | 30 | 5 | 5 | 30 | 60 | 85 | 85 | 60 | 30 | 5
2021-08-22 03:30 | 0 | 5 | 30 | 60 | 85 | 90 | 85 | 60 | 30 | 5 | 5 | 30 | 60 | 85 | 85 | 60 | 30 | 5
2021-08-22 03:35 | 0 | 5 | 30 | 60 | 85 | 90 | 85 | 60 | 30 | 5 | 5 | 30 | 60 | 85 | 85 | 60 | 30 | 5
2021-08-22 03:40 | 0 | 5 | 30 | 60 | 85 | 90 | 85 | 60 | 30 | 5 | 5 | 30 | 60 | 85 | 85 | 60 | 30 | 5
2021-08-22 03:45 | 0 | 5 | 30 | 60 | 85 | 90 | 85 | 60 | 30 | 5 | 5 | 30 | 60 | 85 | 85 | 60 | 30 | 5
2021-08-22 03:50 | 0 | 5 | 30 | 60 | 85 | 90 | 85 | 60 | 30 | 5 | 5 | 30 | 60 | 85 | 85 | 60 | 30 | 5
2021-08-22 03:55 | 0 | 5 | 30 | 60 | 85 | 90 | 85 | 60 | 30 | 5 | 5 | 30 | 60 | 85 | 85 | 60 | 30 | 5
2021-08-22 04:00 | 0 | 5 | 30 | 60 | 85 | 90 | 85 | 60 | 30 | 5 | 5 | 30 | 60 | 85 | 85 | 60 | 30 | 5
2021-08-22 04:05 | 0 | 5 | 30 | 60 | 85 | 90 | 85 | 60 | 30 | 5 | 5 | 30 | 60 | 85 | 85 | 60 | 30 | 5
2021-08-22 04:10 | 0 | 5 | 30 | 60 | 85 | 90 | 85 | 60 | 30 | 5 | 5 | 30 | 60 | 85 | 85 | 60 | 30 | 5
2021-08-22 04:15 | 0 | 5 | 30 | 60 | 85 | 90 | 85 | 60 | 30 | 5 | 5 | 30 | 60 | 85 | 85 | 60 | 30 | 5
2021-08-22 04:20 | 0 | 5 | 30 | 60 | 85 | 90 | 85 | 60 | 30 | 5 | 5 | 30 | 60 | 85 | 85 | 60 | 30 | 5
2021-08-22 04:25 | 0 | 5 | 30 | 60 | 85 | 90 | 85 | 60 | 30 | 5 | 5 | 30 | 60 | 85 | 85 | 60 | 30 | 5
2021-08-22 04:30 | 0 | 5 | 30 | 60 | 85 | 90 | 85 | 60 | 30 | 5 | 5 | 30 | 60 | 85 | 85 | 60 | 30 | 5
2021-08-22 04:35 | 0 | 5 | 30 | 60 | 85 | 90 | 85 | 60 | 30 | 5 | 5 | 30 | 60 | 85 | 85 | 60 | 30 | 5
2021-08-22 04:40 | 0 | 5 | 30 | 60 | 85 | 90 | 85 | 60 | 30 | 5 | 5 | 30 | 60 | 85 | 85 | 60 | 30 | 5
2021-08-22 04:45 | 0 | 5 | 30 | 60 | 85 | 90 | 85 | 60 | 30 | 5 | 5 | 30 | 60 | 85 | 85 | 60 | 30 | 5
2021-08-22 04:50 | 0 | 5 | 30 | 60 | 85 | 90 | 85 | 60 | 30 | 5 | 5 | 30 | 60 | 85 | 85 | 60 | 30 | 5
2021-08-22 04:55 | 0 | 5 | 30 | 60 | 85 | 90 | 85 | 60 | 30 | 5 | 5 | 30 | 60 | 85 | 85 | 60 | 30 | 5
2021-08-22 05:00 | 0 | 5 | 30 | 60 | 85 | 90 | 85 | 60 | 30 | 5 | 5 | 30 | 60 | 85 | 85 | 60 | 30 | 5
2021-08-22 05:05 | 0 | 5 | 30 | 60 | 85 | 90 | 85 | 60 | 30 | 5 | 5 | 30 | 60 | 85 | 85 | 60 | 30 | 5
2021-08-22 05:10 | 0 | 5 | 30 | 60 | 85 | 90 | 85 | 60 | 30 | 5 | 5 | 30 | 60 | 85 | 85 | 60 | 30 | 5
2021-08-22 05:15 | 0 | 5 | 30 | 60 | 85 | 90 | 85 | 60 | 30 | 5 | 5 | 30 | 60 | 85 | 85 | 60 | 30 | 5
2021-08-22 05:20 | 0 | 5 | 30 | 60 | 85 | 90 | 85 | 60 | 30 | 5 | 5 | 30 | 60 | 85 | 85 | 60 | 30 | 5
2021-08-22 05:25 | 0 | 5 | 30 | 60 | 85 | 90 | 85 | 60 | 30 | 5 | 5 | 30 | 60 | 85 | 85 | 60 | 30 | 5
2021-08-22 05:30 | 0 | 5 | 30 | 60 | 85 | 90 | 85 | 60 | 30 | 5 | 5 | 30 | 60 | 85 | 85 | 60 | 30 | 5
2021-08-22 05:35 | 0 | 5 | 30 | 60 | 85 | 90 | 85 | 60 | 30 | 5 | 5 | 30 | 60 | 85 | 85 | 60 | 30 | 5
2021-08-22 05:40 | 0 | 5 | 30 | 60 | 85 | 90 | 85 | 60 | 30 | 5 | 5 | 30 | 60 | 85 | 85 | 60 | 30 | 5
2021-08-22 05:45 | 0 | 5 | 30 | 60 | 85 | 90 | 85 | 60 | 30 | 5 | 5 | 30 | 60 | 85 | 85 | 60 | 30 | 5
2021-08-22 05:50 | 0 | 5 | 30 | 60 | 85 | 90 | 85 | 60 | 30 | 5 | 5 | 30 | 60 | 85 | 85 | 60 | 30 | 5
2021-08-22 05:55 | 0 | 5 | 30 | 60 | 85 | 90 | 85 | 60 | 30 | 5 | 5 | 30 | 60 | 85 | 85 | 60 | 30 | 5
2021-08-22 06:00 | 0 | 5 | 30 | 60 | 85 | 90 | 85 | 60 | 30 | 5 | 5 | 30 | 60 | 85 | 85 | 60 | 30 | 5
2021-08-22 06:05 | 0 | 5 | 30 | 60 | 85 | 90 | 85 | 60 | 30 | 5 | 5 | 30 | 60 | 85 | 85 | 60 | 30 | 5
2021-08-22 06:10 | 0 | 5 | 30 | 60 | 85 | 90 | 85 | 60 | 30 | 5 | 5 | 30 | 60 | 85 | 85 | 60 | 30 | 5
2021-08-22 06:15 | 0 | 5 | 30 | 60 | 85 | 90 | 85 | 60 | 30 | 5 | 5 | 30 | 60 | 85 | 85 | 60 | 30 | 5
2021-08-22 06:20 | 0 | 5 | 30 | 60 | 85 | 90 | 85 | 60 | 30 | 5 | 5 | 30 | 60 | 85 | 85 | 60 | 30 | 5
2021-08-22 06:25 | 0 | 5 | 30 | 60 | 85 | 90 | 85 | 60 | 30 | 5 | 5 | 30 | 60 | 85 | 85 | 60 | 30 | 5
2021-08-22 06:30 | 0 | 5 | 30 | 60 | 85 | 90 | 85 | 60 | 30 | 5 | 5 | 30 | 60 | 85 | 85 | 60 | 30 | 5
2021-08-22 06:35 | 0 | 5 | 30 | 60 | 85 | 90 | 85 | 60 | 30 | 5 | 5 | 30 | 60 | 85 | 85 | 60 | 30 | 5
2021-08-22 06:40 | 0 | 5 | 30 | 60 | 85 | 90 | 85 | 60 | 30 | 5 | 5 | 30 | 60 | 85 | 85 | 60 | 30 | 5
2021-08-22 06:45 | 0 | 5 | 30 | 60 | 85 | 90 | 85 | 60 | 30 | 5 | 5 | 30 | 60 | 85 | 85 | 60 | 30 | 5
2021-08-22 06:50 | 0 | 5 | 30 | 60 | 85 | 90 | 85 | 60 | 30 | 5 | 5 | 30 | 60 | 85 | 85 | 60 | 30 | 5
2021-08-22 06:55 | 0 | 5 | 30 | 60 | 85 | 90 | 85 | 60 | 30 | 5 | 5 | 30 | 60 | 85 | 85 | 60 | 30 | 5
2021-08-22 07:00 | 0 | 5 | 30 | 60 | 85 | 90 | 85 | 60 | 30 | 5 | 5 | 30 | 60 | 85 | 85 | 60 | 30 | 5
2021-08-22 07:05 | 0 | 5 | 30 | 60 | 85 | 90 | 85 | 60 | 30 | 5 | 5 | 30 | 60 | 85 | 85 | 60 | 30 | 5
2021-08-22 07:10 | 0 | 5 | 30 | 60 | 85 | 90 | 85 | 60 | 30 | 5 | 5 | 30 | 60 | 85 | 85 | 60 | 30 | 5
2021-08-22 07:15 | 0 | 5 | 30 | 60 | 85 | 90 | 85 | 60 | 30 | 5 | 5 | 30 | 60 | 85 | 85 | 60 | 30 | 5
2021-08-22 07:20 | 0 | 5 | 30 | 60 | 85 | 90 | 85 | 60 | 30 | 5 | 5 | 30 | 60 | 85 | 85 | 60 | 30 | 5
2021-08-22 07:25 | 0 | 5 | 30 | 60 | 85 | 90 | 85 | 60 | 30 | 5 | 5 | 30 | 60 | 85 | 85 | 60 | 30 | 5
2021-08-22 07:30 | 0 | 5 | 30 | 60 | 85 | 90 | 85 | 60 | 30 | 5 | 5 | 30 | 60 | 85 | 85 | 60 | 30 | 5
2021-08-22 07:35 | 0 | 5 | 30 | 60 | 85 | 90 | 85 | 60 | 30 | 5 | 5 | 30 | 60 | 85 | 85 | 60 | 30 | 5
2021-08-22 07:40 | 0 | 5 | 30 | 60 | 85 | 90 | 85 | 60 | 30 | 5 | 5 | 30 | 60 | 85 | 85 | 60 | 30 | 5
2021-08-22 07:45 | 0 | 5 | 30 | 60 | 85 | 90 | 85 | 60 | 30 | 5 | 5 | 30 | 60 | 85 | 85 | 60 | 30 | 5
2021-08-22 07:50 | 0 | 5 | 30 | 60 | 85 | 90 | 85 | 60 | 30 | 5 | 5 | 30 | 60 | 85 | 85 | 60 | 30 | 5
2021-08-22 07:55 | 0 | 5 | 30 | 60 | 85 | 90 | 85 | 60 | 30 | 5 | 5 | 30 | 60 | 85 | 85 | 60 | 30 | 5
2021-08-22 08:00 | 0 | 5 | 30 | 60 | 85 | 90 | 85 | 60 | 30 | 5 | 5 | 30 | 60 | 85 | 85 | 60 | 30 | 5
2021-08-22 08:05 | 0 | 5 | 30 | 60 | 85 | 90 | 85 | 60 | 30 | 5 | 5 | 30 | 60 | 85 | 85 | 60 | 30 | 5
2021-08-22 08:10 | 0 | 5 | 30 | 60 | 85 | 90 | 85 | 60 | 30 | 5 | 5 | 30 | 60 | 85 | 85 | 60 | 30 | 5
2021-08-22 08:15 | 0 | 5 | 30 | 60 | 85 | 90 | 85 | 60 | 30 | 5 | 5 | 30 | 60 | 85 | 85 | 60 | 30 | 5
2021-08-22 08:20 | 0 | 5 | 30 | 60 | 85 | 90 | 85 | 60 | 30 | 5 | 5 | 30 | 60 | 85 | 85 | 60 | 30 | 5
2021-08-22 08:25 | 0 | 5 | 30 | 60 | 85 | 90 | 85 | 60 | 30 | 5 | 5 | 30 | 60 | 85 | 85 | 60 | 30 | 5
2021-08-22 08:30 | 0 | 5 | 30 | 60 | 85 | 90 | 85 | 60 | 30 | 5 | 5 | 30 | 60 | 85 | 85 | 60 | 30 | 5
2021-08-22 08:35 | 0 | 5 | 30 | 60 | 85 | 90 | 85 | 60 | 30 | 5 | 5 | 30 | 60 | 85 | 85 | 60 | 30 | 5
2021-08-22 08:40 | 0 | 5 | 30 | 60 | 85 | 90 | 85 | 60 | 30 | 5 | 5 | 30 | 60 | 85 | 85 | 60 | 30 | 5
2021-08-22 08:45 | 0 | 5 | 30 | 60 | 85 | 90 | 85 | 60 | 30 | 5 | 5 | 30 | 60 | 85 | 85 | 60 | 30 | 5
2021-08-22 08:50 | 0 | 5 | 30 | 60 | 85 | 90 | 85 | 60 | 30 | 5 | 5 | 30 | 60 | 85 | 85 | 60 | 30 | 5
2021-08-22 08:55 | 0 | 5 | 30 | 60 | 85 | 90 | 85 | 60 | 30 | 5 | 5 | 30 | 60 | 85 | 85 | 60 | 30 | 5
2021-08-22 09:00 | 0 | 5 | 30 | 60 | 85 | 90 | 85 | 60 | 30 | 5 | 5 | 30 | 60 | 85 | 85 | 60 | 30 | 5
2021-08-22 09:05 | 0 | 5 | 30 | 60 | 85 | 90 | 85 | 60 | 30 | 5 | 5 | 30 | 60 | 85 | 85 | 60 | 30 | 5
2021-08-22 09:10 | 0 | 5 | 30 | 60 | 85 | 90 | 85 | 60 | 30 | 5 | 5 | 30 | 60 | 85 | 85 | 60 | 30 | 5
2021-08-22 09:15 | 0 | 5 | 30 | 60 | 85 | 90 | 85 | 60 | 30 | 5 | 5 | 30 | 60 | 85 | 85 | 60 | 30 | 5
2021-08-22 09:20 | 0 | 5 | 30 | 60 | 85 | 90 | 85 | 60 | 30 | 5 | 5 | 30 | 60 | 85 | 85 | 60 | 30 | 5
2021-08-22 09:25 | 0 | 5 | 30 | 60 | 85 | 90 | 85 | 60 | 30 | 5 | 5 | 30 | 60 | 85 | 85 | 60 | 30 | 5
2021-08-22 09:30 | 0 | 5 | 30 | 60 | 85 | 90 | 85 | 60 | 30 | 5 | 5 | 30 | 60 | 85 | 85 | 60 | 30 | 5
2021-08-22 09:35 | 0 | 5 | 30 | 60 | 85 | 90 | 85 | 60 | 30 | 5 | 5 | 30 | 60 | 85 | 85 | 60 | 30 | 5
2021-08-22 09:40 | 0 | 5 | 30 | 60 | 85 | 90 | 85 | 60 | 30 | 5 | 5 | 30 | 60 | 85 | 85 | 60 | 30 | 5
2021-08-22 09:45 | 0 | 5 | 30 | 60 | 85 | 90 | 85 | 60 | 30 | 5 | 5 | 30 | 60 | 85 | 85 | 60 | 30 | 5
2021-08-22 09:50 | 0 | 5 | 30 | 60 | 85 | 90 | 85 | 60 | 30 | 5 | 5 | 30 | 60 | 85 | 85 | 60 | 30 | 5
2021-08-22 09:55 | 0 | 5 | 30 | 60 | 85 | 90 | 85 | 60 | 30 | 5 | 5 | 30 | 60 | 85 | 85 | 60 | 30 | 5
2021-08-22 10:00 | 0 | 5 | 30 | 60 | 85 | 90 | 85 | 60 | 30 | 5 | 5 | 30 | 60 | 85 | 85 | 60 | 30 | 5
2021-08-22 10:05 | 0 | 5 | 30 | 60 | 85 | 90 | 85 | 60 | 30 | 5 | 5 | 30 | 60 | 85 | 85 | 60 | 30 | 5
2021-08-22 10:10 | 0 | 5 | 30 | 60 | 85 | 90 | 85 | 60 | 30 | 5 | 5 | 30 | 60 | 85 | 85 | 60 | 30 | 5
2021-08-22 10:15 | 0 | 5 | 30 | 60 | 85 | 90 | 85 | 60 | 30 | 5 | 5 | 30 | 60 | 85 | 85 | 60 | 30 | 5
2021-08-22 10:20 | 0 | 5 | 30 | 60 | 85 | 90 | 85 | 60 | 30 | 5 | 5 | 30 | 60 | 85 | 85 | 60 | 30 | 5
2021-08-22 10:25 | 0 | 5 | 30 | 60 | 85 | 90 | 85 | 60 | 30 | 5 | 5 | 30 | 60 | 85 | 85 | 60 | 30 | 5
2021-08-22 10:30 | 0 | 5 | 30 | 60 | 85 | 90 | 85 | 60 | 30 | 5 | 5 | 30 | 60 | 85 | 85 | 60 | 30 | 5
2021-08-22 10:35 | 0 | 5 | 30 | 60 | 85 | 90 | 85 | 60 | 30 | 5 | 5 | 30 | 60 | 85 | 85 | 60 | 30 | 5
2021-08-22 10:40 | 0 | 5 | 30 | 60 | 85 | 90 | 85 | 60 | 30 | 5 | 5 | 30 | 60 | 85 | 85 | 60 | 30 | 5
2021-08-22 10:45 | 0 | 5 | 30 | 60 | 85 | 90 | 85 | 60 | 30 | 5 | 5 | 30 | 60 | 85 | 85 | 60 | 30 | 5
2021-08-22 10:50 | 0 | 5 | 30 | 60 | 85 | 90 | 85 | 60 | 30 | 5 | 5 | 30 | 60 | 85 | 85 | 60 | 30 | 5
2021-08-22 10:55 | 0 | 5 | 30 | 60 | 85 | 90 | 85 | 60 | 30 | 5 | 5 | 30 | 60 | 85 | 85 | 60 | 30 | 5
2021-08-22 11:00 | 0 | 5 | 30 | 60 | 85 | 90 | 85 | 60 | 30 | 5 | 5 | 30 | 60 | 85 | 85 | 60 | 30 | 5
2021-08-22 11:05 | 0 | 5 | 30 | 60 | 85 | 90 | 85 | 60 | 30 | 5 | 5 | 30 | 60 | 85 | 85 | 60 | 30 | 5
2021-08-22 11:10 | 0 | 5 | 30 | 60 | 85 | 90 | 85 | 60 | 30 | 5 | 5 | 30 | 60 | 85 | 85 | 60 | 30 | 5
2021-08-22 11:15 | 0 | 5 | 30 | 60 | 85 | 90 | 85 | 60 | 30 | 5 | 5 | 30 | 60 | 85 | 85 | 60 | 30 | 5
2021-08-22 11:20 | 0 | 5 | 30 | 60 | 85 | 90 | 85 | 60 | 30 | 5 | 5 | 30 | 60 | 85 | 85 | 60 | 30 | 5
2021-08-22 11:25 | 0 | 5 | 30 | 60 | 85 | 90 | 85 | 60 | 30 | 5 | 5 | 30 | 60 | 85 | 85 | 60 | 30 | 5
2021-08-22 11:30 | 0 | 5 | 30 | 60 | 85 | 90 | 85 | 60 | 30 | 5 | 5 | 30 | 60 | 85 | 85 | 60 | 30 | 5
2021-08-22 11:35 | 0 | 5 | 30 | 60 | 85 | 90 | 85 | 60 | 30 | 5 | 5 | 30 | 60 | 85 | 85 | 60 | 30 | 5
2021-08-22 11:40 | 0 | 5 | 30 | 60 | 85 | 90 | 85 | 60 | 30 | 5 | 5 | 30 | 60 | 85 | 85 | 60 | 30 | 5
2021-08-22 11:45 | 0 | 5 | 30 | 60 | 85 | 90 | 85 | 60 | 30 | 5 | 5 | 30 | 60 | 85 | 85 | 60 | 30 | 5
2021-08-22 11:50 | 0 | 5 | 30 | 60 | 85 | 90 | 85 | 60 | 30 | 5 | 5 | 30 | 60 | 85 | 85 | 60 | 30 | 5
2021-08-22 11:55 | 0 | 5 | 30 | 60 | 85 | 90 | 85 | 60 | 30 | 5 | 5 | 30 | 60 | 85 | 85 | 60 | 30 | 5
2021-08-22 12:00 | 0 | 5 | 30 | 60 | 85 | 90 | 85 | 60 | 30 | 5 | 5 | 30 | 60 | 85 | 85 | 60 | 30 | 5
2021-08-22 12:05 | 0 | 5 | 30 | 60 | 85 | 90 | 85 | 60 | 30 | 5 | 5 | 30 | 60 | 85 | 85 | 60 | 30 | 5
2021-08-22 12:10 | 0 | 5 | 30 | 60 | 85 | 90 | 85 | 60 | 30 | 5 | 5 | 30 | 60 | 85 | 85 | 60 | 30 | 5
2021-08-22 12:15 | 0 | 5 | 30 | 60 | 85 | 90 | 85 | 60 | 30 | 5 | 5 | 30 | 60 | 85 | 85 | 60 | 30 | 5
2021-08-22 12:20 | 0 | 5 | 30 | 60 | 85 | 90 | 85 | 60 | 30 | 5 | 5 | 30 | 60 | 85 | 85 | 60 | 30 | 5
2021-08-22 12:25 | 0 | 5 | 30 | 60 | 85 | 90 | 85 | 60 | 30 | 5 | 5 | 30 | 60 | 85 | 85 | 60 | 30 | 5
2021-08-22 12:30 | 0 | 5 | 30 | 60 | 85 | 90 | 85 | 60 | 30 | 5 | 5 | 30 | 60 | 85 | 85 | 60 | 30 | 5
2021-08-22 12:35 | 0 | 5 | 30 | 60 | 85 | 90 | 85 | 60 | 30 | 5 | 5 | 30 | 60 | 85 | 85 | 60 | 30 | 5
2021-08-22 12:40 | 0 | 5 | 30 | 60 | 85 | 90 | 85 | 60 | 30 | 5 | 5 | 30 | 60 | 85 | 85 | 60 | 30 | 5
2021-08-22 12:45 | 0 | 5 | 30 | 60 | 85 | 90 | 85 | 60 | 30 | 5 | 5 | 30 | 60 | 85 | 85 | 60 | 30 | 5
2021-08-22 12:50 | 0 | 5 | 30 | 60 | 85 | 90 | 85 | 60 | 30 | 5 | 5 | 30 | 60 | 85 | 85 | 60 | 30 | 5
2021-08-22 12:55 | 0 | 5 | 30 | 60 | 85 | 90 | 85 | 60 | 30 | 5 | 5 | 30 | 60 | 85 | 85 | 60 | 30 | 5
2021-08-22 13:00 | 0 | 5 | 30 | 60 | 85 | 90 | 85 | 60 | 30 | 5 | 5 | 30 | 60 | 85 | 85 | 60 | 30 | 5
2021-08-22 13:05 | 0 | 5 | 30 | 60 | 85 | 90 | 85 | 60 | 30 | 5 | 5 | 30 | 60 | 85 | 85 | 60 | 30 | 5
2021-08-22 13:10 | 0 | 5 | 30 | 60 | 85 | 90 | 85 | 60 | 30 | 5 | 5 | 30 | 60 | 85 | 85 | 60 | 30 | 5
2021-08-22 13:15 | 0 | 5 | 30 | 60 | 85 | 90 | 85 | 60 | 30 | 5 | 5 | 30 | 60 | 85 | 85 | 60 | 30 | 5
2021-08-22 13:20 | 0 | 5 | 30 | 60 | 85 | 90 | 85 | 60 | 30 | 5 | 5 | 30 | 60 | 85 | 85 | 60 | 30 | 5
2021-08-22 13:25 | 0 | 5 | 30 | 60 | 85 | 90 | 85 | 60 | 30 | 5 | 5 | 30 | 60 | 85 | 85 | 60 | 30 | 5
2021-08-22 13:30 | 0 | 5 | 30 | 60 | 85 | 90 | 85 | 60 | 30 | 5 | 5 | 30 | 60 | 85 | 85 | 60 | 30 | 5
2021-08-22 13:35 | 0 | 5 | 30 | 60 | 85 | 90 | 85 | 60 | 30 | 5 | 5 | 30 | 60 | 85 | 85 | 60 | 30 | 5
2021-08-22 13:40 | 0 | 5 | 30 | 60 | 85 | 90 | 85 | 60 | 30 | 5 | 5 | 30 | 60 | 85 | 85 | 60 | 30 | 5
2021-08-22 13:45 | 0 | 5 | 30 | 60 | 85 | 90 | 85 | 60 | 30 | 5 | 5 | 30 | 60 | 85 | 85 | 60 | 30 | 5
2021-08-22 13:50 | 0 | 5 | 30 | 60 | 85 | 90 | 85 | 60 | 30 | 5 | 5 | 30 | 60 | 85 | 85 | 60 | 30 | 5
2021-08-22 13:55 | 0 | 5 | 30 | 60 | 85 | 90 | 85 | 60 | 30 | 5 | 5 | 30 | 60 | 85 | 85 | 60 | 30 | 5
2021-08-22 14:00 | 0 | 5 | 30 | 60 | 85 | 90 | 85 | 60 | 30 | 5 | 5 | 30 | 60 | 85 | 85 | 60 | 30 | 5
2021-08-22 14:05 | 0 | 5 | 30 | 60 | 85 | 90 | 85 | 60 | 30 | 5 | 5 | 30 | 60 | 85 | 85 | 60 | 30 | 5
2021-08-22 14:10 | 0 | 5 | 30 | 60 | 85 | 90 | 85 | 60 | 30 | 5 | 5 | 30 | 60 | 85 | 85 | 60 | 30 | 5
2021-08-22 14:15 | 0 | 5 | 30 | 60 | 85 | 90 | 85 | 60 | 30 | 5 | 5 | 30 | 60 | 85 | 85 | 60 | 30 | 5
2021-08-22 14:20 | 0 | 5 | 30 | 60 | 85 | 90 | 85 | 60 | 30 | 5 | 5 | 30 | 60 | 85 | 85 | 60 | 30 | 5
2021-08-22 14:25 | 0 | 5 | 30 | 60 | 85 | 90 | 85 | 60 | 30 | 5 | 5 | 30 | 60 | 85 | 85 | 60 | 30 | 5
2021-08-22 14:30 | 0 | 5 | 30 | 60 | 85 | 90 | 85 | 60 | 30 | 5 | 5 | 30 | 60 | 85 | 85 | 60 | 30 | 5
2021-08-22 14:35 | 0 | 5 | 30 | 60 | 85 | 90 | 85 | 60 | 30 | 5 | 5 | 30 | 60 | 85 | 85 | 60 | 30 | 5
2021-08-22 14:40 | 0 | 5 | 30 | 60 | 85 | 90 | 85 | 60 | 30 | 5 | 5 | 30 | 60 | 85 | 85 | 60 | 30 | 5
2021-08-22 14:45 | 0 | 5 | 30 | 60 | 85 | 90 | 85 | 60 | 30 | 5 | 5 | 30 | 60 | 85 | 85 | 60 | 30 | 5
2021-08-22 14:50 | 0 | 5 | 30 | 60 | 85 | 90 | 85 | 60 | 30 | 5 | 5 | 30 | 60 | 85 | 85 | 60 | 30 | 5
2021-08-22 14:55 | 0 | 5 | 30 | 60 | 85 | 90 | 85 | 60 | 30 | 5 | 5 | 30 | 60 | 85 | 85 | 60 | 30 | 5
2021-08-22 15:00 | 0 | 5 | 30 | 60 | 85 | 90 | 85 | 60 | 30 | 5 | 5 | 30 | 60 | 85 | 85 | 60 | 30 | 5
2021-08-22 15:05 | 0 | 5 | 30 | 60 | 85 | 90 | 85 | 60 | 30 | 5 | 5 | 30 | 60 | 85 | 85 | 60 | 30 | 5
2021-08-22 15:10 | 0 | 5 | 30 | 60 | 85 | 90 | 85 | 60 | 30 | 5 | 5 | 30 | 60 | 85 | 85 | 60 | 30 | 5
2021-08-22 15:15 | 0 | 5 | 30 | 60 | 85 | 90 | 85 | 60 | 30 | 5 | 5 | 30 | 60 | 85 | 85 | 60 | 30 | 5
2021-08-22 15:20 | 0 | 5 | 30 | 60 | 85 | 90 | 85 | 60 | 30 | 5 | 5 | 30 | 60 | 85 | 85 | 60 | 30 | 5
2021-08-22 15:25 | 0 | 5 | 30 | 60 | 85 | 90 | 85 | 60 | 30 | 5 | 5 | 30 | 60 | 85 | 85 | 60 | 30 | 5
2021-08-22 15:30 | 0 | 5 | 30 | 60 | 85 | 90 | 85 | 60 | 30 | 5 | 5 | 30 | 60 | 85 | 85 | 60 | 30 | 5
2021-08-22 15:35 | 0 | 5 | 30 | 60 | 85 | 90 | 85 | 60 | 30 | 5 | 5 | 30 | 60 | 85 | 85 | 60 | 30 | 5
2021-08-22 15:40 | 0 | 5 | 30 | 60 | 85 | 90 | 85 | 60 | 30 | 5 | 5 | 30 | 60 | 85 | 85 | 60 | 30 | 5
2021-08-22 15:45 | 0 | 5 | 30 | 60 | 85 | 90 | 85 | 60 | 30 | 5 | 5 | 30 | 60 | 85 | 85 | 60 | 30 | 5
2021-08-22 15:50 | 0 | 5 | 30 | 60 | 85 | 90 | 85 | 60 | 30 | 5 | 5 | 30 | 60 | 85 | 85 | 60 | 30 | 5
2021-08-22 15:55 | 0 | 5 | 30 | 60 | 85 | 90 | 85 | 60 | 30 | 5 | 5 | 30 | 60 | 85 | 85 | 60 | 30 | 5
2021-08-22 16:00 | 0 | 5 | 30 | 60 | 85 | 90 | 85 | 60 | 30 | 5 | 5 | 30 | 60 | 85 | 85 | 60 | 30 | 5
2021-08-22 16:05 | 0 | 5 | 30 | 60 | 85 | 90 | 85 | 60 | 30 | 5 | 5 | 30 | 60 | 85 | 85 | 60 | 30 | 5
2021-08-22 16:10 | 0 | 5 | 30 | 60 | 85 | 90 | 85 | 60 | 30 | 5 | 5 | 30 | 60 | 85 | 85 | 60 | 30 | 5
2021-08-22 16:15 | 0 | 5 | 30 | 60 | 85 | 90 | 85 | 60 | 30 | 5 | 5 | 30 | 60 | 85 | 85 | 60 | 30 | 5
2021-08-22 16:20 | 0 | 5 | 30 | 60 | 85 | 90 | 85 | 60 | 30 | 5 | 5 | 30 | 60 | 85 | 85 | 60 | 30 | 5
2021-08-22 16:25 | 0 | 5 | 30 | 60 | 85 | 90 | 85 | 60 | 30 | 5 | 5 | 30 | 60 | 85 | 85 | 60 | 30 | 5
2021-08-22 16:30 | 0 | 5 | 30 | 60 | 85 | 90 | 85 | 60 | 30 | 5 | 5 | 30 | 60 | 85 | 85 | 60 | 30 | 5
2021-08-22 16:35 | 0 | 5 | 30 | 60 | 85 | 90 | 85 | 60 | 30 | 5 | 5 | 30 | 60 | 85 | 85 | 60 | 30 | 5
2021-08-22 16:40 | 0 | 5 | 30 | 60 | 85 | 90 | 85 | 60 | 30 | 5 | 5 | 30 | 60 | 85 | 85 | 60 | 30 | 5
2021-08-22 16:45 | 0 | 5 | 30 | 60 | 85 | 90 | 85 | 60 | 30 | 5 | 5 | 30 | 60 | 85 | 85 | 60 | 30 | 5
2021-08-22 16:50 | 0 | 5 | 30 | 60 | 85 | 90 | 85 | 60 | 30 | 5 | 5 | 30 | 60 | 85 | 85 | 60 | 30 | 5
2021-08-22 16:55 | 0 | 5 | 30 | 60 | 85 | 90 | 85 | 60 | 30 | 5 | 5 | 30 | 60 | 85 | 85 | 60 | 30 | 5
2021-08-22 17:00 | 0 | 5 | 30 | 60 | 85 | 90 | 85 | 60 | 30 | 5 | 5 | 30 | 60 | 85 | 85 | 60 | 30 | 5
2021-08-22 17:05 | 0 | 5 | 30 | 60 | 85 | 90 | 85 | 60 | 30 | 5 | 5 | 30 | 60 | 85 | 85 | 60 | 30 | 5
2021-08-22 17:10 | 0 | 5 | 30 | 60 | 85 | 90 | 85 | 60 | 30 | 5 | 5 | 30 | 60 | 85 | 85 | 60 | 30 | 5
2021-08-22 17:15 | 0 | 5 | 30 | 60 | 85 | 90 | 85 | 60 | 30 | 5 | 5 | 30 | 60 | 85 | 85 | 60 | 30 | 5
2021-08-22 17:20 | 0 | 5 | 30 | 60 | 85 | 90 | 85 | 60 | 30 | 5 | 5 | 30 | 60 | 85 | 85 | 60 | 30 | 5
2021-08-22 17:25 | 0 | 5 | 30 | 60 | 85 | 90 | 85 | 60 | 30 | 5 | 5 | 30 | 60 | 85 | 85 | 60 | 30 | 5
2021-08-22 17:30 | 0 | 5 | 30 | 60 | 85 | 90 | 85 | 60 | 30 | 5 | 5 | 30 | 60 | 85 | 85 | 60 | 30 | 5
2021-08-22 17:35 | 0 | 5 | 30 | 60 | 85 | 90 | 85 | 60 | 30 | 5 | 5 | 30 | 60 | 85 | 85 | 60 | 30 | 5
2021-08-22 17:40 | 0 | 5 | 30 | 60 | 85 | 90 | 85 | 60 | 30 | 5 | 5 | 30 | 60 | 85 | 85 | 60 | 30 | 5
2021-08-22 17:45 | 0 | 5 | 30 | 60 | 85 | 90 | 85 | 60 | 30 | 5 | 5 | 30 | 60 | 85 | 85 | 60 | 30 | 5
2021-08-22 17:50 | 0 | 5 | 30 | 60 | 85 | 90 | 85 | 60 | 30 | 5 | 5 | 30 | 60 | 85 | 85 | 60 | 30 | 5
2021-08-22 17:55 | 0 | 5 | 30 | 60 | 85 | 90 | 85 | 60 | 30 | 5 | 5 | 30 | 60 | 85 | 85 | 60 | 30 | 5
2021-08-22 18:00 | 0 | 5 | 30 | 60 | 85 | 90 | 85 | 60 | 30 | 5 | 5 | 30 | 60 | 85 | 85 | 60 | 30 | 5
2021-08-22 18:05 | 0 | 5 | 30 | 60 | 85 | 90 | 85 | 60 | 30 | 5 | 5 | 30 | 60 | 85 | 85 | 60 | 30 | 5
2021-08-22 18:10 | 0 | 5 | 30 | 60 | 85 | 90 | 85 | 60 | 30 | 5 | 5 | 30 | 60 | 85 | 85 | 60 | 30 | 5
2021-08-22 18:15 | 0 | 5 | 30 | 60 | 85 | 90 | 85 | 60 | 30 | 5 | 5 | 30 | 60 | 85 | 85 | 60 | 30 | 5
2021-08-22 18:20 | 0 | 5 | 30 | 60 | 85 | 90 | 85 | 60 | 30 | 5 | 5 | 30 | 60 | 85 | 85 | 60 | 30 | 5
2021-08-22 18:25 | 0 | 5 | 30 | 60 | 85 | 90 | 85 | 60 | 30 | 5 | 5 | 30 | 60 | 85 | 85 | 60 | 30 | 5
2021-08-22 18:30 | 0 | 5 | 30 | 60 | 85 | 90 | 85 | 60 | 30 | 5 | 5 | 30 | 60 | 85 | 85 | 60 | 30 | 5
2021-08-22 18:35 | 0 | 5 | 30 | 60 | 85 | 90 | 85 | 60 | 30 | 5 | 5 | 30 | 60 | 85 | 85 | 60 | 30 | 5
2021-08-22 18:40 | 0 | 5 | 30 | 60 | 85 | 90 | 85 | 60 | 30 | 5 | 5 | 30 | 60 | 85 | 85 | 60 | 30 | 5
2021-08-22 18:45 | 0 | 5 | 30 | 60 | 85 | 90 | 85 | 60 | 30 | 5 | 5 | 30 | 60 | 85 | 85 | 60 | 30 | 5
2021-08-22 18:50 | 0 | 5 | 30 | 60 | 85 | 90 | 85 | 60 | 30 | 5 | 5 | 30 | 60 | 85 | 85 | 60 | 30 | 5
2021-08-22 18:55 | 0 | 5 | 30 | 60 | 85 | 90 | 85 | 60 | 30 | 5 | 5 | 30 | 60 | 85 | 85 | 60 | 30 | 5
2021-08-22 19:00 | 0 | 5 | 30 | 60 | 85 | 90 | 85 | 60 | 30 | 5 | 5 | 30 | 60 | 85 | 85 | 60 | 30 | 5
2021-08-22 19:05 | 0 | 5 | 30 | 60 | 85 | 90 | 85 | 60 | 30 | 5 | 5 | 30 | 60 | 85 | 85 | 60 | 30 | 5
2021-08-22 19:10 | 0 | 5 | 30 | 60 | 85 | 90 | 85 | 60 | 30 | 5 | 5 | 30 | 60 | 85 | 85 | 60 | 30 | 5
2021-08-22 19:15 | 0 | 5 | 30 | 60 | 85 | 90 | 85 | 60 | 30 | 5 | 5 | 30 | 60 | 85 | 85 | 60 | 30 | 5
2021-08-22 19:20 | 0 | 5 | 30 | 60 | 85 | 90 | 85 | 60 | 30 | 5 | 5 | 30 | 60 | 85 | 85 | 60 | 30 | 5
2021-08-22 19:25 | 0 | 5 | 30 | 60 | 85 | 90 | 85 | 60 | 30 | 5 | 5 | 30 | 60 | 85 | 85 | 60 | 30 | 5
2021-08-22 19:30 | 0 | 5 | 30 | 60 | 85 | 90 | 85 | 60 | 30 | 5 | 5 | 30 | 60 | 85 | 85 | 60 | 30 | 5
2021-08-22 19:35 | 0 | 5 | 30 | 60 | 85 | 90 | 85 | 60 | 30 | 5 | 5 | 30 | 60 | 85 | 85 | 60 | 30 | 5
2021-08-22 19:40 | 0 | 5 | 30 | 60 | 85 | 90 | 85 | 60 | 30 | 5 | 5 | 30 | 60 | 85 | 85 | 60 | 30 | 5
2021-08-22 19:45 | 0 | 5 | 30 | 60 | 85 | 90 | 85 | 60 | 30 | 5 | 5 | 30 | 60 | 85 | 85 | 60 | 30 | 5
2021-08-22 19:50 | 0 | 5 | 30 | 60 | 85 | 90 | 85 | 60 | 30 | 5 | 5 | 30 | 60 | 85 | 85 | 60 | 30 | 5
2021-08-22 19:55 | 0 | 5 | 30 | 60 | 85 | 90 | 85 | 60 | 30 | 5 | 5 | 30 | 60 | 85 | 85 | 60 | 30 | 5
2021-08-22 20:00 | 0 | 5 | 30 | 60 | 85 | 90 | 85 | 60 | 30 | 5 | 5 | 30 | 60 | 85 | 85 | 60 | 30 | 5
2021-08-22 20:05 | 0 | 5 | 30 | 60 | 85 | 90 | 85 | 60 | 30 | 5 | 5 | 30 | 60 | 85 | 85 | 60 | 30 | 5
2021-08-22 20:10 | 0 | 5 | 30 | 60 | 85 | 90 | 85 | 60 | 30 | 5 | 5 | 30 | 60 | 85 | 85 | 60 | 30 | 5
2021-08-22 20:15 | 0 | 5 | 30 | 60 | 85 | 90 | 85 | 60 | 30 | 5 | 5 | 30 | 60 | 85 | 85 | 60 | 30 | 5
2021-08-22 20:20 | 0 | 5 | 30 | 60 | 85 | 90 | 85 | 60 | 30 | 5 | 5 | 30 | 60 | 85 | 85 | 60 | 30 | 5
2021-08-22 20:25 | 0 | 5 | 30 | 60 | 85 | 90 | 85 | 60 | 30 | 5 | 5 | 30 | 60 | 85 | 85 | 60 | 30 | 5
2021-08-22 20:30 | 0 | 5 | 30 | 60 | 85 | 90 | 85 | 60 | 30 | 5 | 5 | 30 | 60 | 85 | 85 | 60 | 30 | 5
2021-08-22 20:35 | 0 | 5 | 30 | 60 | 85 | 90 | 85 | 60 | 30 | 5 | 5 | 30 | 60 | 85 | 85 | 60 | 30 | 5
2021-08-22 20:40 | 0 | 5 | 30 | 60 | 85 | 90 | 85 | 60 | 30 | 5 | 5 | 30 | 60 | 85 | 85 | 60 | 30 | 5
2021-08-22 20:45 | 0 | 5 | 30 | 60 | 85 | 90 | 85 | 60 | 30 | 5 | 5 | 30 | 60 | 85 | 85 | 60 | 30 | 5
2021-08-22 20:50 | 0 | 5 | 30 | 60 | 85 | 90 | 85 | 60 | 30 | 5 | 5 | 30 | 60 | 85 | 85 | 60 | 30 | 5
2021-08-22 20:55 | 0 | 5 | 30 | 60 | 85 | 90 | 85 | 60 | 30 | 5 | 5 | 30 | 60 | 85 | 85 | 60 | 30 | 5
2021-08-22 21:00 | 0 | 5 | 30 | 60 | 85 | 90 | 85 | 60 | 30 | 5 | 5 | 30 | 60 | 85 | 85 | 60 | 30 | 5
2021-08-22 21:05 | 0 | 5 | 30 | 60 | 85 | 90 | 85 | 60 | 30 | 5 | 5 | 30 | 60 | 85 | 85 | 60 | 30 | 5
2021-08-22 21:10 | 0 | 5 | 30 | 60 | 85 | 90 | 85 | 60 | 30 | 5 | 5 | 30 | 60 | 85 | 85 | 60 | 30 | 5
2021-08-22 21:15 | 0 | 5 | 30 | 60 | 85 | 90 | 85 | 60 | 30 | 5 | 5 | 30 | 60 | 85 | 85 | 60 | 30 | 5
2021-08-22 21:20 | 0 | 5 | 30 | 60 | 85 | 90 | 85 | 60 | 30 | 5 | 5 | 30 | 60 | 85 | 85 | 60 | 30 | 5
2021-08-22 21:25 | 0 | 5 | 30 | 60 | 85 | 90 | 85 | 60 | 30 | 5 | 5 | 30 | 60 | 85 | 85 | 60 | 30 | 5
2021-08-22 21:30 | 0 | 5 | 30 | 60 | 85 | 90 | 85 | 60 | 30 | 5 | 5 | 30 | 60 | 85 | 85 | 60 | 30 | 5
2021-08-22 21:35 | 0 | 5 | 30 | 60 | 85 | 90 | 85 | 60 | 30 | 5 | 5 | 30 | 60 | 85 | 85 | 60 | 30 | 5
2021-08-22 21:40 | 0 | 5 | 30 | 60 | 85 | 90 | 85 | 60 | 30 | 5 | 5 | 30 | 60 | 85 | 85 | 60 | 30 | 5
2021-08-22 21:45 | 0 | 5 | 30 | 60 | 85 | 90 | 85 | 60 | 30 | 5 | 5 | 30 | 60 | 85 | 85 | 60 | 30 | 5
2021-08-22 21:50 | 0 | 5 | 30 | 60 | 85 | 90 | 85 | 60 | 30 | 5 | 5 | 30 | 60 | 85 | 85 | 60 | 30 | 5
2021-08-22 21:55 | 0 | 5 | 30 | 60 | 85 | 90 | 85 | 60 | 30 | 5 | 5 | 30 | 60 | 85 | 85 | 60 | 30 | 5
2021-08-22 22:00 | 0 | 5 | 30 | 60 | 85 | 90 | 85 | 60 | 30 | 5 | 5 | 30 | 60 | 85 | 85 | 60 | 30 | 5
2021-08-22 22:05 | 0 | 5 | 30 | 60 | 85 | 90 | 85 | 60 | 30 | 5 | 5 | 30 | 60 | 85 | 85 | 60 | 30 | 5
2021-08-22 22:10 | 0 | 5 | 30 | 60 | 85 | 90 | 85 | 60 | 30 | 5 | 5 | 30 | 60 | 85 | 85 | 60 | 30 | 5
2021-08-22 22:15 | 0 | 5 | 30 | 60 | 85 | 90 | 85 | 60 | 30 | 5 | 5 | 30 | 60 | 85 | 85 | 60 | 30 | 5
2021-08-22 22:20 | 0 | 5 | 30 | 60 | 85 | 90 | 85 | 60 | 30 | 5 | 5 | 30 | 60 | 85 | 85 | 60 | 30 | 5
2021-08-22 22:25 | 0 | 5 | 30 | 60 | 85 | 90 | 85 | 60 | 30 | 5 | 5 | 30 | 60 | 85 | 85 | 60 | 30 | 5
2021-08-22 22:30 | 0 | 5 | 30 | 60 | 85 | 90 | 85 | 60 | 30 | 5 | 5 | 30 | 60 | 85 | 85 | 60 | 30 | 5
2021-08-22 22:35 | 0 | 5 | 30 | 60 | 85 | 90 | 85 | 60 | 30 | 5 | 5 | 30 | 60 | 85 | 85 | 60 | 30 | 5
2021-08-22 22:40 | 0 | 5 | 30 | 60 | 85 | 90 | 85 | 60 | 30 | 5 | 5 | 30 | 60 | 85 | 85 | 60 | 30 | 5
2021-08-22 22:45 | 0 | 5 | 30 | 60 | 85 | 90 | 85 | 60 | 30 | 5 | 5 | 30 | 60 | 85 | 85 | 60 | 30 | 5
2021-08-22 22:50 | 0 | 5 | 30 | 60 | 85 | 90 | 85 | 60 | 30 | 5 | 5 | 30 | 60 | 85 | 85 | 60 | 30 | 5
2021-08-22 22:55 | 0 | 5 | 30 | 60 | 85 | 90 | 85 | 60 | 30 | 5 | 5 | 30 | 60 | 85 | 85 | 60 | 30 | 5
2021-08-22 23:00 | 0 | 5 | 30 | 60 | 85 | 90 | 85 | 60 | 30 | 5 | 5 | 30 | 60 | 85 | 85 | 60 | 30 | 5
2021-08-22 23:05 | 0 | 5 | 30 | 60 | 85 | 90 | 85 | 60 | 30 | 5 | 5 | 30 | 60 | 85 | 85 | 60 | 30 | 5
2021-08-22 23:10 | 0 | 5 | 30 | 60 | 85 | 90 | 85 | 60 | 30 | 5 | 5 | 30 | 60 | 85 | 85 | 60 | 30 | 5
2021-08-22 23:15 | 0 | 5 | 30 | 60 | 85 | 90 | 85 | 60 | 30 | 5 | 5 | 30 | 60 | 85 | 85 | 60 | 30 | 5
2021-08-22 23:20 | 0 | 5 | 30 | 60 | 85 | 90 | 85 | 60 | 30 | 5 | 5 | 30 | 60 | 85 | 85 | 60 | 30 | 5
2021-08-22 23:25 | 0 | 5 | 30 | 60 | 85 | 90 | 85 | 60 | 30 | 5 | 5 | 30 | 60 | 85 | 85 | 60 | 30 | 5
2021-08-22 23:30 | 0 | 5 | 30 | 60 | 85 | 90 | 85 | 60 | 30 | 5 | 5 | 30 | 60 | 85 | 85 | 60 | 30 | 5
2021-08-22 23:35 | 0 | 5 | 30 | 60 | 85 | 90 | 85 | 60 | 30 | 5 | 5 | 30 | 60 | 85 | 85 | 60 | 30 | 5
2021-08-22 23:40 | 0 | 5 | 30 | 60 | 85 | 90 | 85 | 60 | 30 | 5 | 5 | 30 | 60 | 85 | 85 | 60 | 30 | 5
2021-08-22 23:45 | 0 | 5 | 30 | 60 | 85 | 90 | 85 | 60 | 30 | 5 | 5 | 30 | 60 | 85 | 85 | 60 | 30 | 5
2021-08-22 23:50 | 0 | 5 | 30 | 60 | 85 | 90 | 85 | 60 | 30 | 5 | 5 | 30 | 60 | 85 | 85 | 60 | 30 | 5
2021-08-22 23:55 | 0 | 5 | 30 | 60 | 85 | 90 | 85 | 60 | 30 | 5 | 5 | 30 | 60 | 85 | 85 | 60 | 30 | 5
2021-08-23 | 0 | 5 | 30 | 60 | 85 | 90 | 85 | 60 | 30 | 5 | 5 | 30 | 60 | 85 | 85 | 60 | 30 | 5
2021-08-23 00:05 | 0 | 5 | 30 | 60 | 85 | 90 | 85 | 60 | 30 | 5 | 5 | 30 | 60 | 85 | 85 | 60 | 30 | 5
2021-08-23 00:10 | 0 | 5 | 30 | 60 | 85 | 90 | 85 | 60 | 30 | 5 | 5 | 30 | 60 | 85 | 85 | 60 | 30 | 5
2021-08-23 00:15 | 0 | 5 | 30 | 60 | 85 | 90 | 85 | 60 | 30 | 5 | 5 | 30 | 60 | 85 | 85 | 60 | 30 | 5
2021-08-23 00:20 | 0 | 5 | 30 | 60 | 85 | 90 | 85 | 60 | 30 | 5 | 5 | 30 | 60 | 85 | 85 | 60 | 30 | 5
2021-08-23 00:25 | 0 | 5 | 30 | 60 | 85 | 90 | 85 | 60 | 30 | 5 | 5 | 30 | 60 | 85 | 85 | 60 | 30 | 5
2021-08-23 00:30 | 0 | 5 | 30 | 60 | 85 | 90 | 85 | 60 | 30 | 5 | 5 | 30 | 60 | 85 | 85 | 60 | 30 | 5
2021-08-23 00:35 | 0 | 5 | 30 | 60 | 85 | 90 | 85 | 60 | 30 | 5 | 5 | 30 | 60 | 85 | 85 | 60 | 30 | 5
2021-08-23 00:40 | 0 | 5 | 30 | 60 | 85 | 90 | 85 | 60 | 30 | 5 | 5 | 30 | 60 | 85 | 85 | 60 | 30 | 5
2021-08-23 00:45 | 0 | 5 | 30 | 60 | 85 | 90 | 85 | 60 | 30 | 5 | 5 | 30 | 60 | 85 | 85 | 60 | 30 | 5
2021-08-23 00:50 | 0 | 5 | 30 | 60 | 85 | 90 | 85 | 60 | 30 | 5 | 5 | 30 | 60 | 85 | 85 | 60 | 30 | 5
2021-08-23 00:55 | 0 | 5 | 30 | 60 | 85 | 90 | 85 | 60 | 30 | 5 | 5 | 30 | 60 | 85 | 85 | 60 | 30 | 5
2021-08-23 01:00 | 0 | 5 | 30 | 60 | 85 | 90 | 85 | 60 | 30 | 5 | 5 | 30 | 60 | 85 | 85 | 60 | 30 | 5
2021-08-23 01:05 | 0 | 5 | 30 | 60 | 85 | 90 | 85 | 60 | 30 | 5 | 5 | 30 | 60 | 85 | 85 | 60 | 30 | 5
2021-08-23 01:10 | 0 | 5 | 30 | 60 | 85 | 90 | 85 | 60 | 30 | 5 | 5 | 30 | 60 | 85 | 85 | 60 | 30 | 5
2021-08-23 01:15 | 0 | 5 | 30 | 60 | 85 | 90 | 85 | 60 | 30 | 5 | 5 | 30 | 60 | 85 | 85 | 60 | 30 | 5
2021-08-23 01:20 | 0 | 5 | 30 | 60 | 85 | 90 | 85 | 60 | 30 | 5 | 5 | 30 | 60 | 85 | 85 | 60 | 30 | 5
2021-08-23 01:25 | 0 | 5 | 30 | 60 | 85 | 90 | 85 | 60 | 30 | 5 | 5 | 30 | 60 | 85 | 85 | 60 | 30 | 5
2021-08-23 01:30 | 0 | 5 | 30 | 60 | 85 | 90 | 85 | 60 | 30 | 5 | 5 | 30 | 60 | 85 | 85 | 60 | 30 | 5
2021-08-23 01:35 | 0 | 5 | 30 | 60 | 85 | 90 | 85 | 60 | 30 | 5 | 5 | 30 | 60 | 85 | 85 | 60 | 30 | 5
2021-08-23 01:40 | 0 | 5 | 30 | 60 | 85 | 90 | 85 | 60 | 30 | 5 | 5 | 30 | 60 | 85 | 85 | 60 | 30 | 5
2021-08-23 01:45 | 0 | 5 | 30 | 60 | 85 | 90 | 85 | 60 | 30 | 5 | 5 | 30 | 60 | 85 | 85 | 60 | 30 | 5
2021-08-23 01:50 | 0 | 5 | 30 | 60 | 85 | 90 | 85 | 60 | 30 | 5 | 5 | 30 | 60 | 85 | 85 | 60 | 30 | 5
2021-08-23 01:55 | 0 | 5 | 30 | 60 | 85 | 90 | 85 | 60 | 30 | 5 | 5 | 30 | 60 | 85 | 85 | 60 | 30 | 5
2021-08-23 02:00 | 0 | 5 | 30 | 60 | 85 | 90 | 85 | 60 | 30 | 5 | 5 | 30 | 60 | 85 | 85 | 60 | 30 | 5
2021-08-23 02:05 | 0 | 5 | 30 | 60 | 85 | 90 | 85 | 60 | 30 | 5 | 5 | 30 | 60 | 85 | 85 | 60 | 30 | 5
2021-08-23 02:10 | 0 | 5 | 30 | 60 | 85 | 90 | 85 | 60 | 30 | 5 | 5 | 30 | 60 | 85 | 85 | 60 | 30 | 5
2021-08-23 02:15 | 0 | 5 | 30 | 60 | 85 | 90 | 85 | 60 | 30 | 5 | 5 | 30 | 60 | 85 | 85 | 60 | 30 | 5
2021-08-23 02:20 | 0 | 5 | 30 | 60 | 85 | 90 | 85 | 60 | 30 | 5 | 5 | 30 | 60 | 85 | 85 | 60 | 30 | 5
2021-08-23 02:25 | 0 | 5 | 30 | 60 | 85 | 90 | 85 | 60 | 30 | 5 | 5 | 30 | 60 | 85 | 85 | 60 | 30 | 5
2021-08-23 02:30 | 0 | 5 | 30 | 60 | 85 | 90 | 85 | 60 | 30 | 5 | 5 | 30 | 60 | 85 | 85 | 60 | 30 | 5
2021-08-23 02:35 | 0 | 5 | 30 | 60 | 85 | 90 | 85 | 60 | 30 | 5 | 5 | 30 | 60 | 85 | 85 | 60 | 30 | 5
2021-08-23 02:40 | 0 | 5 | 30 | 60 | 85 | 90 | 85 | 60 | 30 | 5 | 5 | 30 | 60 | 85 | 85 | 60 | 30 | 5
2021-08-23 02:45 | 0 | 5 | 30 | 60 | 85 | 90 | 85 | 60 | 30 | 5 | 5 | 30 | 60 | 85 | 85 | 60 | 30 | 5
2021-08-23 02:50 | 0 | 5 | 30 | 60 | 85 | 90 | 85 | 60 | 30 | 5 | 5 | 30 | 60 | 85 | 85 | 60 | 30 | 5
2021-08-23 02:55 | 0 | 5 | 30 | 60 | 85 | 90 | 85 | 60 | 30 | 5 | 5 | 30 | 60 | 85 | 85 | 60 | 30 | 5
2021-08-23 03:00 | 0 | 5 | 30 | 60 | 85 | 90 | 85 | 60 | 30 | 5 | 5 | 30 | 60 | 85 | 85 | 60 | 30 | 5
2021-08-23 03:05 | 0 | 5 | 30 | 60 | 85 | 90 | 85 | 60 | 30 | 5 | 5 | 30 | 60 | 85 | 85 | 60 | 30 | 5
2021-08-23 03:10 | 0 | 5 | 30 | 60 | 85 | 90 | 85 | 60 | 30 | 5 | 5 | 30 | 60 | 85 | 85 | 60 | 30 | 5
2021-08-23 03:15 | 0 | 5 | 30 | 60 | 85 | 90 | 85 | 60 | 30 | 5 | 5 | 30 | 60 | 85 | 85 | 60 | 30 | 5
2021-08-23 03:20 | 0 | 5 | 30 | 60 | 85 | 90 | 85 | 60 | 30 | 5 | 5 | 30 | 60 | 85 | 85 | 60 | 30 | 5
2021-08-23 03:25 | 0 | 5 | 30 | 60 | 85 | 90 | 85 | 60 | 30 | 5 | 5 | 30 | 60 | 85 | 85 | 60 | 30 | 5
2021-08-23 03:30 | 0 | 5 | 30 | 60 | 85 | 90 | 85 | 60 | 30 | 5 | 5 | 30 | 60 | 85 | 85 | 60 | 30 | 5
2021-08-23 03:35 | 0 | 5 | 30 | 60 | 85 | 90 | 85 | 60 | 30 | 5 | 5 | 30 | 60 | 85 | 85 | 60 | 30 | 5
2021-08-23 03:40 | 0 | 5 | 30 | 60 | 85 | 90 | 85 | 60 | 30 | 5 | 5 | 30 | 60 | 85 | 85 | 60 | 30 | 5
2021-08-23 03:45 | 0 | 5 | 30 | 60 | 85 | 90 | 85 | 60 | 30 | 5 | 5 | 30 | 60 | 85 | 85 | 60 | 30 | 5
2021-08-23 03:50 | 0 | 5 | 30 | 60 | 85 | 90 | 85 | 60 | 30 | 5 | 5 | 30 | 60 | 85 | 85 | 60 | 30 | 5
2021-08-23 03:55 | 0 | 5 | 30 | 60 | 85 | 90 | 85 | 60 | 30 | 5 | 5 | 30 | 60 | 85 | 85 | 60 | 30 | 5
2021-08-23 04:00 | 0 | 5 | 30 | 60 | 85 | 90 | 85 | 60 | 30 | 5 | 5 | 30 | 60 | 85 | 85 | 60 | 30 | 5
2021-08-23 04:05 | 0 | 5 | 30 | 60 | 85 | 90 | 85 | 60 | 30 | 5 | 5 | 30 | 60 | 85 | 85 | 60 | 30 | 5
2021-08-23 04:10 | 0 | 5 | 30 | 60 | 85 | 90 | 85 | 60 | 30 | 5 | 5 | 30 | 60 | 85 | 85 | 60 | 30 | 5
2021-08-23 04:15 | 0 | 5 | 30 | 60 | 85 | 90 | 85 | 60 | 30 | 5 | 5 | 30 | 60 | 85 | 85 | 60 | 30 | 5
2021-08-23 04:20 | 0 | 5 | 30 | 60 | 85 | 90 | 85 | 60 | 30 | 5 | 5 | 30 | 60 | 85 | 85 | 60 | 30 | 5
2021-08-23 04:25 | 0 | 5 | 30 | 60 | 85 | 90 | 85 | 60 | 30 | 5 | 5 | 30 | 60 | 85 | 85 | 60 | 30 | 5
2021-08-23 04:30 | 0 | 5 | 30 | 60 | 85 | 90 | 85 | 60 | 30 | 5 | 5 | 30 | 60 | 85 | 85 | 60 | 30 | 5
2021-08-23 04:35 | 0 | 5 | 30 | 60 | 85 | 90 | 85 | 60 | 30 | 5 | 5 | 30 | 60 | 85 | 85 | 60 | 30 | 5
2021-08-23 04:40 | 0 | 5 | 30 | 60 | 85 | 90 | 85 | 60 | 30 | 5 | 5 | 30 | 60 | 85 | 85 | 60 | 30 | 5
2021-08-23 04:45 | 0 | 5 | 30 | 60 | 85 | 90 | 85 | 60 | 30 | 5 | 5 | 30 | 60 | 85 | 85 | 60 | 30 | 5
2021-08-23 04:50 | 0 | 5 | 30 | 60 | 85 | 90 | 85 | 60 | 30 | 5 | 5 | 30 | 60 | 85 | 85 | 60 | 30 | 5
2021-08-23 04:55 | 0 | 5 | 30 | 60 | 85 | 90 | 85 | 60 | 30 | 5 | 5 | 30 | 60 | 85 | 85 | 60 | 30 | 5
2021-08-23 05:00 | 0 | 5 | 30 | 60 | 85 | 90 | 85 | 60 | 30 | 5 | 5 | 30 | 60 | 85 | 85 | 60 | 30 | 5
2021-08-23 05:05 | 0 | 5 | 30 | 60 | 85 | 90 | 85 | 60 | 30 | 5 | 5 | 30 | 60 | 85 | 85 | 60 | 30 | 5
2021-08-23 05:10 | 0 | 5 | 30 | 60 | 85 | 90 | 85 | 60 | 30 | 5 | 5 | 30 | 60 | 85 | 85 | 60 | 30 | 5
2021-08-23 05:15 | 0 | 5 | 30 | 60 | 85 | 90 | 85 | 60 | 30 | 5 | 5 | 30 | 60 | 85 | 85 | 60 | 30 | 5
2021-08-23 05:20 | 0 | 5 | 30 | 60 | 85 | 90 | 85 | 60 | 30 | 5 | 5 | 30 | 60 | 85 | 85 | 60 | 30 | 5
2021-08-23 05:25 | 0 | 5 | 30 | 60 | 85 | 90 | 85 | 60 | 30 | 5 | 5 | 30 | 60 | 85 | 85 | 60 | 30 | 5
2021-08-23 05:30 | 0 | 5 | 30 | 60 | 85 | 90 | 85 | 60 | 30 | 5 | 5 | 30 | 60 | 85 | 85 | 60 | 30 | 5
2021-08-23 05:35 | 0 | 5 | 30 | 60 | 85 | 90 | 85 | 60 | 30 | 5 | 5 | 30 | 60 | 85 | 85 | 60 | 30 | 5
2021-08-23 05:40 | 0 | 5 | 30 | 60 | 85 | 90 | 85 | 60 | 30 | 5 | 5 | 30 | 60 | 85 | 85 | 60 | 30 | 5
2021-08-23 05:45 | 0 | 5 | 30 | 60 | 85 | 90 | 85 | 60 | 30 | 5 | 5 | 30 | 60 | 85 | 85 | 60 | 30 | 5
2021-08-23 05:50 | 0 | 5 | 30 | 60 | 85 | 90 | 85 | 60 | 30 | 5 | 5 | 30 | 60 | 85 | 85 | 60 | 30 | 5
2021-08-23 05:55 | 0 | 5 | 30 | 60 | 85 | 90 | 85 | 60 | 30 | 5 | 5 | 30 | 60 | 85 | 85 | 60 | 30 | 5
2021-08-23 06:00 | 0 | 5 | 30 | 60 | 85 | 90 | 85 | 60 | 30 | 5 | 5 | 30 | 60 | 85 | 85 | 60 | 30 | 5
2021-08-23 06:05 | 0 | 5 | 30 | 60 | 85 | 90 | 85 | 60 | 30 | 5 | 5 | 30 | 60 | 85 | 85 | 60 | 30 | 5
2021-08-23 06:10 | 0 | 5 | 30 | 60 | 85 | 90 | 85 | 60 | 30 | 5 | 5 | 30 | 60 | 85 | 85 | 60 | 30 | 5
2021-08-23 06:15 | 0 | 5 | 30 | 60 | 85 | 90 | 85 | 60 | 30 | 5 | 5 | 30 | 60 | 85 | 85 | 60 | 30 | 5
2021-08-23 06:20 | 0 | 5 | 30 | 60 | 85 | 90 | 85 | 60 | 30 | 5 | 5 | 30 | 60 | 85 | 85 | 60 | 30 | 5
2021-08-23 06:25 | 0 | 5 | 30 | 60 | 85 | 90 | 85 | 60 | 30 | 5 | 5 | 30 | 60 | 85 | 85 | 60 | 30 | 5
2021-08-23 06:30 | 0 | 5 | 30 | 60 | 85 | 90 | 85 | 60 | 30 | 5 | 5 | 30 | 60 | 85 | 85 | 60 | 30 | 5
2021-08-23 06:35 | 0 | 5 | 30 | 60 | 85 | 90 | 85 | 60 | 30 | 5 | 5 | 30 | 60 | 85 | 85 | 60 | 30 | 5
2021-08-23 06:40 | 0 | 5 | 30 | 60 | 85 | 90 | 85 | 60 | 30 | 5 | 5 | 30 | 60 | 85 | 85 | 60 | 30 | 5
2021-08-23 06:45 | 0 | 5 | 30 | 60 | 85 | 90 | 85 | 60 | 30 | 5 | 5 | 30 | 60 | 85 | 85 | 60 | 30 | 5
2021-08-23 06:50 | 0 | 5 | 30 | 60 | 85 | 90 | 85 | 60 | 30 | 5 | 5 | 30 | 60 | 85 | 85 | 60 | 30 | 5
2021-08-23 06:55 | 0 | 5 | 30 | 60 | 85 | 90 | 85 | 60 | 30 | 5 | 5 | 30 | 60 | 85 | 85 | 60 | 30 | 5
2021-08-23 07:00 | 0 | 5 | 30 | 60 | 85 | 90 | 85 | 60 | 30 | 5 | 5 | 30 | 60 | 85 | 85 | 60 | 30 | 5
2021-08-23 07:05 | 0 | 5 | 30 | 60 | 85 | 90 | 85 | 60 | 30 | 5 | 5 | 30 | 60 | 85 | 85 | 60 | 30 | 5
2021-08-23 07:10 | 0 | 5 | 30 | 60 | 85 | 90 | 85 | 60 | 30 | 5 | 5 | 30 | 60 | 85 | 85 | 60 | 30 | 5
2021-08-23 07:15 | 0 | 5 | 30 | 60 | 85 | 90 | 85 | 60 | 30 | 5 | 5 | 30 | 60 | 85 | 85 | 60 | 30 | 5
2021-08-23 07:20 | 0 | 5 | 30 | 60 | 85 | 90 | 85 | 60 | 30 | 5 | 5 | 30 | 60 | 85 | 85 | 60 | 30 | 5
2021-08-23 07:25 | 0 | 5 | 30 | 60 | 85 | 90 | 85 | 60 | 30 | 5 | 5 | 30 | 60 | 85 | 85 | 60 | 30 | 5
2021-08-23 07:30 | 0 | 5 | 30 | 60 | 85 | 90 | 85 | 60 | 30 | 5 | 5 | 30 | 60 | 85 | 85 | 60 | 30 | 5
2021-08-23 07:35 | 0 | 5 | 30 | 60 | 85 | 90 | 85 | 60 | 30 | 5 | 5 | 30 | 60 | 85 | 85 | 60 | 30 | 5
2021-08-23 07:40 | 0 | 5 | 30 | 60 | 85 | 90 | 85 | 60 | 30 | 5 | 5 | 30 | 60 | 85 | 85 | 60 | 30 | 5
2021-08-23 07:45 | 0 | 5 | 30 | 60 | 85 | 90 | 85 | 60 | 30 | 5 | 5 | 30 | 60 | 85 | 85 | 60 | 30 | 5
2021-08-23 07:50 | 0 | 5 | 30 | 60 | 85 | 90 | 85 | 60 | 30 | 5 | 5 | 30 | 60 | 85 | 85 | 60 | 30 | 5
2021-08-23 07:55 | 0 | 5 | 30 | 60 | 85 | 90 | 85 | 60 | 30 | 5 | 5 | 30 | 60 | 85 | 85 | 60 | 30 | 5
2021-08-23 08:00 | 0 | 5 | 30 | 60 | 85 | 90 | 85 | 60 | 30 | 5 | 5 | 30 | 60 | 85 | 85 | 60 | 30 | 5
2021-08-23 08:05 | 0 | 5 | 30 | 60 | 85 | 90 | 85 | 60 | 30 | 5 | 5 | 30 | 60 | 85 | 85 | 60 | 30 | 5
2021-08-23 08:10 | 0 | 5 | 30 | 60 | 85 | 90 | 85 | 60 | 30 | 5 | 5 | 30 | 60 | 85 | 85 | 60 | 30 | 5
2021-08-23 08:15 | 0 | 5 | 30 | 60 | 85 | 90 | 85 | 60 | 30 | 5 | 5 | 30 | 60 | 85 | 85 | 60 | 30 | 5
2021-08-23 08:20 | 0 | 5 | 30 | 60 | 85 | 90 | 85 | 60 | 30 | 5 | 5 | 30 | 60 | 85 | 85 | 60 | 30 | 5
2021-08-23 08:25 | 0 | 5 | 30 | 60 | 85 | 90 | 85 | 60 | 30 | 5 | 5 | 30 | 60 | 85 | 85 | 60 | 30 | 5
2021-08-23 08:30 | 0 | 5 | 30 | 60 | 85 | 90 | 85 | 60 | 30 | 5 | 5 | 30 | 60 | 85 | 85 | 60 | 30 | 5
2021-08-23 08:35 | 0 | 5 | 30 | 60 | 85 | 90 | 85 | 60 | 30 | 5 | 5 | 30 | 60 | 85 | 85 | 60 | 30 | 5
2021-08-23 08:40 | 0 | 5 | 30 | 60 | 85 | 90 | 85 | 60 | 30 | 5 | 5 | 30 | 60 | 85 | 85 | 60 | 30 | 5
2021-08-23 08:45 | 0 | 5 | 30 | 60 | 85 | 90 | 85 | 60 | 30 | 5 | 5 | 30 | 60 | 85 | 85 | 60 | 30 | 5
2021-08-23 08:50 | 0 | 5 | 30 | 60 | 85 | 90 | 85 | 60 | 30 | 5 | 5 | 30 | 60 | 85 | 85 | 60 | 30 | 5
2021-08-23 08:55 | 0 | 5 | 30 | 60 | 85 | 90 | 85 | 60 | 30 | 5 | 5 | 30 | 60 | 85 | 85 | 60 | 30 | 5
2021-08-23 09:00 | 0 | 5 | 30 | 60 | 85 | 90 | 85 | 60 | 30 | 5 | 5 | 30 | 60 | 85 | 85 | 60 | 30 | 5
2021-08-23 09:05 | 0 | 5 | 30 | 60 | 85 | 90 | 85 | 60 | 30 | 5 | 5 | 30 | 60 | 85 | 85 | 60 | 30 | 5
2021-08-23 09:10 | 0 | 5 | 30 | 60 | 85 | 90 | 85 | 60 | 30 | 5 | 5 | 30 | 60 | 85 | 85 | 60 | 30 | 5
2021-08-23 09:15 | 0 | 5 | 30 | 60 | 85 | 90 | 85 | 60 | 30 | 5 | 5 | 30 | 60 | 85 | 85 | 60 | 30 | 5
2021-08-23 09:20 | 0 | 5 | 30 | 60 | 85 | 90 | 85 | 60 | 30 | 5 | 5 | 30 | 60 | 85 | 85 | 60 | 30 | 5
2021-08-23 09:25 | 0 | 5 | 30 | 60 | 85 | 90 | 85 | 60 | 30 | 5 | 5 | 30 | 60 | 85 | 85 | 60 | 30 | 5
2021-08-23 09:30 | 0 | 5 | 30 | 60 | 85 | 90 | 85 | 60 | 30 | 5 | 5 | 30 | 60 | 85 | 85 | 60 | 30 | 5
2021-08-23 09:35 | 0 | 5 | 30 | 60 | 85 | 90 | 85 | 60 | 30 | 5 | 5 | 30 | 60 | 85 | 85 | 60 | 30 | 5
2021-08-23 09:40 | 0 | 5 | 30 | 60 | 85 | 90 | 85 | 60 | 30 | 5 | 5 | 30 | 60 | 85 | 85 | 60 | 30 | 5
2021-08-23 09:45 | 0 | 5 | 30 | 60 | 85 | 90 | 85 | 60 | 30 | 5 | 5 | 30 | 60 | 85 | 85 | 60 | 30 | 5
2021-08-23 09:50 | 0 | 5 | 30 | 60 | 85 | 90 | 85 | 60 | 30 | 5 | 5 | 30 | 60 | 85 | 85 | 60 | 30 | 5
2021-08-23 09:55 | 0 | 5 | 30 | 60 | 85 | 90 | 85 | 60 | 30 | 5 | 5 | 30 | 60 | 85 | 85 | 60 | 30 | 5
2021-08-23 10:00 | 0 | 5 | 30 | 60 | 85 | 90 | 85 | 60 | 30 | 5 | 5 | 30 | 60 | 85 | 85 | 60 | 30 | 5
2021-08-23 10:05 | 0 | 5 | 30 | 60 | 85 | 90 | 85 | 60 | 30 | 5 | 5 | 30 | 60 | 85 | 85 | 60 | 30 | 5
2021-08-23 10:10 | 0 | 5 | 30 | 60 | 85 | 90 | 85 | 60 | 30 | 5 | 5 | 30 | 60 | 85 | 85 | 60 | 30 | 5
2021-08-23 10:15 | 0 | 5 | 30 | 60 | 85 | 90 | 85 | 60 | 30 | 5 | 5 | 30 | 60 | 85 | 85 | 60 | 30 | 5
2021-08-23 10:20 | 0 | 5 | 30 | 60 | 85 | 90 | 85 | 60 | 30 | 5 | 5 | 30 | 60 | 85 | 85 | 60 | 30 | 5
2021-08-23 10:25 | 0 | 5 | 30 | 60 | 85 | 90 | 85 | 60 | 30 | 5 | 5 | 30 | 60 | 85 | 85 | 60 | 30 | 5
2021-08-23 10:30 | 0 | 5 | 30 | 60 | 85 | 90 | 85 | 60 | 30 | 5 | 5 | 30 | 60 | 85 | 85 | 60 | 30 | 5
2021-08-23 10:35 | 0 | 5 | 30 | 60 | 85 | 90 | 85 | 60 | 30 | 5 | 5 | 30 | 60 | 85 | 85 | 60 | 30 | 5
2021-08-23 10:40 | 0 | 5 | 30 | 60 | 85 | 90 | 85 | 60 | 30 | 5 | 5 | 30 | 60 | 85 | 85 | 60 | 30 | 5
2021-08-23 10:45 | 0 | 5 | 30 | 60 | 85 | 90 | 85 | 60 | 30 | 5 | 5 | 30 | 60 | 85 | 85 | 60 | 30 | 5
2021-08-23 10:50 | 0 | 5 | 30 | 60 | 85 | 90 | 85 | 60 | 30 | 5 | 5 | 30 | 60 | 85 | 85 | 60 | 30 | 5
2021-08-23 10:55 | 0 | 5 | 30 | 60 | 85 | 90 | 85 | 60 | 30 | 5 | 5 | 30 | 60 | 85 | 85 | 60 | 30 | 5
2021-08-23 11:00 | 0 | 5 | 30 | 60 | 85 | 90 | 85 | 60 | 30 | 5 | 5 | 30 | 60 | 85 | 85 | 60 | 30 | 5
2021-08-23 11:05 | 0 | 5 | 30 | 60 | 85 | 90 | 85 | 60 | 30 | 5 | 5 | 30 | 60 | 85 | 85 | 60 | 30 | 5
2021-08-23 11:10 | 0 | 5 | 30 | 60 | 85 | 90 | 85 | 60 | 30 | 5 | 5 | 30 | 60 | 85 | 85 | 60 | 30 | 5
2021-08-23 11:15 | 0 | 5 | 30 | 60 | 85 | 90 | 85 | 60 | 30 | 5 | 5 | 30 | 60 | 85 | 85 | 60 | 30 | 5
2021-08-23 11:20 | 0 | 5 | 30 | 60 | 85 | 90 | 85 | 60 | 30 | 5 | 5 | 30 | 60 | 85 | 85 | 60 | 30 | 5
2021-08-23 11:25 | 0 | 5 | 30 | 60 | 85 | 90 | 85 | 60 | 30 | 5 | 5 | 30 | 60 | 85 | 85 | 60 | 30 | 5
2021-08-23 11:30 | 0 | 5 | 30 | 60 | 85 | 90 | 85 | 60 | 30 | 5 | 5 | 30 | 60 | 85 | 85 | 60 | 30 | 5
2021-08-23 11:35 | 0 | 5 | 30 | 60 | 85 | 90 | 85 | 60 | 30 | 5 | 5 | 30 | 60 | 85 | 85 | 60 | 30 | 5
2021-08-23 11:40 | 0 | 5 | 30 | 60 | 85 | 90 | 85 | 60 | 30 | 5 | 5 | 30 | 60 | 85 | 85 | 60 | 30 | 5
2021-08-23 11:45 | 0 | 5 | 30 | 60 | 85 | 90 | 85 | 60 | 30 | 5 | 5 | 30 | 60 | 85 | 85 | 60 | 30 | 5
2021-08-23 11:50 | 0 | 5 | 30 | 60 | 85 | 90 | 85 | 60 | 30 | 5 | 5 | 30 | 60 | 85 | 85 | 60 | 30 | 5
2021-08-23 11:55 | 0 | 5 | 30 | 60 | 85 | 90 | 85 | 60 | 30 | 5 | 5 | 30 | 60 | 85 | 85 | 60 | 30 | 5
2021-08-23 12:00 | 0 | 5 | 30 | 60 | 85 | 90 | 85 | 60 | 30 | 5 | 5 | 30 | 60 | 85 | 85 | 60 | 30 | 5
2021-08-23 12:05 | 0 | 5 | 30 | 60 | 85 | 90 | 85 | 60 | 30 | 5 | 5 | 30 | 60 | 85 | 85 | 60 | 30 | 5
2021-08-23 12:10 | 0 | 5 | 30 | 60 | 85 | 90 | 85 | 60 | 30 | 5 | 5 | 30 | 60 | 85 | 85 | 60 | 30 | 5
2021-08-23 12:15 | 0 | 5 | 30 | 60 | 85 | 90 | 85 | 60 | 30 | 5 | 5 | 30 | 60 | 85 | 85 | 60 | 30 | 5
2021-08-23 12:20 | 0 | 5 | 30 | 60 | 85 | 90 | 85 | 60 | 30 | 5 | 5 | 30 | 60 | 85 | 85 | 60 | 30 | 5
2021-08-23 12:25 | 0 | 5 | 30 | 60 | 85 | 90 | 85 | 60 | 30 | 5 | 5 | 30 | 60 | 85 | 85 | 60 | 30 | 5
2021-08-23 12:30 | 0 | 5 | 30 | 60 | 85 | 90 | 85 | 60 | 30 | 5 | 5 | 30 | 60 | 85 | 85 | 60 | 30 | 5
2021-08-23 12:35 | 0 | 5 | 30 | 60 | 85 | 90 | 85 | 60 | 30 | 5 | 5 | 30 | 60 | 85 | 85 | 60 | 30 | 5
2021-08-23 12:40 | 0 | 5 | 30 | 60 | 85 | 90 | 85 | 60 | 30 | 5 | 5 | 30 | 60 | 85 | 85 | 60 | 30 | 5
2021-08-23 12:45 | 0 | 5 | 30 | 60 | 85 | 90 | 85 | 60 | 30 | 5 | 5 | 30 | 60 | 85 | 85 | 60 | 30 | 5
2021-08-23 12:50 | 0 | 5 | 30 | 60 | 85 | 90 | 85 | 60 | 30 | 5 | 5 | 30 | 60 | 85 | 85 | 60 | 30 | 5
2021-08-23 12:55 | 0 | 5 | 30 | 60 | 85 | 90 | 85 | 60 | 30 | 5 | 5 | 30 | 60 | 85 | 85 | 60 | 30 | 5
2021-08-23 13:00 | 0 | 5 | 30 | 60 | 85 | 90 | 85 | 60 | 30 | 5 | 5 | 30 | 60 | 85 | 85 | 60 | 30 | 5
2021-08-23 13:05 | 0 | 5 | 30 | 60 | 85 | 90 | 85 | 60 | 30 | 5 | 5 | 30 | 60 | 85 | 85 | 60 | 30 | 5
2021-08-23 13:10 | 0 | 5 | 30 | 60 | 85 | 90 | 85 | 60 | 30 | 5 | 5 | 30 | 60 | 85 | 85 | 60 | 30 | 5
2021-08-23 13:15 | 0 | 5 | 30 | 60 | 85 | 90 | 85 | 60 | 30 | 5 | 5 | 30 | 60 | 85 | 85 | 60 | 30 | 5
2021-08-23 13:20 | 0 | 5 | 30 | 60 | 85 | 90 | 85 | 60 | 30 | 5 | 5 | 30 | 60 | 85 | 85 | 60 | 30 | 5
2021-08-23 13:25 | 0 | 5 | 30 | 60 | 85 | 90 | 85 | 60 | 30 | 5 | 5 | 30 | 60 | 85 | 85 | 60 | 30 | 5
2021-08-23 13:30 | 0 | 5 | 30 | 60 | 85 | 90 | 85 | 60 | 30 | 5 | 5 | 30 | 60 | 85 | 85 | 60 | 30 | 5
2021-08-23 13:35 | 0 | 5 | 30 | 60 | 85 | 90 | 85 | 60 | 30 | 5 | 5 | 30 | 60 | 85 | 85 | 60 | 30 | 5
2021-08-23 13:40 | 0 | 5 | 30 | 60 | 85 | 90 | 85 | 60 | 30 | 5 | 5 | 30 | 60 | 85 | 85 | 60 | 30 | 5
2021-08-23 13:45 | 0 | 5 | 30 | 60 | 85 | 90 | 85 | 60 | 30 | 5 | 5 | 30 | 60 | 85 | 85 | 60 | 30 | 5
2021-08-23 13:50 | 0 | 5 | 30 | 60 | 85 | 90 | 85 | 60 | 30 | 5 | 5 | 30 | 60 | 85 | 85 | 60 | 30 | 5
2021-08-23 13:55 | 0 | 5 | 30 | 60 | 85 | 90 | 85 | 60 | 30 | 5 | 5 | 30 | 60 | 85 | 85 | 60 | 30 | 5
2021-08-23 14:00 | 0 | 5 | 30 | 60 | 85 | 90 | 85 | 60 | 30 | 5 | 5 | 30 | 60 | 85 | 85 | 60 | 30 | 5
2021-08-23 14:05 | 0 | 5 | 30 | 60 | 85 | 90 | 85 | 60 | 30 | 5 | 5 | 30 | 60 | 85 | 85 | 60 | 30 | 5
2021-08-23 14:10 | 0 | 5 | 30 | 60 | 85 | 90 | 85 | 60 | 30 | 5 | 5 | 30 | 60 | 85 | 85 | 60 | 30 | 5
2021-08-23 14:15 | 0 | 5 | 30 | 60 | 85 | 90 | 85 | 60 | 30 | 5 | 5 | 30 | 60 | 85 | 85 | 60 | 30 | 5
2021-08-23 14:20 | 0 | 5 | 30 | 60 | 85 | 90 | 85 | 60 | 30 | 5 | 5 | 30 | 60 | 85 | 85 | 60 | 30 | 5
2021-08-23 14:25 | 0 | 5 | 30 | 60 | 85 | 90 | 85 | 60 | 30 | 5 | 5 | 30 | 60 | 85 | 85 | 60 | 30 | 5
2021-08-23 14:30 | 0 | 5 | 30 | 60 | 85 | 90 | 85 | 60 | 30 | 5 | 5 | 30 | 60 | 85 | 85 | 60 | 30 | 5
2021-08-23 14:35 | 0 | 5 | 30 | 60 | 85 | 90 | 85 | 60 | 30 | 5 | 5 | 30 | 60 | 85 | 85 | 60 | 30 | 5
2021-08-23 14:40 | 0 | 5 | 30 | 60 | 85 | 90 | 85 | 60 | 30 | 5 | 5 | 30 | 60 | 85 | 85 | 60 | 30 | 5
2021-08-23 14:45 | 0 | 5 | 30 | 60 | 85 | 90 | 85 | 60 | 30 | 5 | 5 | 30 | 60 | 85 | 85 | 60 | 30 | 5
2021-08-23 14:50 | 0 | 5 | 30 | 60 | 85 | 90 | 85 | 60 | 30 | 5 | 5 | 30 | 60 | 85 | 85 | 60 | 30 | 5
2021-08-23 14:55 | 0 | 5 | 30 | 60 | 85 | 90 | 85 | 60 | 30 | 5 | 5 | 30 | 60 | 85 | 85 | 60 | 30 | 5
2021-08-23 15:00 | 0 | 5 | 30 | 60 | 85 | 90 | 85 | 60 | 30 | 5 | 5 | 30 | 60 | 85 | 85 | 60 | 30 | 5
2021-08-23 15:05 | 0 | 5 | 30 | 60 | 85 | 90 | 85 | 60 | 30 | 5 | 5 | 30 | 60 | 85 | 85 | 60 | 30 | 5
2021-08-23 15:10 | 0 | 5 | 30 | 60 | 85 | 90 | 85 | 60 | 30 | 5 | 5 | 30 | 60 | 85 | 85 | 60 | 30 | 5
2021-08-23 15:15 | 0 | 5 | 30 | 60 | 85 | 90 | 85 | 60 | 30 | 5 | 5 | 30 | 60 | 85 | 85 | 60 | 30 | 5
2021-08-23 15:20 | 0 | 5 | 30 | 60 | 85 | 90 | 85 | 60 | 30 | 5 | 5 | 30 | 60 | 85 | 85 | 60 | 30 | 5
2021-08-23 15:25 | 0 | 5 | 30 | 60 | 85 | 90 | 85 | 60 | 30 | 5 | 5 | 30 | 60 | 85 | 85 | 60 | 30 | 5
2021-08-23 15:30 | 0 | 5 | 30 | 60 | 85 | 90 | 85 | 60 | 30 | 5 | 5 | 30 | 60 | 85 | 85 | 60 | 30 | 5
2021-08-23 15:35 | 0 | 5 | 30 | 60 | 85 | 90 | 85 | 60 | 30 | 5 | 5 | 30 | 60 | 85 | 85 | 60 | 30 | 5
2021-08-23 15:40 | 0 | 5 | 30 | 60 | 85 | 90 | 85 | 60 | 30 | 5 | 5 | 30 | 60 | 85 | 85 | 60 | 30 | 5
2021-08-23 15:45 | 0 | 5 | 30 | 60 | 85 | 90 | 85 | 60 | 30 | 5 | 5 | 30 | 60 | 85 | 85 | 60 | 30 | 5
2021-08-23 15:50 | 0 | 5 | 30 | 60 | 85 | 90 | 85 | 60 | 30 | 5 | 5 | 30 | 60 | 85 | 85 | 60 | 30 | 5
2021-08-23 15:55 | 0 | 5 | 30 | 60 | 85 | 90 | 85 | 60 | 30 | 5 | 5 | 30 | 60 | 85 | 85 | 60 | 30 | 5
2021-08-23 16:00 | 0 | 5 | 30 | 60 | 85 | 90 | 85 | 60 | 30 | 5 | 5 | 30 | 60 | 85 | 85 | 60 | 30 | 5
2021-08-23 16:05 | 0 | 5 | 30 | 60 | 85 | 90 | 85 | 60 | 30 | 5 | 5 | 30 | 60 | 85 | 85 | 60 | 30 | 5
2021-08-23 16:10 | 0 | 5 | 30 | 60 | 85 | 90 | 85 | 60 | 30 | 5 | 5 | 30 | 60 | 85 | 85 | 60 | 30 | 5
2021-08-23 16:15 | 0 | 5 | 30 | 60 | 85 | 90 | 85 | 60 | 30 | 5 | 5 | 30 | 60 | 85 | 85 | 60 | 30 | 5
2021-08-23 16:20 | 0 | 5 | 30 | 60 | 85 | 90 | 85 | 60 | 30 | 5 | 5 | 30 | 60 | 85 | 85 | 60 | 30 | 5
2021-08-23 16:25 | 0 | 5 | 30 | 60 | 85 | 90 | 85 | 60 | 30 | 5 | 5 | 30 | 60 | 85 | 85 | 60 | 30 | 5
2021-08-23 16:30 | 0 | 5 | 30 | 60 | 85 | 90 | 85 | 60 | 30 | 5 | 5 | 30 | 60 | 85 | 85 | 60 | 30 | 5
2021-08-23 16:35 | 0 | 5 | 30 | 60 | 85 | 90 | 85 | 60 | 30 | 5 | 5 | 30 | 60 | 85 | 85 | 60 | 30 | 5
2021-08-23 16:40 | 0 | 5 | 30 | 60 | 85 | 90 | 85 | 60 | 30 | 5 | 5 | 30 | 60 | 85 | 85 | 60 | 30 | 5
2021-08-23 16:45 | 0 | 5 | 30 | 60 | 85 | 90 | 85 | 60 | 30 | 5 | 5 | 30 | 60 | 85 | 85 | 60 | 30 | 5
2021-08-23 16:50 | 0 | 5 | 30 | 60 | 85 | 90 | 85 | 60 | 30 | 5 | 5 | 30 | 60 | 85 | 85 | 60 | 30 | 5
2021-08-23 16:55 | 0 | 5 | 30 | 60 | 85 | 90 | 85 | 60 | 30 | 5 | 5 | 30 | 60 | 85 | 85 | 60 | 30 | 5
2021-08-23 17:00 | 0 | 5 | 30 | 60 | 85 | 90 | 85 | 60 | 30 | 5 | 5 | 30 | 60 | 85 | 85 | 60 | 30 | 5
2021-08-23 17:05 | 0 | 5 | 30 | 60 | 85 | 90 | 85 | 60 | 30 | 5 | 5 | 30 | 60 | 85 | 85 | 60 | 30 | 5
2021-08-23 17:10 | 0 | 5 | 30 | 60 | 85 | 90 | 85 | 60 | 30 | 5 | 5 | 30 | 60 | 85 | 85 | 60 | 30 | 5
2021-08-23 17:15 | 0 | 5 | 30 | 60 | 85 | 90 | 85 | 60 | 30 | 5 | 5 | 30 | 60 | 85 | 85 | 60 | 30 | 5
2021-08-23 17:20 | 0 | 5 | 30 | 60 | 85 | 90 | 85 | 60 | 30 | 5 | 5 | 30 | 60 | 85 | 85 | 60 | 30 | 5
2021-08-23 17:25 | 0 | 5 | 30 | 60 | 85 | 90 | 85 | 60 | 30 | 5 | 5 | 30 | 60 | 85 | 85 | 60 | 30 | 5
2021-08-23 17:30 | 0 | 5 | 30 | 60 | 85 | 90 | 85 | 60 | 30 | 5 | 5 | 30 | 60 | 85 | 85 | 60 | 30 | 5
2021-08-23 17:35 | 0 | 5 | 30 | 60 | 85 | 90 | 85 | 60 | 30 | 5 | 5 | 30 | 60 | 85 | 85 | 60 | 30 | 5
2021-08-23 17:40 | 0 | 5 | 30 | 60 | 85 | 90 | 85 | 60 | 30 | 5 | 5 | 30 | 60 | 85 | 85 | 60 | 30 | 5
2021-08-23 17:45 | 0 | 5 | 30 | 60 | 85 | 90 | 85 | 60 | 30 | 5 | 5 | 30 | 60 | 85 | 85 | 60 | 30 | 5
2021-08-23 17:50 | 0 | 5 | 30 | 60 | 85 | 90 | 85 | 60 | 30 | 5 | 5 | 30 | 60 | 85 | 85 | 60 | 30 | 5
2021-08-23 17:55 | 0 | 5 | 30 | 60 | 85 | 90 | 85 | 60 | 30 | 5 | 5 | 30 | 60 | 85 | 85 | 60 | 30 | 5
2021-08-23 18:00 | 0 | 5 | 30 | 60 | 85 | 90 | 85 | 60 | 30 | 5 | 5 | 30 | 60 | 85 | 85 | 60 | 30 | 5
2021-08-23 18:05 | 0 | 5 | 30 | 60 | 85 | 90 | 85 | 60 | 30 | 5 | 5 | 30 | 60 | 85 | 85 | 60 | 30 | 5
2021-08-23 18:10 | 0 | 5 | 30 | 60 | 85 | 90 | 85 | 60 | 30 | 5 | 5 | 30 | 60 | 85 | 85 | 60 | 30 | 5
2021-08-23 18:15 | 0 | 5 | 30 | 60 | 85 | 90 | 85 | 60 | 30 | 5 | 5 | 30 | 60 | 85 | 85 | 60 | 30 | 5
2021-08-23 18:20 | 0 | 5 | 30 | 60 | 85 | 90 | 85 | 60 | 30 | 5 | 5 | 30 | 60 | 85 | 85 | 60 | 30 | 5
2021-08-23 18:25 | 0 | 5 | 30 | 60 | 85 | 90 | 85 | 60 | 30 | 5 | 5 | 30 | 60 | 85 | 85 | 60 | 30 | 5
2021-08-23 18:30 | 0 | 5 | 30 | 60 | 85 | 90 | 85 | 60 | 30 | 5 | 5 | 30 | 60 | 85 | 85 | 60 | 30 | 5
2021-08-23 18:35 | 0 | 5 | 30 | 60 | 85 | 90 | 85 | 60 | 30 | 5 | 5 | 30 | 60 | 85 | 85 | 60 | 30 | 5
2021-08-23 18:40 | 0 | 5 | 30 | 60 | 85 | 90 | 85 | 60 | 30 | 5 | 5 | 30 | 60 | 85 | 85 | 60 | 30 | 5
2021-08-23 18:45 | 0 | 5 | 30 | 60 | 85 | 90 | 85 | 60 | 30 | 5 | 5 | 30 | 60 | 85 | 85 | 60 | 30 | 5
2021-08-23 18:50 | 0 | 5 | 30 | 60 | 85 | 90 | 85 | 60 | 30 | 5 | 5 | 30 | 60 | 85 | 85 | 60 | 30 | 5
2021-08-23 18:55 | 0 | 5 | 30 | 60 | 85 | 90 | 85 | 60 | 30 | 5 | 5 | 30 | 60 | 85 | 85 | 60 | 30 | 5
2021-08-23 19:00 | 0 | 5 | 30 | 60 | 85 | 90 | 85 | 60 | 30 | 5 | 5 | 30 | 60 | 85 | 85 | 60 | 30 | 5
2021-08-23 19:05 | 0 | 5 | 30 | 60 | 85 | 90 | 85 | 60 | 30 | 5 | 5 | 30 | 60 | 85 | 85 | 60 | 30 | 5
2021-08-23 19:10 | 0 | 5 | 30 | 60 | 85 | 90 | 85 | 60 | 30 | 5 | 5 | 30 | 60 | 85 | 85 | 60 | 30 | 5
2021-08-23 19:15 | 0 | 5 | 30 | 60 | 85 | 90 | 85 | 60 | 30 | 5 | 5 | 30 | 60 | 85 | 85 | 60 | 30 | 5
2021-08-23 19:20 | 0 | 5 | 30 | 60 | 85 | 90 | 85 | 60 | 30 | 5 | 5 | 30 | 60 | 85 | 85 | 60 | 30 | 5
2021-08-23 19:25 | 0 | 5 | 30 | 60 | 85 | 90 | 85 | 60 | 30 | 5 | 5 | 30 | 60 | 85 | 85 | 60 | 30 | 5
2021-08-23 19:30 | 0 | 5 | 30 | 60 | 85 | 90 | 85 | 60 | 30 | 5 | 5 | 30 | 60 | 85 | 85 | 60 | 30 | 5
2021-08-23 19:35 | 0 | 5 | 30 | 60 | 85 | 90 | 85 | 60 | 30 | 5 | 5 | 30 | 60 | 85 | 85 | 60 | 30 | 5
2021-08-23 19:40 | 0 | 5 | 30 | 60 | 85 | 90 | 85 | 60 | 30 | 5 | 5 | 30 | 60 | 85 | 85 | 60 | 30 | 5
2021-08-23 19:45 | 0 | 5 | 30 | 60 | 85 | 90 | 85 | 60 | 30 | 5 | 5 | 30 | 60 | 85 | 85 | 60 | 30 | 5
2021-08-23 19:50 | 0 | 5 | 30 | 60 | 85 | 90 | 85 | 60 | 30 | 5 | 5 | 30 | 60 | 85 | 85 | 60 | 30 | 5
2021-08-23 19:55 | 0 | 5 | 30 | 60 | 85 | 90 | 85 | 60 | 30 | 5 | 5 | 30 | 60 | 85 | 85 | 60 | 30 | 5
2021-08-23 20:00 | 0 | 5 | 30 | 60 | 85 | 90 | 85 | 60 | 30 | 5 | 5 | 30 | 60 | 85 | 85 | 60 | 30 | 5
2021-08-23 20:05 | 0 | 5 | 30 | 60 | 85 | 90 | 85 | 60 | 30 | 5 | 5 | 30 | 60 | 85 | 85 | 60 | 30 | 5
2021-08-23 20:10 | 0 | 5 | 30 | 60 | 85 | 90 | 85 | 60 | 30 | 5 | 5 | 30 | 60 | 85 | 85 | 60 | 30 | 5
2021-08-23 20:15 | 0 | 5 | 30 | 60 | 85 | 90 | 85 | 60 | 30 | 5 | 5 | 30 | 60 | 85 | 85 | 60 | 30 | 5
2021-08-23 20:20 | 0 | 5 | 30 | 60 | 85 | 90 | 85 | 60 | 30 | 5 | 5 | 30 | 60 | 85 | 85 | 60 | 30 | 5
2021-08-23 20:25 | 0 | 5 | 30 | 60 | 85 | 90 | 85 | 60 | 30 | 5 | 5 | 30 | 60 | 85 | 85 | 60 | 30 | 5
2021-08-23 20:30 | 0 | 5 | 30 | 60 | 85 | 90 | 85 | 60 | 30 | 5 | 5 | 30 | 60 | 85 | 85 | 60 | 30 | 5
2021-08-23 20:35 | 0 | 5 | 30 | 60 | 85 | 90 | 85 | 60 | 30 | 5 | 5 | 30 | 60 | 85 | 85 | 60 | 30 | 5
2021-08-23 20:40 | 0 | 5 | 30 | 60 | 85 | 90 | 85 | 60 | 30 | 5 | 5 | 30 | 60 | 85 | 85 | 60 | 30 | 5
2021-08-23 20:45 | 0 | 5 | 30 | 60 | 85 | 90 | 85 | 60 | 30 | 5 | 5 | 30 | 60 | 85 | 85 | 60 | 30 | 5
2021-08-23 20:50 | 0 | 5 | 30 | 60 | 85 | 90 | 85 | 60 | 30 | 5 | 5 | 30 | 60 | 85 | 85 | 60 | 30 | 5
2021-08-23 20:55 | 0 | 5 | 30 | 60 | 85 | 90 | 85 | 60 | 30 | 5 | 5 | 30 | 60 | 85 | 85 | 60 | 30 | 5
2021-08-23 21:00 | 0 | 5 | 30 | 60 | 85 | 90 | 85 | 60 | 30 | 5 | 5 | 30 | 60 | 85 | 85 | 60 | 30 | 5
2021-08-23 21:05 | 0 | 5 | 30 | 60 | 85 | 90 | 85 | 60 | 30 | 5 | 5 | 30 | 60 | 85 | 85 | 60 | 30 | 5
2021-08-23 21:10 | 0 | 5 | 30 | 60 | 85 | 90 | 85 | 60 | 30 | 5 | 5 | 30 | 60 | 85 | 85 | 60 | 30 | 5
2021-08-23 21:15 | 0 | 5 | 30 | 60 | 85 | 90 | 85 | 60 | 30 | 5 | 5 | 30 | 60 | 85 | 85 | 60 | 30 | 5
2021-08-23 21:20 | 0 | 5 | 30 | 60 | 85 | 90 | 85 | 60 | 30 | 5 | 5 | 30 | 60 | 85 | 85 | 60 | 30 | 5
2021-08-23 21:25 | 0 | 5 | 30 | 60 | 85 | 90 | 85 | 60 | 30 | 5 | 5 | 30 | 60 | 85 | 85 | 60 | 30 | 5
2021-08-23 21:30 | 0 | 5 | 30 | 60 | 85 | 90 | 85 | 60 | 30 | 5 | 5 | 30 | 60 | 85 | 85 | 60 | 30 | 5
2021-08-23 21:35 | 0 | 5 | 30 | 60 | 85 | 90 | 85 | 60 | 30 | 5 | 5 | 30 | 60 | 85 | 85 | 60 | 30 | 5
2021-08-23 21:40 | 0 | 5 | 30 | 60 | 85 | 90 | 85 | 60 | 30 | 5 | 5 | 30 | 60 | 85 | 85 | 60 | 30 | 5
2021-08-23 21:45 | 0 | 5 | 30 | 60 | 85 | 90 | 85 | 60 | 30 | 5 | 5 | 30 | 60 | 85 | 85 | 60 | 30 | 5
2021-08-23 21:50 | 0 | 5 | 30 | 60 | 85 | 90 | 85 | 60 | 30 | 5 | 5 | 30 | 60 | 85 | 85 | 60 | 30 | 5
2021-08-23 21:55 | 0 | 5 | 30 | 60 | 85 | 90 | 85 | 60 | 30 | 5 | 5 | 30 | 60 | 85 | 85 | 60 | 30 | 5
2021-08-23 22:00 | 0 | 5 | 30 | 60 | 85 | 90 | 85 | 60 | 30 | 5 | 5 | 30 | 60 | 85 | 85 | 60 | 30 | 5
2021-08-23 22:05 | 0 | 5 | 30 | 60 | 85 | 90 | 85 | 60 | 30 | 5 | 5 | 30 | 60 | 85 | 85 | 60 | 30 | 5
2021-08-23 22:10 | 0 | 5 | 30 | 60 | 85 | 90 | 85 | 60 | 30 | 5 | 5 | 30 | 60 | 85 | 85 | 60 | 30 | 5
2021-08-23 22:15 | 0 | 5 | 30 | 60 | 85 | 90 | 85 | 60 | 30 | 5 | 5 | 30 | 60 | 85 | 85 | 60 | 30 | 5
2021-08-23 22:20 | 0 | 5 | 30 | 60 | 85 | 90 | 85 | 60 | 30 | 5 | 5 | 30 | 60 | 85 | 85 | 60 | 30 | 5
2021-08-23 22:25 | 0 | 5 | 30 | 60 | 85 | 90 | 85 | 60 | 30 | 5 | 5 | 30 | 60 | 85 | 85 | 60 | 30 | 5
2021-08-23 22:30 | 0 | 5 | 30 | 60 | 85 | 90 | 85 | 60 | 30 | 5 | 5 | 30 | 60 | 85 | 85 | 60 | 30 | 5
2021-08-23 22:35 | 0 | 5 | 30 | 60 | 85 | 90 | 85 | 60 | 30 | 5 | 5 | 30 | 60 | 85 | 85 | 60 | 30 | 5
2021-08-23 22:40 | 0 | 5 | 30 | 60 | 85 | 90 | 85 | 60 | 30 | 5 | 5 | 30 | 60 | 85 | 85 | 60 | 30 | 5
2021-08-23 22:45 | 0 | 5 | 30 | 60 | 85 | 90 | 85 | 60 | 30 | 5 | 5 | 30 | 60 | 85 | 85 | 60 | 30 | 5
2021-08-23 22:50 | 0 | 5 | 30 | 60 | 85 | 90 | 85 | 60 | 30 | 5 | 5 | 30 | 60 | 85 | 85 | 60 | 30 | 5
2021-08-23 22:55 | 0 | 5 | 30 | 60 | 85 | 90 | 85 | 60 | 30 | 5 | 5 | 30 | 60 | 85 | 85 | 60 | 30 | 5
2021-08-23 23:00 | 0 | 5 | 30 | 60 | 85 | 90 | 85 | 60 | 30 | 5 | 5 | 30 | 60 | 85 | 85 | 60 | 30 | 5
2021-08-23 23:05 | 0 | 5 | 30 | 60 | 85 | 90 | 85 | 60 | 30 | 5 | 5 | 30 | 60 | 85 | 85 | 60 | 30 | 5
2021-08-23 23:10 | 0 | 5 | 30 | 60 | 85 | 90 | 85 | 60 | 30 | 5 | 5 | 30 | 60 | 85 | 85 | 60 | 30 | 5
2021-08-23 23:15 | 0 | 5 | 30 | 60 | 85 | 90 | 85 | 60 | 30 | 5 | 5 | 30 | 60 | 85 | 85 | 60 | 30 | 5
2021-08-23 23:20 | 0 | 5 | 30 | 60 | 85 | 90 | 85 | 60 | 30 | 5 | 5 | 30 | 60 | 85 | 85 | 60 | 30 | 5
2021-08-23 23:25 | 0 | 5 | 30 | 60 | 85 | 90 | 85 | 60 | 30 | 5 | 5 | 30 | 60 | 85 | 85 | 60 | 30 | 5
2021-08-23 23:30 | 0 | 5 | 30 | 60 | 85 | 90 | 85 | 60 | 30 | 5 | 5 | 30 | 60 | 85 | 85 | 60 | 30 | 5
2021-08-23 23:35 | 0 | 5 | 30 | 60 | 85 | 90 | 85 | 60 | 30 | 5 | 5 | 30 | 60 | 85 | 85 | 60 | 30 | 5
2021-08-23 23:40 | 0 | 5 | 30 | 60 | 85 | 90 | 85 | 60 | 30 | 5 | 5 | 30 | 60 | 85 | 85 | 60 | 30 | 5
2021-08-23 23:45 | 0 | 5 | 30 | 60 | 85 | 90 | 85 | 60 | 30 | 5 | 5 | 30 | 60 | 85 | 85 | 60 | 30 | 5
2021-08-23 23:50 | 0 | 5 | 30 | 60 | 85 | 90 | 85 | 60 | 30 | 5 | 5 | 30 | 60 | 85 | 85 | 60 | 30 | 5
2021-08-23 23:55 | 0 | 5 | 30 | 60 | 85 | 90 | 85 | 60 | 30 | 5 | 5 | 30 | 60 | 85 | 85 | 60 | 30 | 5
2021-08-24 | 0 | 5 | 30 | 60 | 85 | 90 | 85 | 60 | 30 | 5 | 5 | 30 | 60 | 85 | 85 | 60 | 30 | 5
2021-08-24 00:05 | 0 | 5 | 30 | 60 | 85 | 90 | 85 | 60 | 30 | 5 | 5 | 30 | 60 | 85 | 85 | 60 | 30 | 5
2021-08-24 00:10 | 0 | 5 | 30 | 60 | 85 | 90 | 85 | 60 | 30 | 5 | 5 | 30 | 60 | 85 | 85 | 60 | 30 | 5
2021-08-24 00:15 | 0 | 5 | 30 | 60 | 85 | 90 | 85 | 60 | 30 | 5 | 5 | 30 | 60 | 85 | 85 | 60 | 30 | 5
2021-08-24 00:20 | 0 | 5 | 30 | 60 | 85 | 90 | 85 | 60 | 30 | 5 | 5 | 30 | 60 | 85 | 85 | 60 | 30 | 5
2021-08-24 00:25 | 0 | 5 | 30 | 60 | 85 | 90 | 85 | 60 | 30 | 5 | 5 | 30 | 60 | 85 | 85 | 60 | 30 | 5
2021-08-24 00:30 | 0 | 5 | 30 | 60 | 85 | 90 | 85 | 60 | 30 | 5 | 5 | 30 | 60 | 85 | 85 | 60 | 30 | 5
2021-08-24 00:35 | 0 | 5 | 30 | 60 | 85 | 90 | 85 | 60 | 30 | 5 | 5 | 30 | 60 | 85 | 85 | 60 | 30 | 5
2021-08-24 00:40 | 0 | 5 | 30 | 60 | 85 | 90 | 85 | 60 | 30 | 5 | 5 | 30 | 60 | 85 | 85 | 60 | 30 | 5
2021-08-24 00:45 | 0 | 5 | 30 | 60 | 85 | 90 | 85 | 60 | 30 | 5 | 5 | 30 | 60 | 85 | 85 | 60 | 30 | 5
2021-08-24 00:50 | 0 | 5 | 30 | 60 | 85 | 90 | 85 | 60 | 30 | 5 | 5 | 30 | 60 | 85 | 85 | 60 | 30 | 5
2021-08-24 00:55 | 0 | 5 | 30 | 60 | 85 | 90 | 85 | 60 | 30 | 5 | 5 | 30 | 60 | 85 | 85 | 60 | 30 | 5
2021-08-24 01:00 | 0 | 5 | 30 | 60 | 85 | 90 | 85 | 60 | 30 | 5 | 5 | 30 | 60 | 85 | 85 | 60 | 30 | 5
2021-08-24 01:05 | 0 | 5 | 30 | 60 | 85 | 90 | 85 | 60 | 30 | 5 | 5 | 30 | 60 | 85 | 85 | 60 | 30 | 5
2021-08-24 01:10 | 0 | 5 | 30 | 60 | 85 | 90 | 85 | 60 | 30 | 5 | 5 | 30 | 60 | 85 | 85 | 60 | 30 | 5
2021-08-24 01:15 | 0 | 5 | 30 | 60 | 85 | 90 | 85 | 60 | 30 | 5 | 5 | 30 | 60 | 85 | 85 | 60 | 30 | 5
2021-08-24 01:20 | 0 | 5 | 30 | 60 | 85 | 90 | 85 | 60 | 30 | 5 | 5 | 30 | 60 | 85 | 85 | 60 | 30 | 5
2021-08-24 01:25 | 0 | 5 | 30 | 60 | 85 | 90 | 85 | 60 | 30 | 5 | 5 | 30 | 60 | 85 | 85 | 60 | 30 | 5
2021-08-24 01:30 | 0 | 5 | 30 | 60 | 85 | 90 | 85 | 60 | 30 | 5 | 5 | 30 | 60 | 85 | 85 | 60 | 30 | 5
2021-08-24 01:35 | 0 | 5 | 30 | 60 | 85 | 90 | 85 | 60 | 30 | 5 | 5 | 30 | 60 | 85 | 85 | 60 | 30 | 5
2021-08-24 01:40 | 0 | 5 | 30 | 60 | 85 | 90 | 85 | 60 | 30 | 5 | 5 | 30 | 60 | 85 | 85 | 60 | 30 | 5
2021-08-24 01:45 | 0 | 5 | 30 | 60 | 85 | 90 | 85 | 60 | 30 | 5 | 5 | 30 | 60 | 85 | 85 | 60 | 30 | 5
2021-08-24 01:50 | 0 | 5 | 30 | 60 | 85 | 90 | 85 | 60 | 30 | 5 | 5 | 30 | 60 | 85 | 85 | 60 | 30 | 5
2021-08-24 01:55 | 0 | 5 | 30 | 60 | 85 | 90 | 85 | 60 | 30 | 5 | 5 | 30 | 60 | 85 | 85 | 60 | 30 | 5
2021-08-24 02:00 | 0 | 5 | 30 | 60 | 85 | 90 | 85 | 60 | 30 | 5 | 5 | 30 | 60 | 85 | 85 | 60 | 30 | 5
2021-08-24 02:05 | 0 | 5 | 30 | 60 | 85 | 90 | 85 | 60 | 30 | 5 | 5 | 30 | 60 | 85 | 85 | 60 | 30 | 5
2021-08-24 02:10 | 0 | 5 | 30 | 60 | 85 | 90 | 85 | 60 | 30 | 5 | 5 | 30 | 60 | 85 | 85 | 60 | 30 | 5
2021-08-24 02:15 | 0 | 5 | 30 | 60 | 85 | 90 | 85 | 60 | 30 | 5 | 5 | 30 | 60 | 85 | 85 | 60 | 30 | 5
2021-08-24 02:20 | 0 | 5 | 30 | 60 | 85 | 90 | 85 | 60 | 30 | 5 | 5 | 30 | 60 | 85 | 85 | 60 | 30 | 5
2021-08-24 02:25 | 0 | 5 | 30 | 60 | 85 | 90 | 85 | 60 | 30 | 5 | 5 | 30 | 60 | 85 | 85 | 60 | 30 | 5
2021-08-24 02:30 | 0 | 5 | 30 | 60 | 85 | 90 | 85 | 60 | 30 | 5 | 5 | 30 | 60 | 85 | 85 | 60 | 30 | 5
2021-08-24 02:35 | 0 | 5 | 30 | 60 | 85 | 90 | 85 | 60 | 30 | 5 | 5 | 30 | 60 | 85 | 85 | 60 | 30 | 5
2021-08-24 02:40 | 0 | 5 | 30 | 60 | 85 | 90 | 85 | 60 | 30 | 5 | 5 | 30 | 60 | 85 | 85 | 60 | 30 | 5
2021-08-24 02:45 | 0 | 5 | 30 | 60 | 85 | 90 | 85 | 60 | 30 | 5 | 5 | 30 | 60 | 85 | 85 | 60 | 30 | 5
2021-08-24 02:50 | 0 | 5 | 30 | 60 | 85 | 90 | 85 | 60 | 30 | 5 | 5 | 30 | 60 | 85 | 85 | 60 | 30 | 5
2021-08-24 02:55 | 0 | 5 | 30 | 60 | 85 | 90 | 85 | 60 | 30 | 5 | 5 | 30 | 60 | 85 | 85 | 60 | 30 | 5
2021-08-24 03:00 | 0 | 5 | 30 | 60 | 85 | 90 | 85 | 60 | 30 | 5 | 5 | 30 | 60 | 85 | 85 | 60 | 30 | 5
2021-08-24 03:05 | 0 | 5 | 30 | 60 | 85 | 90 | 85 | 60 | 30 | 5 | 5 | 30 | 60 | 85 | 85 | 60 | 30 | 5
2021-08-24 03:10 | 0 | 5 | 30 | 60 | 85 | 90 | 85 | 60 | 30 | 5 | 5 | 30 | 60 | 85 | 85 | 60 | 30 | 5
2021-08-24 03:15 | 0 | 5 | 30 | 60 | 85 | 90 | 85 | 60 | 30 | 5 | 5 | 30 | 60 | 85 | 85 | 60 | 30 | 5
2021-08-24 03:20 | 0 | 5 | 30 | 60 | 85 | 90 | 85 | 60 | 30 | 5 | 5 | 30 | 60 | 85 | 85 | 60 | 30 | 5
2021-08-24 03:25 | 0 | 5 | 30 | 60 | 85 | 90 | 85 | 60 | 30 | 5 | 5 | 30 | 60 | 85 | 85 | 60 | 30 | 5
2021-08-24 03:30 | 0 | 5 | 30 | 60 | 85 | 90 | 85 | 60 | 30 | 5 | 5 | 30 | 60 | 85 | 85 | 60 | 30 | 5
2021-08-24 03:35 | 0 | 5 | 30 | 60 | 85 | 90 | 85 | 60 | 30 | 5 | 5 | 30 | 60 | 85 | 85 | 60 | 30 | 5
2021-08-24 03:40 | 0 | 5 | 30 | 60 | 85 | 90 | 85 | 60 | 30 | 5 | 5 | 30 | 60 | 85 | 85 | 60 | 30 | 5
2021-08-24 03:45 | 0 | 5 | 30 | 60 | 85 | 90 | 85 | 60 | 30 | 5 | 5 | 30 | 60 | 85 | 85 | 60 | 30 | 5
2021-08-24 03:50 | 0 | 5 | 30 | 60 | 85 | 90 | 85 | 60 | 30 | 5 | 5 | 30 | 60 | 85 | 85 | 60 | 30 | 5
2021-08-24 03:55 | 0 | 5 | 30 | 60 | 85 | 90 | 85 | 60 | 30 | 5 | 5 | 30 | 60 | 85 | 85 | 60 | 30 | 5
2021-08-24 04:00 | 0 | 5 | 30 | 60 | 85 | 90 | 85 | 60 | 30 | 5 | 5 | 30 | 60 | 85 | 85 | 60 | 30 | 5
2021-08-24 04:05 | 0 | 5 | 30 | 60 | 85 | 90 | 85 | 60 | 30 | 5 | 5 | 30 | 60 | 85 | 85 | 60 | 30 | 5
2021-08-24 04:10 | 0 | 5 | 30 | 60 | 85 | 90 | 85 | 60 | 30 | 5 | 5 | 30 | 60 | 85 | 85 | 60 | 30 | 5
2021-08-24 04:15 | 0 | 5 | 30 | 60 | 85 | 90 | 85 | 60 | 30 | 5 | 5 | 30 | 60 | 85 | 85 | 60 | 30 | 5
2021-08-24 04:20 | 0 | 5 | 30 | 60 | 85 | 90 | 85 | 60 | 30 | 5 | 5 | 30 | 60 | 85 | 85 | 60 | 30 | 5
2021-08-24 04:25 | 0 | 5 | 30 | 60 | 85 | 90 | 85 | 60 | 30 | 5 | 5 | 30 | 60 | 85 | 85 | 60 | 30 | 5
2021-08-24 04:30 | 0 | 5 | 30 | 60 | 85 | 90 | 85 | 60 | 30 | 5 | 5 | 30 | 60 | 85 | 85 | 60 | 30 | 5
2021-08-24 04:35 | 0 | 5 | 30 | 60 | 85 | 90 | 85 | 60 | 30 | 5 | 5 | 30 | 60 | 85 | 85 | 60 | 30 | 5
2021-08-24 04:40 | 0 | 5 | 30 | 60 | 85 | 90 | 85 | 60 | 30 | 5 | 5 | 30 | 60 | 85 | 85 | 60 | 30 | 5
2021-08-24 04:45 | 0 | 5 | 30 | 60 | 85 | 90 | 85 | 60 | 30 | 5 | 5 | 30 | 60 | 85 | 85 | 60 | 30 | 5
2021-08-24 04:50 | 0 | 5 | 30 | 60 | 85 | 90 | 85 | 60 | 30 | 5 | 5 | 30 | 60 | 85 | 85 | 60 | 30 | 5
2021-08-24 04:55 | 0 | 5 | 30 | 60 | 85 | 90 | 85 | 60 | 30 | 5 | 5 | 30 | 60 | 85 | 85 | 60 | 30 | 5
2021-08-24 05:00 | 0 | 5 | 30 | 60 | 85 | 90 | 85 | 60 | 30 | 5 | 5 | 30 | 60 | 85 | 85 | 60 | 30 | 5
2021-08-24 05:05 | 0 | 5 | 30 | 60 | 85 | 90 | 85 | 60 | 30 | 5 | 5 | 30 | 60 | 85 | 85 | 60 | 30 | 5
2021-08-24 05:10 | 0 | 5 | 30 | 60 | 85 | 90 | 85 | 60 | 30 | 5 | 5 | 30 | 60 | 85 | 85 | 60 | 30 | 5
2021-08-24 05:15 | 0 | 5 | 30 | 60 | 85 | 90 | 85 | 60 | 30 | 5 | 5 | 30 | 60 | 85 | 85 | 60 | 30 | 5
2021-08-24 05:20 | 0 | 5 | 30 | 60 | 85 | 90 | 85 | 60 | 30 | 5 | 5 | 30 | 60 | 85 | 85 | 60 | 30 | 5
2021-08-24 05:25 | 0 | 5 | 30 | 60 | 85 | 90 | 85 | 60 | 30 | 5 | 5 | 30 | 60 | 85 | 85 | 60 | 30 | 5
2021-08-24 05:30 | 0 | 5 | 30 | 60 | 85 | 90 | 85 | 60 | 30 | 5 | 5 | 30 | 60 | 85 | 85 | 60 | 30 | 5
2021-08-24 05:35 | 0 | 5 | 30 | 60 | 85 | 90 | 85 | 60 | 30 | 5 | 5 | 30 | 60 | 85 | 85 | 60 | 30 | 5
2021-08-24 05:40 | 0 | 5 | 30 | 60 | 85 | 90 | 85 | 60 | 30 | 5 | 5 | 30 | 60 | 85 | 85 | 60 | 30 | 5
2021-08-24 05:45 | 0 | 5 | 30 | 60 | 85 | 90 | 85 | 60 | 30 | 5 | 5 | 30 | 60 | 85 | 85 | 60 | 30 | 5
2021-08-24 05:50 | 0 | 5 | 30 | 60 | 85 | 90 | 85 | 60 | 30 | 5 | 5 | 30 | 60 | 85 | 85 | 60 | 30 | 5
2021-08-24 05:55 | 0 | 5 | 30 | 60 | 85 | 90 | 85 | 60 | 30 | 5 | 5 | 30 | 60 | 85 | 85 | 60 | 30 | 5
2021-08-24 06:00 | 0 | 5 | 30 | 60 | 85 | 90 | 85 | 60 | 30 | 5 | 5 | 30 | 60 | 85 | 85 | 60 | 30 | 5
2021-08-24 06:05 | 0 | 5 | 30 | 60 | 85 | 90 | 85 | 60 | 30 | 5 | 5 | 30 | 60 | 85 | 85 | 60 | 30 | 5
2021-08-24 06:10 | 0 | 5 | 30 | 60 | 85 | 90 | 85 | 60 | 30 | 5 | 5 | 30 | 60 | 85 | 85 | 60 | 30 | 5
2021-08-24 06:15 | 0 | 5 | 30 | 60 | 85 | 90 | 85 | 60 | 30 | 5 | 5 | 30 | 60 | 85 | 85 | 60 | 30 | 5
2021-08-24 06:20 | 0 | 5 | 30 | 60 | 85 | 90 | 85 | 60 | 30 | 5 | 5 | 30 | 60 | 85 | 85 | 60 | 30 | 5
2021-08-24 06:25 | 0 | 5 | 30 | 60 | 85 | 90 | 85 | 60 | 30 | 5 | 5 | 30 | 60 | 85 | 85 | 60 | 30 | 5
2021-08-24 06:30 | 0 | 5 | 30 | 60 | 85 | 90 | 85 | 60 | 30 | 5 | 5 | 30 | 60 | 85 | 85 | 60 | 30 | 5
2021-08-24 06:35 | 0 | 5 | 30 | 60 | 85 | 90 | 85 | 60 | 30 | 5 | 5 | 30 | 60 | 85 | 85 | 60 | 30 | 5
2021-08-24 06:40 | 0 | 5 | 30 | 60 | 85 | 90 | 85 | 60 | 30 | 5 | 5 | 30 | 60 | 85 | 85 | 60 | 30 | 5
2021-08-24 06:45 | 0 | 5 | 30 | 60 | 85 | 90 | 85 | 60 | 30 | 5 | 5 | 30 | 60 | 85 | 85 | 60 | 30 | 5
2021-08-24 06:50 | 0 | 5 | 30 | 60 | 85 | 90 | 85 | 60 | 30 | 5 | 5 | 30 | 60 | 85 | 85 | 60 | 30 | 5
2021-08-24 06:55 | 0 | 5 | 30 | 60 | 85 | 90 | 85 | 60 | 30 | 5 | 5 | 30 | 60 | 85 | 85 | 60 | 30 | 5
2021-08-24 07:00 | 0 | 5 | 30 | 60 | 85 | 90 | 85 | 60 | 30 | 5 | 5 | 30 | 60 | 85 | 85 | 60 | 30 | 5
2021-08-24 07:05 | 0 | 5 | 30 | 60 | 85 | 90 | 85 | 60 | 30 | 5 | 5 | 30 | 60 | 85 | 85 | 60 | 30 | 5
2021-08-24 07:10 | 0 | 5 | 30 | 60 | 85 | 90 | 85 | 60 | 30 | 5 | 5 | 30 | 60 | 85 | 85 | 60 | 30 | 5
2021-08-24 07:15 | 0 | 5 | 30 | 60 | 85 | 90 | 85 | 60 | 30 | 5 | 5 | 30 | 60 | 85 | 85 | 60 | 30 | 5
2021-08-24 07:20 | 0 | 5 | 30 | 60 | 85 | 90 | 85 | 60 | 30 | 5 | 5 | 30 | 60 | 85 | 85 | 60 | 30 | 5
2021-08-24 07:25 | 0 | 5 | 30 | 60 | 85 | 90 | 85 | 60 | 30 | 5 | 5 | 30 | 60 | 85 | 85 | 60 | 30 | 5
2021-08-24 07:30 | 0 | 5 | 30 | 60 | 85 | 90 | 85 | 60 | 30 | 5 | 5 | 30 | 60 | 85 | 85 | 60 | 30 | 5
2021-08-24 07:35 | 0 | 5 | 30 | 60 | 85 | 90 | 85 | 60 | 30 | 5 | 5 | 30 | 60 | 85 | 85 | 60 | 30 | 5
2021-08-24 07:40 | 0 | 5 | 30 | 60 | 85 | 90 | 85 | 60 | 30 | 5 | 5 | 30 | 60 | 85 | 85 | 60 | 30 | 5
2021-08-24 07:45 | 0 | 5 | 30 | 60 | 85 | 90 | 85 | 60 | 30 | 5 | 5 | 30 | 60 | 85 | 85 | 60 | 30 | 5
2021-08-24 07:50 | 0 | 5 | 30 | 60 | 85 | 90 | 85 | 60 | 30 | 5 | 5 | 30 | 60 | 85 | 85 | 60 | 30 | 5
2021-08-24 07:55 | 0 | 5 | 30 | 60 | 85 | 90 | 85 | 60 | 30 | 5 | 5 | 30 | 60 | 85 | 85 | 60 | 30 | 5
2021-08-24 08:00 | 0 | 5 | 30 | 60 | 85 | 90 | 85 | 60 | 30 | 5 | 5 | 30 | 60 | 85 | 85 | 60 | 30 | 5
2021-08-24 08:05 | 0 | 5 | 30 | 60 | 85 | 90 | 85 | 60 | 30 | 5 | 5 | 30 | 60 | 85 | 85 | 60 | 30 | 5
2021-08-24 08:10 | 0 | 5 | 30 | 60 | 85 | 90 | 85 | 60 | 30 | 5 | 5 | 30 | 60 | 85 | 85 | 60 | 30 | 5
2021-08-24 08:15 | 0 | 5 | 30 | 60 | 85 | 90 | 85 | 60 | 30 | 5 | 5 | 30 | 60 | 85 | 85 | 60 | 30 | 5
2021-08-24 08:20 | 0 | 5 | 30 | 60 | 85 | 90 | 85 | 60 | 30 | 5 | 5 | 30 | 60 | 85 | 85 | 60 | 30 | 5
2021-08-24 08:25 | 0 | 5 | 30 | 60 | 85 | 90 | 85 | 60 | 30 | 5 | 5 | 30 | 60 | 85 | 85 | 60 | 30 | 5
2021-08-24 08:30 | 0 | 5 | 30 | 60 | 85 | 90 | 85 | 60 | 30 | 5 | 5 | 30 | 60 | 85 | 85 | 60 | 30 | 5
2021-08-24 08:35 | 0 | 5 | 30 | 60 | 85 | 90 | 85 | 60 | 30 | 5 | 5 | 30 | 60 | 85 | 85 | 60 | 30 | 5
2021-08-24 08:40 | 0 | 5 | 30 | 60 | 85 | 90 | 85 | 60 | 30 | 5 | 5 | 30 | 60 | 85 | 85 | 60 | 30 | 5
2021-08-24 08:45 | 0 | 5 | 30 | 60 | 85 | 90 | 85 | 60 | 30 | 5 | 5 | 30 | 60 | 85 | 85 | 60 | 30 | 5
2021-08-24 08:50 | 0 | 5 | 30 | 60 | 85 | 90 | 85 | 60 | 30 | 5 | 5 | 30 | 60 | 85 | 85 | 60 | 30 | 5
2021-08-24 08:55 | 0 | 5 | 30 | 60 | 85 | 90 | 85 | 60 | 30 | 5 | 5 | 30 | 60 | 85 | 85 | 60 | 30 | 5
2021-08-24 09:00 | 0 | 5 | 30 | 60 | 85 | 90 | 85 | 60 | 30 | 5 | 5 | 30 | 60 | 85 | 85 | 60 | 30 | 5
2021-08-24 09:05 | 0 | 5 | 30 | 60 | 85 | 90 | 85 | 60 | 30 | 5 | 5 | 30 | 60 | 85 | 85 | 60 | 30 | 5
2021-08-24 09:10 | 0 | 5 | 30 | 60 | 85 | 90 | 85 | 60 | 30 | 5 | 5 | 30 | 60 | 85 | 85 | 60 | 30 | 5
2021-08-24 09:15 | 0 | 5 | 30 | 60 | 85 | 90 | 85 | 60 | 30 | 5 | 5 | 30 | 60 | 85 | 85 | 60 | 30 | 5
2021-08-24 09:20 | 0 | 5 | 30 | 60 | 85 | 90 | 85 | 60 | 30 | 5 | 5 | 30 | 60 | 85 | 85 | 60 | 30 | 5
2021-08-24 09:25 | 0 | 5 | 30 | 60 | 85 | 90 | 85 | 60 | 30 | 5 | 5 | 30 | 60 | 85 | 85 | 60 | 30 | 5
2021-08-24 09:30 | 0 | 5 | 30 | 60 | 85 | 90 | 85 | 60 | 30 | 5 | 5 | 30 | 60 | 85 | 85 | 60 | 30 | 5
2021-08-24 09:35 | 0 | 5 | 30 | 60 | 85 | 90 | 85 | 60 | 30 | 5 | 5 | 30 | 60 | 85 | 85 | 60 | 30 | 5
2021-08-24 09:40 | 0 | 5 | 30 | 60 | 85 | 90 | 85 | 60 | 30 | 5 | 5 | 30 | 60 | 85 | 85 | 60 | 30 | 5
2021-08-24 09:45 | 0 | 5 | 30 | 60 | 85 | 90 | 85 | 60 | 30 | 5 | 5 | 30 | 60 | 85 | 85 | 60 | 30 | 5
2021-08-24 09:50 | 0 | 5 | 30 | 60 | 85 | 90 | 85 | 60 | 30 | 5 | 5 | 30 | 60 | 85 | 85 | 60 | 30 | 5
2021-08-24 09:55 | 0 | 5 | 30 | 60 | 85 | 90 | 85 | 60 | 30 | 5 | 5 | 30 | 60 | 85 | 85 | 60 | 30 | 5
2021-08-24 10:00 | 0 | 5 | 30 | 60 | 85 | 90 | 85 | 60 | 30 | 5 | 5 | 30 | 60 | 85 | 85 | 60 | 30 | 5
2021-08-24 10:05 | 0 | 5 | 30 | 60 | 85 | 90 | 85 | 60 | 30 | 5 | 5 | 30 | 60 | 85 | 85 | 60 | 30 | 5
2021-08-24 10:10 | 0 | 5 | 30 | 60 | 85 | 90 | 85 | 60 | 30 | 5 | 5 | 30 | 60 | 85 | 85 | 60 | 30 | 5
2021-08-24 10:15 | 0 | 5 | 30 | 60 | 85 | 90 | 85 | 60 | 30 | 5 | 5 | 30 | 60 | 85 | 85 | 60 | 30 | 5
2021-08-24 10:20 | 0 | 5 | 30 | 60 | 85 | 90 | 85 | 60 | 30 | 5 | 5 | 30 | 60 | 85 | 85 | 60 | 30 | 5
2021-08-24 10:25 | 0 | 5 | 30 | 60 | 85 | 90 | 85 | 60 | 30 | 5 | 5 | 30 | 60 | 85 | 85 | 60 | 30 | 5
2021-08-24 10:30 | 0 | 5 | 30 | 60 | 85 | 90 | 85 | 60 | 30 | 5 | 5 | 30 | 60 | 85 | 85 | 60 | 30 | 5
2021-08-24 10:35 | 0 | 5 | 30 | 60 | 85 | 90 | 85 | 60 | 30 | 5 | 5 | 30 | 60 | 85 | 85 | 60 | 30 | 5
2021-08-24 10:40 | 0 | 5 | 30 | 60 | 85 | 90 | 85 | 60 | 30 | 5 | 5 | 30 | 60 | 85 | 85 | 60 | 30 | 5
2021-08-24 10:45 | 0 | 5 | 30 | 60 | 85 | 90 | 85 | 60 | 30 | 5 | 5 | 30 | 60 | 85 | 85 | 60 | 30 | 5
2021-08-24 10:50 | 0 | 5 | 30 | 60 | 85 | 90 | 85 | 60 | 30 | 5 | 5 | 30 | 60 | 85 | 85 | 60 | 30 | 5
2021-08-24 10:55 | 0 | 5 | 30 | 60 | 85 | 90 | 85 | 60 | 30 | 5 | 5 | 30 | 60 | 85 | 85 | 60 | 30 | 5
2021-08-24 11:00 | 0 | 5 | 30 | 60 | 85 | 90 | 85 | 60 | 30 | 5 | 5 | 30 | 60 | 85 | 85 | 60 | 30 | 5
2021-08-24 11:05 | 0 | 5 | 30 | 60 | 85 | 90 | 85 | 60 | 30 | 5 | 5 | 30 | 60 | 85 | 85 | 60 | 30 | 5
2021-08-24 11:10 | 0 | 5 | 30 | 60 | 85 | 90 | 85 | 60 | 30 | 5 | 5 | 30 | 60 | 85 | 85 | 60 | 30 | 5
2021-08-24 11:15 | 0 | 5 | 30 | 60 | 85 | 90 | 85 | 60 | 30 | 5 | 5 | 30 | 60 | 85 | 85 | 60 | 30 | 5
2021-08-24 11:20 | 0 | 5 | 30 | 60 | 85 | 90 | 85 | 60 | 30 | 5 | 5 | 30 | 60 | 85 | 85 | 60 | 30 | 5
2021-08-24 11:25 | 0 | 5 | 30 | 60 | 85 | 90 | 85 | 60 | 30 | 5 | 5 | 30 | 60 | 85 | 85 | 60 | 30 | 5
2021-08-24 11:30 | 0 | 5 | 30 | 60 | 85 | 90 | 85 | 60 | 30 | 5 | 5 | 30 | 60 | 85 | 85 | 60 | 30 | 5
2021-08-24 11:35 | 0 | 5 | 30 | 60 | 85 | 90 | 85 | 60 | 30 | 5 | 5 | 30 | 60 | 85 | 85 | 60 | 30 | 5
2021-08-24 11:40 | 0 | 5 | 30 | 60 | 85 | 90 | 85 | 60 | 30 | 5 | 5 | 30 | 60 | 85 | 85 | 60 | 30 | 5
2021-08-24 11:45 | 0 | 5 | 30 | 60 | 85 | 90 | 85 | 60 | 30 | 5 | 5 | 30 | 60 | 85 | 85 | 60 | 30 | 5
2021-08-24 11:50 | 0 | 5 | 30 | 60 | 85 | 90 | 85 | 60 | 30 | 5 | 5 | 30 | 60 | 85 | 85 | 60 | 30 | 5
2021-08-24 11:55 | 0 | 5 | 30 | 60 | 85 | 90 | 85 | 60 | 30 | 5 | 5 | 30 | 60 | 85 | 85 | 60 | 30 | 5
2021-08-24 12:00 | 0 | 5 | 30 | 60 | 85 | 90 | 85 | 60 | 30 | 5 | 5 | 30 | 60 | 85 | 85 | 60 | 30 | 5
2021-08-24 12:05 | 0 | 5 | 30 | 60 | 85 | 90 | 85 | 60 | 30 | 5 | 5 | 30 | 60 | 85 | 85 | 60 | 30 | 5
2021-08-24 12:10 | 0 | 5 | 30 | 60 | 85 | 90 | 85 | 60 | 30 | 5 | 5 | 30 | 60 | 85 | 85 | 60 | 30 | 5
2021-08-24 12:15 | 0 | 5 | 30 | 60 | 85 | 90 | 85 | 60 | 30 | 5 | 5 | 30 | 60 | 85 | 85 | 60 | 30 | 5
2021-08-24 12:20 | 0 | 5 | 30 | 60 | 85 | 90 | 85 | 60 | 30 | 5 | 5 | 30 | 60 | 85 | 85 | 60 | 30 | 5
2021-08-24 12:25 | 0 | 5 | 30 | 60 | 85 | 90 | 85 | 60 | 30 | 5 | 5 | 30 | 60 | 85 | 85 | 60 | 30 | 5
2021-08-24 12:30 | 0 | 5 | 30 | 60 | 85 | 90 | 85 | 60 | 30 | 5 | 5 | 30 | 60 | 85 | 85 | 60 | 30 | 5
2021-08-24 12:35 | 0 | 5 | 30 | 60 | 85 | 90 | 85 | 60 | 30 | 5 | 5 | 30 | 60 | 85 | 85 | 60 | 30 | 5
2021-08-24 12:40 | 0 | 5 | 30 | 60 | 85 | 90 | 85 | 60 | 30 | 5 | 5 | 30 | 60 | 85 | 85 | 60 | 30 | 5
2021-08-24 12:45 | 0 | 5 | 30 | 60 | 85 | 90 | 85 | 60 | 30 | 5 | 5 | 30 | 60 | 85 | 85 | 60 | 30 | 5
2021-08-24 12:50 | 0 | 5 | 30 | 60 | 85 | 90 | 85 | 60 | 30 | 5 | 5 | 30 | 60 | 85 | 85 | 60 | 30 | 5
2021-08-24 12:55 | 0 | 5 | 30 | 60 | 85 | 90 | 85 | 60 | 30 | 5 | 5 | 30 | 60 | 85 | 85 | 60 | 30 | 5
2021-08-24 13:00 | 0 | 5 | 30 | 60 | 85 | 90 | 85 | 60 | 30 | 5 | 5 | 30 | 60 | 85 | 85 | 60 | 30 | 5
2021-08-24 13:05 | 0 | 5 | 30 | 60 | 85 | 90 | 85 | 60 | 30 | 5 | 5 | 30 | 60 | 85 | 85 | 60 | 30 | 5
2021-08-24 13:10 | 0 | 5 | 30 | 60 | 85 | 90 | 85 | 60 | 30 | 5 | 5 | 30 | 60 | 85 | 85 | 60 | 30 | 5
2021-08-24 13:15 | 0 | 5 | 30 | 60 | 85 | 90 | 85 | 60 | 30 | 5 | 5 | 30 | 60 | 85 | 85 | 60 | 30 | 5
2021-08-24 13:20 | 0 | 5 | 30 | 60 | 85 | 90 | 85 | 60 | 30 | 5 | 5 | 30 | 60 | 85 | 85 | 60 | 30 | 5
2021-08-24 13:25 | 0 | 5 | 30 | 60 | 85 | 90 | 85 | 60 | 30 | 5 | 5 | 30 | 60 | 85 | 85 | 60 | 30 | 5
2021-08-24 13:30 | 0 | 5 | 30 | 60 | 85 | 90 | 85 | 60 | 30 | 5 | 5 | 30 | 60 | 85 | 85 | 60 | 30 | 5
2021-08-24 13:35 | 0 | 5 | 30 | 60 | 85 | 90 | 85 | 60 | 30 | 5 | 5 | 30 | 60 | 85 | 85 | 60 | 30 | 5
2021-08-24 13:40 | 0 | 5 | 30 | 60 | 85 | 90 | 85 | 60 | 30 | 5 | 5 | 30 | 60 | 85 | 85 | 60 | 30 | 5
2021-08-24 13:45 | 0 | 5 | 30 | 60 | 85 | 90 | 85 | 60 | 30 | 5 | 5 | 30 | 60 | 85 | 85 | 60 | 30 | 5
2021-08-24 13:50 | 0 | 5 | 30 | 60 | 85 | 90 | 85 | 60 | 30 | 5 | 5 | 30 | 60 | 85 | 85 | 60 | 30 | 5
2021-08-24 13:55 | 0 | 5 | 30 | 60 | 85 | 90 | 85 | 60 | 30 | 5 | 5 | 30 | 60 | 85 | 85 | 60 | 30 | 5
2021-08-24 14:00 | 0 | 5 | 30 | 60 | 85 | 90 | 85 | 60 | 30 | 5 | 5 | 30 | 60 | 85 | 85 | 60 | 30 | 5
2021-08-24 14:05 | 0 | 5 | 30 | 60 | 85 | 90 | 85 | 60 | 30 | 5 | 5 | 30 | 60 | 85 | 85 | 60 | 30 | 5
2021-08-24 14:10 | 0 | 5 | 30 | 60 | 85 | 90 | 85 | 60 | 30 | 5 | 5 | 30 | 60 | 85 | 85 | 60 | 30 | 5
2021-08-24 14:15 | 0 | 5 | 30 | 60 | 85 | 90 | 85 | 60 | 30 | 5 | 5 | 30 | 60 | 85 | 85 | 60 | 30 | 5
2021-08-24 14:20 | 0 | 5 | 30 | 60 | 85 | 90 | 85 | 60 | 30 | 5 | 5 | 30 | 60 | 85 | 85 | 60 | 30 | 5
2021-08-24 14:25 | 0 | 5 | 30 | 60 | 85 | 90 | 85 | 60 | 30 | 5 | 5 | 30 | 60 | 85 | 85 | 60 | 30 | 5
2021-08-24 14:30 | 0 | 5 | 30 | 60 | 85 | 90 | 85 | 60 | 30 | 5 | 5 | 30 | 60 | 85 | 85 | 60 | 30 | 5
2021-08-24 14:35 | 0 | 5 | 30 | 60 | 85 | 90 | 85 | 60 | 30 | 5 | 5 | 30 | 60 | 85 | 85 | 60 | 30 | 5
2021-08-24 14:40 | 0 | 5 | 30 | 60 | 85 | 90 | 85 | 60 | 30 | 5 | 5 | 30 | 60 | 85 | 85 | 60 | 30 | 5
2021-08-24 14:45 | 0 | 5 | 30 | 60 | 85 | 90 | 85 | 60 | 30 | 5 | 5 | 30 | 60 | 85 | 85 | 60 | 30 | 5
2021-08-24 14:50 | 0 | 5 | 30 | 60 | 85 | 90 | 85 | 60 | 30 | 5 | 5 | 30 | 60 | 85 | 85 | 60 | 30 | 5
2021-08-24 14:55 | 0 | 5 | 30 | 60 | 85 | 90 | 85 | 60 | 30 | 5 | 5 | 30 | 60 | 85 | 85 | 60 | 30 | 5
2021-08-24 15:00 | 0 | 5 | 30 | 60 | 85 | 90 | 85 | 60 | 30 | 5 | 5 | 30 | 60 | 85 | 85 | 60 | 30 | 5
2021-08-24 15:05 | 0 | 5 | 30 | 60 | 85 | 90 | 85 | 60 | 30 | 5 | 5 | 30 | 60 | 85 | 85 | 60 | 30 | 5
2021-08-24 15:10 | 0 | 5 | 30 | 60 | 85 | 90 | 85 | 60 | 30 | 5 | 5 | 30 | 60 | 85 | 85 | 60 | 30 | 5
2021-08-24 15:15 | 0 | 5 | 30 | 60 | 85 | 90 | 85 | 60 | 30 | 5 | 5 | 30 | 60 | 85 | 85 | 60 | 30 | 5
2021-08-24 15:20 | 0 | 5 | 30 | 60 | 85 | 90 | 85 | 60 | 30 | 5 | 5 | 30 | 60 | 85 | 85 | 60 | 30 | 5
2021-08-24 15:25 | 0 | 5 | 30 | 60 | 85 | 90 | 85 | 60 | 30 | 5 | 5 | 30 | 60 | 85 | 85 | 60 | 30 | 5
2021-08-24 15:30 | 0 | 5 | 30 | 60 | 85 | 90 | 85 | 60 | 30 | 5 | 5 | 30 | 60 | 85 | 85 | 60 | 30 | 5
2021-08-24 15:35 | 0 | 5 | 30 | 60 | 85 | 90 | 85 | 60 | 30 | 5 | 5 | 30 | 60 | 85 | 85 | 60 | 30 | 5
2021-08-24 15:40 | 0 | 5 | 30 | 60 | 85 | 90 | 85 | 60 | 30 | 5 | 5 | 30 | 60 | 85 | 85 | 60 | 30 | 5
2021-08-24 15:45 | 0 | 5 | 30 | 60 | 85 | 90 | 85 | 60 | 30 | 5 | 5 | 30 | 60 | 85 | 85 | 60 | 30 | 5
2021-08-24 15:50 | 0 | 5 | 30 | 60 | 85 | 90 | 85 | 60 | 30 | 5 | 5 | 30 | 60 | 85 | 85 | 60 | 30 | 5
2021-08-24 15:55 | 0 | 5 | 30 | 60 | 85 | 90 | 85 | 60 | 30 | 5 | 5 | 30 | 60 | 85 | 85 | 60 | 30 | 5
2021-08-24 16:00 | 0 | 5 | 30 | 60 | 85 | 90 | 85 | 60 | 30 | 5 | 5 | 30 | 60 | 85 | 85 | 60 | 30 | 5
2021-08-24 16:05 | 0 | 5 | 30 | 60 | 85 | 90 | 85 | 60 | 30 | 5 | 5 | 30 | 60 | 85 | 85 | 60 | 30 | 5
2021-08-24 16:10 | 0 | 5 | 30 | 60 | 85 | 90 | 85 | 60 | 30 | 5 | 5 | 30 | 60 | 85 | 85 | 60 | 30 | 5
2021-08-24 16:15 | 0 | 5 | 30 | 60 | 85 | 90 | 85 | 60 | 30 | 5 | 5 | 30 | 60 | 85 | 85 | 60 | 30 | 5
2021-08-24 16:20 | 0 | 5 | 30 | 60 | 85 | 90 | 85 | 60 | 30 | 5 | 5 | 30 | 60 | 85 | 85 | 60 | 30 | 5
2021-08-24 16:25 | 0 | 5 | 30 | 60 | 85 | 90 | 85 | 60 | 30 | 5 | 5 | 30 | 60 | 85 | 85 | 60 | 30 | 5
2021-08-24 16:30 | 0 | 5 | 30 | 60 | 85 | 90 | 85 | 60 | 30 | 5 | 5 | 30 | 60 | 85 | 85 | 60 | 30 | 5
2021-08-24 16:35 | 0 | 5 | 30 | 60 | 85 | 90 | 85 | 60 | 30 | 5 | 5 | 30 | 60 | 85 | 85 | 60 | 30 | 5
2021-08-24 16:40 | 0 | 5 | 30 | 60 | 85 | 90 | 85 | 60 | 30 | 5 | 5 | 30 | 60 | 85 | 85 | 60 | 30 | 5
2021-08-24 16:45 | 0 | 5 | 30 | 60 | 85 | 90 | 85 | 60 | 30 | 5 | 5 | 30 | 60 | 85 | 85 | 60 | 30 | 5
2021-08-24 16:50 | 0 | 5 | 30 | 60 | 85 | 90 | 85 | 60 | 30 | 5 | 5 | 30 | 60 | 85 | 85 | 60 | 30 | 5
2021-08-24 16:55 | 0 | 5 | 30 | 60 | 85 | 90 | 85 | 60 | 30 | 5 | 5 | 30 | 60 | 85 | 85 | 60 | 30 | 5
2021-08-24 17:00 | 0 | 5 | 30 | 60 | 85 | 90 | 85 | 60 | 30 | 5 | 5 | 30 | 60 | 85 | 85 | 60 | 30 | 5
2021-08-24 17:05 | 0 | 5 | 30 | 60 | 85 | 90 | 85 | 60 | 30 | 5 | 5 | 30 | 60 | 85 | 85 | 60 | 30 | 5
2021-08-24 17:10 | 0 | 5 | 30 | 60 | 85 | 90 | 85 | 60 | 30 | 5 | 5 | 30 | 60 | 85 | 85 | 60 | 30 | 5
2021-08-24 17:15 | 0 | 5 | 30 | 60 | 85 | 90 | 85 | 60 | 30 | 5 | 5 | 30 | 60 | 85 | 85 | 60 | 30 | 5
2021-08-24 17:20 | 0 | 5 | 30 | 60 | 85 | 90 | 85 | 60 | 30 | 5 | 5 | 30 | 60 | 85 | 85 | 60 | 30 | 5
2021-08-24 17:25 | 0 | 5 | 30 | 60 | 85 | 90 | 85 | 60 | 30 | 5 | 5 | 30 | 60 | 85 | 85 | 60 | 30 | 5
2021-08-24 17:30 | 0 | 5 | 30 | 60 | 85 | 90 | 85 | 60 | 30 | 5 | 5 | 30 | 60 | 85 | 85 | 60 | 30 | 5
2021-08-24 17:35 | 0 | 5 | 30 | 60 | 85 | 90 | 85 | 60 | 30 | 5 | 5 | 30 | 60 | 85 | 85 | 60 | 30 | 5
2021-08-24 17:40 | 0 | 5 | 30 | 60 | 85 | 90 | 85 | 60 | 30 | 5 | 5 | 30 | 60 | 85 | 85 | 60 | 30 | 5
2021-08-24 17:45 | 0 | 5 | 30 | 60 | 85 | 90 | 85 | 60 | 30 | 5 | 5 | 30 | 60 | 85 | 85 | 60 | 30 | 5
2021-08-24 17:50 | 0 | 5 | 30 | 60 | 85 | 90 | 85 | 60 | 30 | 5 | 5 | 30 | 60 | 85 | 85 | 60 | 30 | 5
2021-08-24 17:55 | 0 | 5 | 30 | 60 | 85 | 90 | 85 | 60 | 30 | 5 | 5 | 30 | 60 | 85 | 85 | 60 | 30 | 5
2021-08-24 18:00 | 0 | 5 | 30 | 60 | 85 | 90 | 85 | 60 | 30 | 5 | 5 | 30 | 60 | 85 | 85 | 60 | 30 | 5
2021-08-24 18:05 | 0 | 5 | 30 | 60 | 85 | 90 | 85 | 60 | 30 | 5 | 5 | 30 | 60 | 85 | 85 | 60 | 30 | 5
2021-08-24 18:10 | 0 | 5 | 30 | 60 | 85 | 90 | 85 | 60 | 30 | 5 | 5 | 30 | 60 | 85 | 85 | 60 | 30 | 5
2021-08-24 18:15 | 0 | 5 | 30 | 60 | 85 | 90 | 85 | 60 | 30 | 5 | 5 | 30 | 60 | 85 | 85 | 60 | 30 | 5
2021-08-24 18:20 | 0 | 5 | 30 | 60 | 85 | 90 | 85 | 60 | 30 | 5 | 5 | 30 | 60 | 85 | 85 | 60 | 30 | 5
2021-08-24 18:25 | 0 | 5 | 30 | 60 | 85 | 90 | 85 | 60 | 30 | 5 | 5 | 30 | 60 | 85 | 85 | 60 | 30 | 5
2021-08-24 18:30 | 0 | 5 | 30 | 60 | 85 | 90 | 85 | 60 | 30 | 5 | 5 | 30 | 60 | 85 | 85 | 60 | 30 | 5
2021-08-24 18:35 | 0 | 5 | 30 | 60 | 85 | 90 | 85 | 60 | 30 | 5 | 5 | 30 | 60 | 85 | 85 | 60 | 30 | 5
2021-08-24 18:40 | 0 | 5 | 30 | 60 | 85 | 90 | 85 | 60 | 30 | 5 | 5 | 30 | 60 | 85 | 85 | 60 | 30 | 5
2021-08-24 18:45 | 0 | 5 | 30 | 60 | 85 | 90 | 85 | 60 | 30 | 5 | 5 | 30 | 60 | 85 | 85 | 60 | 30 | 5
2021-08-24 18:50 | 0 | 5 | 30 | 60 | 85 | 90 | 85 | 60 | 30 | 5 | 5 | 30 | 60 | 85 | 85 | 60 | 30 | 5
2021-08-24 18:55 | 0 | 5 | 30 | 60 | 85 | 90 | 85 | 60 | 30 | 5 | 5 | 30 | 60 | 85 | 85 | 60 | 30 | 5
2021-08-24 19:00 | 0 | 5 | 30 | 60 | 85 | 90 | 85 | 60 | 30 | 5 | 5 | 30 | 60 | 85 | 85 | 60 | 30 | 5
2021-08-24 19:05 | 0 | 5 | 30 | 60 | 85 | 90 | 85 | 60 | 30 | 5 | 5 | 30 | 60 | 85 | 85 | 60 | 30 | 5
2021-08-24 19:10 | 0 | 5 | 30 | 60 | 85 | 90 | 85 | 60 | 30 | 5 | 5 | 30 | 60 | 85 | 85 | 60 | 30 | 5
2021-08-24 19:15 | 0 | 5 | 30 | 60 | 85 | 90 | 85 | 60 | 30 | 5 | 5 | 30 | 60 | 85 | 85 | 60 | 30 | 5
2021-08-24 19:20 | 0 | 5 | 30 | 60 | 85 | 90 | 85 | 60 | 30 | 5 | 5 | 30 | 60 | 85 | 85 | 60 | 30 | 5
2021-08-24 19:25 | 0 | 5 | 30 | 60 | 85 | 90 | 85 | 60 | 30 | 5 | 5 | 30 | 60 | 85 | 85 | 60 | 30 | 5
2021-08-24 19:30 | 0 | 5 | 30 | 60 | 85 | 90 | 85 | 60 | 30 | 5 | 5 | 30 | 60 | 85 | 85 | 60 | 30 | 5
2021-08-24 19:35 | 0 | 5 | 30 | 60 | 85 | 90 | 85 | 60 | 30 | 5 | 5 | 30 | 60 | 85 | 85 | 60 | 30 | 5
2021-08-24 19:40 | 0 | 5 | 30 | 60 | 85 | 90 | 85 | 60 | 30 | 5 | 5 | 30 | 60 | 85 | 85 | 60 | 30 | 5
2021-08-24 19:45 | 0 | 5 | 30 | 60 | 85 | 90 | 85 | 60 | 30 | 5 | 5 | 30 | 60 | 85 | 85 | 60 | 30 | 5
2021-08-24 19:50 | 0 | 5 | 30 | 60 | 85 | 90 | 85 | 60 | 30 | 5 | 5 | 30 | 60 | 85 | 85 | 60 | 30 | 5
2021-08-24 19:55 | 0 | 5 | 30 | 60 | 85 | 90 | 85 | 60 | 30 | 5 | 5 | 30 | 60 | 85 | 85 | 60 | 30 | 5
2021-08-24 20:00 | 0 | 5 | 30 | 60 | 85 | 90 | 85 | 60 | 30 | 5 | 5 | 30 | 60 | 85 | 85 | 60 | 30 | 5
2021-08-24 20:05 | 0 | 5 | 30 | 60 | 85 | 90 | 85 | 60 | 30 | 5 | 5 | 30 | 60 | 85 | 85 | 60 | 30 | 5
2021-08-24 20:10 | 0 | 5 | 30 | 60 | 85 | 90 | 85 | 60 | 30 | 5 | 5 | 30 | 60 | 85 | 85 | 60 | 30 | 5
2021-08-24 20:15 | 0 | 5 | 30 | 60 | 85 | 90 | 85 | 60 | 30 | 5 | 5 | 30 | 60 | 85 | 85 | 60 | 30 | 5
2021-08-24 20:20 | 0 | 5 | 30 | 60 | 85 | 90 | 85 | 60 | 30 | 5 | 5 | 30 | 60 | 85 | 85 | 60 | 30 | 5
2021-08-24 20:25 | 0 | 5 | 30 | 60 | 85 | 90 | 85 | 60 | 30 | 5 | 5 | 30 | 60 | 85 | 85 | 60 | 30 | 5
2021-08-24 20:30 | 0 | 5 | 30 | 60 | 85 | 90 | 85 | 60 | 30 | 5 | 5 | 30 | 60 | 85 | 85 | 60 | 30 | 5
2021-08-24 20:35 | 0 | 5 | 30 | 60 | 85 | 90 | 85 | 60 | 30 | 5 | 5 | 30 | 60 | 85 | 85 | 60 | 30 | 5
2021-08-24 20:40 | 0 | 5 | 30 | 60 | 85 | 90 | 85 | 60 | 30 | 5 | 5 | 30 | 60 | 85 | 85 | 60 | 30 | 5
2021-08-24 20:45 | 0 | 5 | 30 | 60 | 85 | 90 | 85 | 60 | 30 | 5 | 5 | 30 | 60 | 85 | 85 | 60 | 30 | 5
2021-08-24 20:50 | 0 | 5 | 30 | 60 | 85 | 90 | 85 | 60 | 30 | 5 | 5 | 30 | 60 | 85 | 85 | 60 | 30 | 5
2021-08-24 20:55 | 0 | 5 | 30 | 60 | 85 | 90 | 85 | 60 | 30 | 5 | 5 | 30 | 60 | 85 | 85 | 60 | 30 | 5
2021-08-24 21:00 | 0 | 5 | 30 | 60 | 85 | 90 | 85 | 60 | 30 | 5 | 5 | 30 | 60 | 85 | 85 | 60 | 30 | 5
2021-08-24 21:05 | 0 | 5 | 30 | 60 | 85 | 90 | 85 | 60 | 30 | 5 | 5 | 30 | 60 | 85 | 85 | 60 | 30 | 5
2021-08-24 21:10 | 0 | 5 | 30 | 60 | 85 | 90 | 85 | 60 | 30 | 5 | 5 | 30 | 60 | 85 | 85 | 60 | 30 | 5
2021-08-24 21:15 | 0 | 5 | 30 | 60 | 85 | 90 | 85 | 60 | 30 | 5 | 5 | 30 | 60 | 85 | 85 | 60 | 30 | 5
2021-08-24 21:20 | 0 | 5 | 30 | 60 | 85 | 90 | 85 | 60 | 30 | 5 | 5 | 30 | 60 | 85 | 85 | 60 | 30 | 5
2021-08-24 21:25 | 0 | 5 | 30 | 60 | 85 | 90 | 85 | 60 | 30 | 5 | 5 | 30 | 60 | 85 | 85 | 60 | 30 | 5
2021-08-24 21:30 | 0 | 5 | 30 | 60 | 85 | 90 | 85 | 60 | 30 | 5 | 5 | 30 | 60 | 85 | 85 | 60 | 30 | 5
2021-08-24 21:35 | 0 | 5 | 30 | 60 | 85 | 90 | 85 | 60 | 30 | 5 | 5 | 30 | 60 | 85 | 85 | 60 | 30 | 5
2021-08-24 21:40 | 0 | 5 | 30 | 60 | 85 | 90 | 85 | 60 | 30 | 5 | 5 | 30 | 60 | 85 | 85 | 60 | 30 | 5
2021-08-24 21:45 | 0 | 5 | 30 | 60 | 85 | 90 | 85 | 60 | 30 | 5 | 5 | 30 | 60 | 85 | 85 | 60 | 30 | 5
2021-08-24 21:50 | 0 | 5 | 30 | 60 | 85 | 90 | 85 | 60 | 30 | 5 | 5 | 30 | 60 | 85 | 85 | 60 | 30 | 5
2021-08-24 21:55 | 0 | 5 | 30 | 60 | 85 | 90 | 85 | 60 | 30 | 5 | 5 | 30 | 60 | 85 | 85 | 60 | 30 | 5
2021-08-24 22:00 | 0 | 5 | 30 | 60 | 85 | 90 | 85 | 60 | 30 | 5 | 5 | 30 | 60 | 85 | 85 | 60 | 30 | 5
2021-08-24 22:05 | 0 | 5 | 30 | 60 | 85 | 90 | 85 | 60 | 30 | 5 | 5 | 30 | 60 | 85 | 85 | 60 | 30 | 5
2021-08-24 22:10 | 0 | 5 | 30 | 60 | 85 | 90 | 85 | 60 | 30 | 5 | 5 | 30 | 60 | 85 | 85 | 60 | 30 | 5
2021-08-24 22:15 | 0 | 5 | 30 | 60 | 85 | 90 | 85 | 60 | 30 | 5 | 5 | 30 | 60 | 85 | 85 | 60 | 30 | 5
2021-08-24 22:20 | 0 | 5 | 30 | 60 | 85 | 90 | 85 | 60 | 30 | 5 | 5 | 30 | 60 | 85 | 85 | 60 | 30 | 5
2021-08-24 22:25 | 0 | 5 | 30 | 60 | 85 | 90 | 85 | 60 | 30 | 5 | 5 | 30 | 60 | 85 | 85 | 60 | 30 | 5
2021-08-24 22:30 | 0 | 5 | 30 | 60 | 85 | 90 | 85 | 60 | 30 | 5 | 5 | 30 | 60 | 85 | 85 | 60 | 30 | 5
2021-08-24 22:35 | 0 | 5 | 30 | 60 | 85 | 90 | 85 | 60 | 30 | 5 | 5 | 30 | 60 | 85 | 85 | 60 | 30 | 5
2021-08-24 22:40 | 0 | 5 | 30 | 60 | 85 | 90 | 85 | 60 | 30 | 5 | 5 | 30 | 60 | 85 | 85 | 60 | 30 | 5
2021-08-24 22:45 | 0 | 5 | 30 | 60 | 85 | 90 | 85 | 60 | 30 | 5 | 5 | 30 | 60 | 85 | 85 | 60 | 30 | 5
2021-08-24 22:50 | 0 | 5 | 30 | 60 | 85 | 90 | 85 | 60 | 30 | 5 | 5 | 30 | 60 | 85 | 85 | 60 | 30 | 5
2021-08-24 22:55 | 0 | 5 | 30 | 60 | 85 | 90 | 85 | 60 | 30 | 5 | 5 | 30 | 60 | 85 | 85 | 60 | 30 | 5
2021-08-24 23:00 | 0 | 5 | 30 | 60 | 85 | 90 | 85 | 60 | 30 | 5 | 5 | 30 | 60 | 85 | 85 | 60 | 30 | 5
2021-08-24 23:05 | 0 | 5 | 30 | 60 | 85 | 90 | 85 | 60 | 30 | 5 | 5 | 30 | 60 | 85 | 85 | 60 | 30 | 5
2021-08-24 23:10 | 0 | 5 | 30 | 60 | 85 | 90 | 85 | 60 | 30 | 5 | 5 | 30 | 60 | 85 | 85 | 60 | 30 | 5
2021-08-24 23:15 | 0 | 5 | 30 | 60 | 85 | 90 | 85 | 60 | 30 | 5 | 5 | 30 | 60 | 85 | 85 | 60 | 30 | 5
2021-08-24 23:20 | 0 | 5 | 30 | 60 | 85 | 90 | 85 | 60 | 30 | 5 | 5 | 30 | 60 | 85 | 85 | 60 | 30 | 5
2021-08-24 23:25 | 0 | 5 | 30 | 60 | 85 | 90 | 85 | 60 | 30 | 5 | 5 | 30 | 60 | 85 | 85 | 60 | 30 | 5
2021-08-24 23:30 | 0 | 5 | 30 | 60 | 85 | 90 | 85 | 60 | 30 | 5 | 5 | 30 | 60 | 85 | 85 | 60 | 30 | 5
2021-08-24 23:35 | 0 | 5 | 30 | 60 | 85 | 90 | 85 | 60 | 30 | 5 | 5 | 30 | 60 | 85 | 85 | 60 | 30 | 5
2021-08-24 23:40 | 0 | 5 | 30 | 60 | 85 | 90 | 85 | 60 | 30 | 5 | 5 | 30 | 60 | 85 | 85 | 60 | 30 | 5
2021-08-24 23:45 | 0 | 5 | 30 | 60 | 85 | 90 | 85 | 60 | 30 | 5 | 5 | 30 | 60 | 85 | 85 | 60 | 30 | 5
2021-08-24 23:50 | 0 | 5 | 30 | 60 | 85 | 90 | 85 | 60 | 30 | 5 | 5 | 30 | 60 | 85 | 85 | 60 | 30 | 5
2021-08-24 23:55 | 0 | 5 | 30 | 60 | 85 | 90 | 85 | 60 | 30 | 5 | 5 | 30 | 60 | 85 | 85 | 60 | 30 | 5
2021-08-25 | 0 | 5 | 30 | 60 | 85 | 90 | 85 | 60 | 30 | 5 | 5 | 30 | 60 | 85 | 85 | 60 | 30 | 5
2021-08-25 00:05 | 0 | 5 | 30 | 60 | 85 | 90 | 85 | 60 | 30 | 5 | 5 | 30 | 60 | 85 | 85 | 60 | 30 | 5
2021-08-25 00:10 | 0 | 5 | 30 | 60 | 85 | 90 | 85 | 60 | 30 | 5 | 5 | 30 | 60 | 85 | 85 | 60 | 30 | 5
2021-08-25 00:15 | 0 | 5 | 30 | 60 | 85 | 90 | 85 | 60 | 30 | 5 | 5 | 30 | 60 | 85 | 85 | 60 | 30 | 5
2021-08-25 00:20 | 0 | 5 | 30 | 60 | 85 | 90 | 85 | 60 | 30 | 5 | 5 | 30 | 60 | 85 | 85 | 60 | 30 | 5
2021-08-25 00:25 | 0 | 5 | 30 | 60 | 85 | 90 | 85 | 60 | 30 | 5 | 5 | 30 | 60 | 85 | 85 | 60 | 30 | 5
2021-08-25 00:30 | 0 | 5 | 30 | 60 | 85 | 90 | 85 | 60 | 30 | 5 | 5 | 30 | 60 | 85 | 85 | 60 | 30 | 5
2021-08-25 00:35 | 0 | 5 | 30 | 60 | 85 | 90 | 85 | 60 | 30 | 5 | 5 | 30 | 60 | 85 | 85 | 60 | 30 | 5
2021-08-25 00:40 | 0 | 5 | 30 | 60 | 85 | 90 | 85 | 60 | 30 | 5 | 5 | 30 | 60 | 85 | 85 | 60 | 30 | 5
2021-08-25 00:45 | 0 | 5 | 30 | 60 | 85 | 90 | 85 | 60 | 30 | 5 | 5 | 30 | 60 | 85 | 85 | 60 | 30 | 5
2021-08-25 00:50 | 0 | 5 | 30 | 60 | 85 | 90 | 85 | 60 | 30 | 5 | 5 | 30 | 60 | 85 | 85 | 60 | 30 | 5
2021-08-25 00:55 | 0 | 5 | 30 | 60 | 85 | 90 | 85 | 60 | 30 | 5 | 5 | 30 | 60 | 85 | 85 | 60 | 30 | 5
2021-08-25 01:00 | 0 | 5 | 30 | 60 | 85 | 90 | 85 | 60 | 30 | 5 | 5 | 30 | 60 | 85 | 85 | 60 | 30 | 5
2021-08-25 01:05 | 0 | 5 | 30 | 60 | 85 | 90 | 85 | 60 | 30 | 5 | 5 | 30 | 60 | 85 | 85 | 60 | 30 | 5
2021-08-25 01:10 | 0 | 5 | 30 | 60 | 85 | 90 | 85 | 60 | 30 | 5 | 5 | 30 | 60 | 85 | 85 | 60 | 30 | 5
2021-08-25 01:15 | 0 | 5 | 30 | 60 | 85 | 90 | 85 | 60 | 30 | 5 | 5 | 30 | 60 | 85 | 85 | 60 | 30 | 5
2021-08-25 01:20 | 0 | 5 | 30 | 60 | 85 | 90 | 85 | 60 | 30 | 5 | 5 | 30 | 60 | 85 | 85 | 60 | 30 | 5
2021-08-25 01:25 | 0 | 5 | 30 | 60 | 85 | 90 | 85 | 60 | 30 | 5 | 5 | 30 | 60 | 85 | 85 | 60 | 30 | 5
2021-08-25 01:30 | 0 | 5 | 30 | 60 | 85 | 90 | 85 | 60 | 30 | 5 | 5 | 30 | 60 | 85 | 85 | 60 | 30 | 5
2021-08-25 01:35 | 0 | 5 | 30 | 60 | 85 | 90 | 85 | 60 | 30 | 5 | 5 | 30 | 60 | 85 | 85 | 60 | 30 | 5
2021-08-25 01:40 | 0 | 5 | 30 | 60 | 85 | 90 | 85 | 60 | 30 | 5 | 5 | 30 | 60 | 85 | 85 | 60 | 30 | 5
2021-08-25 01:45 | 0 | 5 | 30 | 60 | 85 | 90 | 85 | 60 | 30 | 5 | 5 | 30 | 60 | 85 | 85 | 60 | 30 | 5
2021-08-25 01:50 | 0 | 5 | 30 | 60 | 85 | 90 | 85 | 60 | 30 | 5 | 5 | 30 | 60 | 85 | 85 | 60 | 30 | 5
2021-08-25 01:55 | 0 | 5 | 30 | 60 | 85 | 90 | 85 | 60 | 30 | 5 | 5 | 30 | 60 | 85 | 85 | 60 | 30 | 5
2021-08-25 02:00 | 0 | 5 | 30 | 60 | 85 | 90 | 85 | 60 | 30 | 5 | 5 | 30 | 60 | 85 | 85 | 60 | 30 | 5
2021-08-25 02:05 | 0 | 5 | 30 | 60 | 85 | 90 | 85 | 60 | 30 | 5 | 5 | 30 | 60 | 85 | 85 | 60 | 30 | 5
2021-08-25 02:10 | 0 | 5 | 30 | 60 | 85 | 90 | 85 | 60 | 30 | 5 | 5 | 30 | 60 | 85 | 85 | 60 | 30 | 5
2021-08-25 02:15 | 0 | 5 | 30 | 60 | 85 | 90 | 85 | 60 | 30 | 5 | 5 | 30 | 60 | 85 | 85 | 60 | 30 | 5
2021-08-25 02:20 | 0 | 5 | 30 | 60 | 85 | 90 | 85 | 60 | 30 | 5 | 5 | 30 | 60 | 85 | 85 | 60 | 30 | 5
2021-08-25 02:25 | 0 | 5 | 30 | 60 | 85 | 90 | 85 | 60 | 30 | 5 | 5 | 30 | 60 | 85 | 85 | 60 | 30 | 5
2021-08-25 02:30 | 0 | 5 | 30 | 60 | 85 | 90 | 85 | 60 | 30 | 5 | 5 | 30 | 60 | 85 | 85 | 60 | 30 | 5
2021-08-25 02:35 | 0 | 5 | 30 | 60 | 85 | 90 | 85 | 60 | 30 | 5 | 5 | 30 | 60 | 85 | 85 | 60 | 30 | 5
2021-08-25 02:40 | 0 | 5 | 30 | 60 | 85 | 90 | 85 | 60 | 30 | 5 | 5 | 30 | 60 | 85 | 85 | 60 | 30 | 5
2021-08-25 02:45 | 0 | 5 | 30 | 60 | 85 | 90 | 85 | 60 | 30 | 5 | 5 | 30 | 60 | 85 | 85 | 60 | 30 | 5
2021-08-25 02:50 | 0 | 5 | 30 | 60 | 85 | 90 | 85 | 60 | 30 | 5 | 5 | 30 | 60 | 85 | 85 | 60 | 30 | 5
2021-08-25 02:55 | 0 | 5 | 30 | 60 | 85 | 90 | 85 | 60 | 30 | 5 | 5 | 30 | 60 | 85 | 85 | 60 | 30 | 5
2021-08-25 03:00 | 0 | 5 | 30 | 60 | 85 | 90 | 85 | 60 | 30 | 5 | 5 | 30 | 60 | 85 | 85 | 60 | 30 | 5
2021-08-25 03:05 | 0 | 5 | 30 | 60 | 85 | 90 | 85 | 60 | 30 | 5 | 5 | 30 | 60 | 85 | 85 | 60 | 30 | 5
2021-08-25 03:10 | 0 | 5 | 30 | 60 | 85 | 90 | 85 | 60 | 30 | 5 | 5 | 30 | 60 | 85 | 85 | 60 | 30 | 5
2021-08-25 03:15 | 0 | 5 | 30 | 60 | 85 | 90 | 85 | 60 | 30 | 5 | 5 | 30 | 60 | 85 | 85 | 60 | 30 | 5
2021-08-25 03:20 | 0 | 5 | 30 | 60 | 85 | 90 | 85 | 60 | 30 | 5 | 5 | 30 | 60 | 85 | 85 | 60 | 30 | 5
2021-08-25 03:25 | 0 | 5 | 30 | 60 | 85 | 90 | 85 | 60 | 30 | 5 | 5 | 30 | 60 | 85 | 85 | 60 | 30 | 5
2021-08-25 03:30 | 0 | 5 | 30 | 60 | 85 | 90 | 85 | 60 | 30 | 5 | 5 | 30 | 60 | 85 | 85 | 60 | 30 | 5
2021-08-25 03:35 | 0 | 5 | 30 | 60 | 85 | 90 | 85 | 60 | 30 | 5 | 5 | 30 | 60 | 85 | 85 | 60 | 30 | 5
2021-08-25 03:40 | 0 | 5 | 30 | 60 | 85 | 90 | 85 | 60 | 30 | 5 | 5 | 30 | 60 | 85 | 85 | 60 | 30 | 5
2021-08-25 03:45 | 0 | 5 | 30 | 60 | 85 | 90 | 85 | 60 | 30 | 5 | 5 | 30 | 60 | 85 | 85 | 60 | 30 | 5
2021-08-25 03:50 | 0 | 5 | 30 | 60 | 85 | 90 | 85 | 60 | 30 | 5 | 5 | 30 | 60 | 85 | 85 | 60 | 30 | 5
2021-08-25 03:55 | 0 | 5 | 30 | 60 | 85 | 90 | 85 | 60 | 30 | 5 | 5 | 30 | 60 | 85 | 85 | 60 | 30 | 5
2021-08-25 04:00 | 0 | 5 | 30 | 60 | 85 | 90 | 85 | 60 | 30 | 5 | 5 | 30 | 60 | 85 | 85 | 60 | 30 | 5
2021-08-25 04:05 | 0 | 5 | 30 | 60 | 85 | 90 | 85 | 60 | 30 | 5 | 5 | 30 | 60 | 85 | 85 | 60 | 30 | 5
2021-08-25 04:10 | 0 | 5 | 30 | 60 | 85 | 90 | 85 | 60 | 30 | 5 | 5 | 30 | 60 | 85 | 85 | 60 | 30 | 5
2021-08-25 04:15 | 0 | 5 | 30 | 60 | 85 | 90 | 85 | 60 | 30 | 5 | 5 | 30 | 60 | 85 | 85 | 60 | 30 | 5
2021-08-25 04:20 | 0 | 5 | 30 | 60 | 85 | 90 | 85 | 60 | 30 | 5 | 5 | 30 | 60 | 85 | 85 | 60 | 30 | 5
2021-08-25 04:25 | 0 | 5 | 30 | 60 | 85 | 90 | 85 | 60 | 30 | 5 | 5 | 30 | 60 | 85 | 85 | 60 | 30 | 5
2021-08-25 04:30 | 0 | 5 | 30 | 60 | 85 | 90 | 85 | 60 | 30 | 5 | 5 | 30 | 60 | 85 | 85 | 60 | 30 | 5
2021-08-25 04:35 | 0 | 5 | 30 | 60 | 85 | 90 | 85 | 60 | 30 | 5 | 5 | 30 | 60 | 85 | 85 | 60 | 30 | 5
2021-08-25 04:40 | 0 | 5 | 30 | 60 | 85 | 90 | 85 | 60 | 30 | 5 | 5 | 30 | 60 | 85 | 85 | 60 | 30 | 5
2021-08-25 04:45 | 0 | 5 | 30 | 60 | 85 | 90 | 85 | 60 | 30 | 5 | 5 | 30 | 60 | 85 | 85 | 60 | 30 | 5
2021-08-25 04:50 | 0 | 5 | 30 | 60 | 85 | 90 | 85 | 60 | 30 | 5 | 5 | 30 | 60 | 85 | 85 | 60 | 30 | 5
2021-08-25 04:55 | 0 | 5 | 30 | 60 | 85 | 90 | 85 | 60 | 30 | 5 | 5 | 30 | 60 | 85 | 85 | 60 | 30 | 5
2021-08-25 05:00 | 0 | 5 | 30 | 60 | 85 | 90 | 85 | 60 | 30 | 5 | 5 | 30 | 60 | 85 | 85 | 60 | 30 | 5
2021-08-25 05:05 | 0 | 5 | 30 | 60 | 85 | 90 | 85 | 60 | 30 | 5 | 5 | 30 | 60 | 85 | 85 | 60 | 30 | 5
2021-08-25 05:10 | 0 | 5 | 30 | 60 | 85 | 90 | 85 | 60 | 30 | 5 | 5 | 30 | 60 | 85 | 85 | 60 | 30 | 5
2021-08-25 05:15 | 0 | 5 | 30 | 60 | 85 | 90 | 85 | 60 | 30 | 5 | 5 | 30 | 60 | 85 | 85 | 60 | 30 | 5
2021-08-25 05:20 | 0 | 5 | 30 | 60 | 85 | 90 | 85 | 60 | 30 | 5 | 5 | 30 | 60 | 85 | 85 | 60 | 30 | 5
2021-08-25 05:25 | 0 | 5 | 30 | 60 | 85 | 90 | 85 | 60 | 30 | 5 | 5 | 30 | 60 | 85 | 85 | 60 | 30 | 5
2021-08-25 05:30 | 0 | 5 | 30 | 60 | 85 | 90 | 85 | 60 | 30 | 5 | 5 | 30 | 60 | 85 | 85 | 60 | 30 | 5
2021-08-25 05:35 | 0 | 5 | 30 | 60 | 85 | 90 | 85 | 60 | 30 | 5 | 5 | 30 | 60 | 85 | 85 | 60 | 30 | 5
2021-08-25 05:40 | 0 | 5 | 30 | 60 | 85 | 90 | 85 | 60 | 30 | 5 | 5 | 30 | 60 | 85 | 85 | 60 | 30 | 5
2021-08-25 05:45 | 0 | 5 | 30 | 60 | 85 | 90 | 85 | 60 | 30 | 5 | 5 | 30 | 60 | 85 | 85 | 60 | 30 | 5
2021-08-25 05:50 | 0 | 5 | 30 | 60 | 85 | 90 | 85 | 60 | 30 | 5 | 5 | 30 | 60 | 85 | 85 | 60 | 30 | 5
2021-08-25 05:55 | 0 | 5 | 30 | 60 | 85 | 90 | 85 | 60 | 30 | 5 | 5 | 30 | 60 | 85 | 85 | 60 | 30 | 5
2021-08-25 06:00 | 0 | 5 | 30 | 60 | 85 | 90 | 85 | 60 | 30 | 5 | 5 | 30 | 60 | 85 | 85 | 60 | 30 | 5
2021-08-25 06:05 | 0 | 5 | 30 | 60 | 85 | 90 | 85 | 60 | 30 | 5 | 5 | 30 | 60 | 85 | 85 | 60 | 30 | 5
2021-08-25 06:10 | 0 | 5 | 30 | 60 | 85 | 90 | 85 | 60 | 30 | 5 | 5 | 30 | 60 | 85 | 85 | 60 | 30 | 5
2021-08-25 06:15 | 0 | 5 | 30 | 60 | 85 | 90 | 85 | 60 | 30 | 5 | 5 | 30 | 60 | 85 | 85 | 60 | 30 | 5
2021-08-25 06:20 | 0 | 5 | 30 | 60 | 85 | 90 | 85 | 60 | 30 | 5 | 5 | 30 | 60 | 85 | 85 | 60 | 30 | 5
2021-08-25 06:25 | 0 | 5 | 30 | 60 | 85 | 90 | 85 | 60 | 30 | 5 | 5 | 30 | 60 | 85 | 85 | 60 | 30 | 5
2021-08-25 06:30 | 0 | 5 | 30 | 60 | 85 | 90 | 85 | 60 | 30 | 5 | 5 | 30 | 60 | 85 | 85 | 60 | 30 | 5
2021-08-25 06:35 | 0 | 5 | 30 | 60 | 85 | 90 | 85 | 60 | 30 | 5 | 5 | 30 | 60 | 85 | 85 | 60 | 30 | 5
2021-08-25 06:40 | 0 | 5 | 30 | 60 | 85 | 90 | 85 | 60 | 30 | 5 | 5 | 30 | 60 | 85 | 85 | 60 | 30 | 5
2021-08-25 06:45 | 0 | 5 | 30 | 60 | 85 | 90 | 85 | 60 | 30 | 5 | 5 | 30 | 60 | 85 | 85 | 60 | 30 | 5
2021-08-25 06:50 | 0 | 5 | 30 | 60 | 85 | 90 | 85 | 60 | 30 | 5 | 5 | 30 | 60 | 85 | 85 | 60 | 30 | 5
2021-08-25 06:55 | 0 | 5 | 30 | 60 | 85 | 90 | 85 | 60 | 30 | 5 | 5 | 30 | 60 | 85 | 85 | 60 | 30 | 5
2021-08-25 07:00 | 0 | 5 | 30 | 60 | 85 | 90 | 85 | 60 | 30 | 5 | 5 | 30 | 60 | 85 | 85 | 60 | 30 | 5
2021-08-25 07:05 | 0 | 5 | 30 | 60 | 85 | 90 | 85 | 60 | 30 | 5 | 5 | 30 | 60 | 85 | 85 | 60 | 30 | 5
2021-08-25 07:10 | 0 | 5 | 30 | 60 | 85 | 90 | 85 | 60 | 30 | 5 | 5 | 30 | 60 | 85 | 85 | 60 | 30 | 5
2021-08-25 07:15 | 0 | 5 | 30 | 60 | 85 | 90 | 85 | 60 | 30 | 5 | 5 | 30 | 60 | 85 | 85 | 60 | 30 | 5
2021-08-25 07:20 | 0 | 5 | 30 | 60 | 85 | 90 | 85 | 60 | 30 | 5 | 5 | 30 | 60 | 85 | 85 | 60 | 30 | 5
2021-08-25 07:25 | 0 | 5 | 30 | 60 | 85 | 90 | 85 | 60 | 30 | 5 | 5 | 30 | 60 | 85 | 85 | 60 | 30 | 5
2021-08-25 07:30 | 0 | 5 | 30 | 60 | 85 | 90 | 85 | 60 | 30 | 5 | 5 | 30 | 60 | 85 | 85 | 60 | 30 | 5
2021-08-25 07:35 | 0 | 5 | 30 | 60 | 85 | 90 | 85 | 60 | 30 | 5 | 5 | 30 | 60 | 85 | 85 | 60 | 30 | 5
2021-08-25 07:40 | 0 | 5 | 30 | 60 | 85 | 90 | 85 | 60 | 30 | 5 | 5 | 30 | 60 | 85 | 85 | 60 | 30 | 5
2021-08-25 07:45 | 0 | 5 | 30 | 60 | 85 | 90 | 85 | 60 | 30 | 5 | 5 | 30 | 60 | 85 | 85 | 60 | 30 | 5
2021-08-25 07:50 | 0 | 5 | 30 | 60 | 85 | 90 | 85 | 60 | 30 | 5 | 5 | 30 | 60 | 85 | 85 | 60 | 30 | 5
2021-08-25 07:55 | 0 | 5 | 30 | 60 | 85 | 90 | 85 | 60 | 30 | 5 | 5 | 30 | 60 | 85 | 85 | 60 | 30 | 5
2021-08-25 08:00 | 0 | 5 | 30 | 60 | 85 | 90 | 85 | 60 | 30 | 5 | 5 | 30 | 60 | 85 | 85 | 60 | 30 | 5
2021-08-25 08:05 | 0 | 5 | 30 | 60 | 85 | 90 | 85 | 60 | 30 | 5 | 5 | 30 | 60 | 85 | 85 | 60 | 30 | 5
2021-08-25 08:10 | 0 | 5 | 30 | 60 | 85 | 90 | 85 | 60 | 30 | 5 | 5 | 30 | 60 | 85 | 85 | 60 | 30 | 5
2021-08-25 08:15 | 0 | 5 | 30 | 60 | 85 | 90 | 85 | 60 | 30 | 5 | 5 | 30 | 60 | 85 | 85 | 60 | 30 | 5
2021-08-25 08:20 | 0 | 5 | 30 | 60 | 85 | 90 | 85 | 60 | 30 | 5 | 5 | 30 | 60 | 85 | 85 | 60 | 30 | 5
2021-08-25 08:25 | 0 | 5 | 30 | 60 | 85 | 90 | 85 | 60 | 30 | 5 | 5 | 30 | 60 | 85 | 85 | 60 | 30 | 5
2021-08-25 08:30 | 0 | 5 | 30 | 60 | 85 | 90 | 85 | 60 | 30 | 5 | 5 | 30 | 60 | 85 | 85 | 60 | 30 | 5
2021-08-25 08:35 | 0 | 5 | 30 | 60 | 85 | 90 | 85 | 60 | 30 | 5 | 5 | 30 | 60 | 85 | 85 | 60 | 30 | 5
2021-08-25 08:40 | 0 | 5 | 30 | 60 | 85 | 90 | 85 | 60 | 30 | 5 | 5 | 30 | 60 | 85 | 85 | 60 | 30 | 5
2021-08-25 08:45 | 0 | 5 | 30 | 60 | 85 | 90 | 85 | 60 | 30 | 5 | 5 | 30 | 60 | 85 | 85 | 60 | 30 | 5
2021-08-25 08:50 | 0 | 5 | 30 | 60 | 85 | 90 | 85 | 60 | 30 | 5 | 5 | 30 | 60 | 85 | 85 | 60 | 30 | 5
2021-08-25 08:55 | 0 | 5 | 30 | 60 | 85 | 90 | 85 | 60 | 30 | 5 | 5 | 30 | 60 | 85 | 85 | 60 | 30 | 5
2021-08-25 09:00 | 0 | 5 | 30 | 60 | 85 | 90 | 85 | 60 | 30 | 5 | 5 | 30 | 60 | 85 | 85 | 60 | 30 | 5
2021-08-25 09:05 | 0 | 5 | 30 | 60 | 85 | 90 | 85 | 60 | 30 | 5 | 5 | 30 | 60 | 85 | 85 | 60 | 30 | 5
2021-08-25 09:10 | 0 | 5 | 30 | 60 | 85 | 90 | 85 | 60 | 30 | 5 | 5 | 30 | 60 | 85 | 85 | 60 | 30 | 5
2021-08-25 09:15 | 0 | 5 | 30 | 60 | 85 | 90 | 85 | 60 | 30 | 5 | 5 | 30 | 60 | 85 | 85 | 60 | 30 | 5
2021-08-25 09:20 | 0 | 5 | 30 | 60 | 85 | 90 | 85 | 60 | 30 | 5 | 5 | 30 | 60 | 85 | 85 | 60 | 30 | 5
2021-08-25 09:25 | 0 | 5 | 30 | 60 | 85 | 90 | 85 | 60 | 30 | 5 | 5 | 30 | 60 | 85 | 85 | 60 | 30 | 5
2021-08-25 09:30 | 0 | 5 | 30 | 60 | 85 | 90 | 85 | 60 | 30 | 5 | 5 | 30 | 60 | 85 | 85 | 60 | 30 | 5
2021-08-25 09:35 | 0 | 5 | 30 | 60 | 85 | 90 | 85 | 60 | 30 | 5 | 5 | 30 | 60 | 85 | 85 | 60 | 30 | 5
2021-08-25 09:40 | 0 | 5 | 30 | 60 | 85 | 90 | 85 | 60 | 30 | 5 | 5 | 30 | 60 | 85 | 85 | 60 | 30 | 5
2021-08-25 09:45 | 0 | 5 | 30 | 60 | 85 | 90 | 85 | 60 | 30 | 5 | 5 | 30 | 60 | 85 | 85 | 60 | 30 | 5
2021-08-25 09:50 | 0 | 5 | 30 | 60 | 85 | 90 | 85 | 60 | 30 | 5 | 5 | 30 | 60 | 85 | 85 | 60 | 30 | 5
2021-08-25 09:55 | 0 | 5 | 30 | 60 | 85 | 90 | 85 | 60 | 30 | 5 | 5 | 30 | 60 | 85 | 85 | 60 | 30 | 5
2021-08-25 10:00 | 0 | 5 | 30 | 60 | 85 | 90 | 85 | 60 | 30 | 5 | 5 | 30 | 60 | 85 | 85 | 60 | 30 | 5
2021-08-25 10:05 | 0 | 5 | 30 | 60 | 85 | 90 | 85 | 60 | 30 | 5 | 5 | 30 | 60 | 85 | 85 | 60 | 30 | 5
2021-08-25 10:10 | 0 | 5 | 30 | 60 | 85 | 90 | 85 | 60 | 30 | 5 | 5 | 30 | 60 | 85 | 85 | 60 | 30 | 5
2021-08-25 10:15 | 0 | 5 | 30 | 60 | 85 | 90 | 85 | 60 | 30 | 5 | 5 | 30 | 60 | 85 | 85 | 60 | 30 | 5
2021-08-25 10:20 | 0 | 5 | 30 | 60 | 85 | 90 | 85 | 60 | 30 | 5 | 5 | 30 | 60 | 85 | 85 | 60 | 30 | 5
2021-08-25 10:25 | 0 | 5 | 30 | 60 | 85 | 90 | 85 | 60 | 30 | 5 | 5 | 30 | 60 | 85 | 85 | 60 | 30 | 5
2021-08-25 10:30 | 0 | 5 | 30 | 60 | 85 | 90 | 85 | 60 | 30 | 5 | 5 | 30 | 60 | 85 | 85 | 60 | 30 | 5
2021-08-25 10:35 | 0 | 5 | 30 | 60 | 85 | 90 | 85 | 60 | 30 | 5 | 5 | 30 | 60 | 85 | 85 | 60 | 30 | 5
2021-08-25 10:40 | 0 | 5 | 30 | 60 | 85 | 90 | 85 | 60 | 30 | 5 | 5 | 30 | 60 | 85 | 85 | 60 | 30 | 5
2021-08-25 10:45 | 0 | 5 | 30 | 60 | 85 | 90 | 85 | 60 | 30 | 5 | 5 | 30 | 60 | 85 | 85 | 60 | 30 | 5
2021-08-25 10:50 | 0 | 5 | 30 | 60 | 85 | 90 | 85 | 60 | 30 | 5 | 5 | 30 | 60 | 85 | 85 | 60 | 30 | 5
2021-08-25 10:55 | 0 | 5 | 30 | 60 | 85 | 90 | 85 | 60 | 30 | 5 | 5 | 30 | 60 | 85 | 85 | 60 | 30 | 5
2021-08-25 11:00 | 0 | 5 | 30 | 60 | 85 | 90 | 85 | 60 | 30 | 5 | 5 | 30 | 60 | 85 | 85 | 60 | 30 | 5
2021-08-25 11:05 | 0 | 5 | 30 | 60 | 85 | 90 | 85 | 60 | 30 | 5 | 5 | 30 | 60 | 85 | 85 | 60 | 30 | 5
2021-08-25 11:10 | 0 | 5 | 30 | 60 | 85 | 90 | 85 | 60 | 30 | 5 | 5 | 30 | 60 | 85 | 85 | 60 | 30 | 5
2021-08-25 11:15 | 0 | 5 | 30 | 60 | 85 | 90 | 85 | 60 | 30 | 5 | 5 | 30 | 60 | 85 | 85 | 60 | 30 | 5
2021-08-25 11:20 | 0 | 5 | 30 | 60 | 85 | 90 | 85 | 60 | 30 | 5 | 5 | 30 | 60 | 85 | 85 | 60 | 30 | 5
2021-08-25 11:25 | 0 | 5 | 30 | 60 | 85 | 90 | 85 | 60 | 30 | 5 | 5 | 30 | 60 | 85 | 85 | 60 | 30 | 5
2021-08-25 11:30 | 0 | 5 | 30 | 60 | 85 | 90 | 85 | 60 | 30 | 5 | 5 | 30 | 60 | 85 | 85 | 60 | 30 | 5
2021-08-25 11:35 | 0 | 5 | 30 | 60 | 85 | 90 | 85 | 60 | 30 | 5 | 5 | 30 | 60 | 85 | 85 | 60 | 30 | 5
2021-08-25 11:40 | 0 | 5 | 30 | 60 | 85 | 90 | 85 | 60 | 30 | 5 | 5 | 30 | 60 | 85 | 85 | 60 | 30 | 5
2021-08-25 11:45 | 0 | 5 | 30 | 60 | 85 | 90 | 85 | 60 | 30 | 5 | 5 | 30 | 60 | 85 | 85 | 60 | 30 | 5
2021-08-25 11:50 | 0 | 5 | 30 | 60 | 85 | 90 | 85 | 60 | 30 | 5 | 5 | 30 | 60 | 85 | 85 | 60 | 30 | 5
2021-08-25 11:55 | 0 | 5 | 30 | 60 | 85 | 90 | 85 | 60 | 30 | 5 | 5 | 30 | 60 | 85 | 85 | 60 | 30 | 5
2021-08-25 12:00 | 0 | 5 | 30 | 60 | 85 | 90 | 85 | 60 | 30 | 5 | 5 | 30 | 60 | 85 | 85 | 60 | 30 | 5
2021-08-25 12:05 | 0 | 5 | 30 | 60 | 85 | 90 | 85 | 60 | 30 | 5 | 5 | 30 | 60 | 85 | 85 | 60 | 30 | 5
2021-08-25 12:10 | 0 | 5 | 30 | 60 | 85 | 90 | 85 | 60 | 30 | 5 | 5 | 30 | 60 | 85 | 85 | 60 | 30 | 5
2021-08-25 12:15 | 0 | 5 | 30 | 60 | 85 | 90 | 85 | 60 | 30 | 5 | 5 | 30 | 60 | 85 | 85 | 60 | 30 | 5
2021-08-25 12:20 | 0 | 5 | 30 | 60 | 85 | 90 | 85 | 60 | 30 | 5 | 5 | 30 | 60 | 85 | 85 | 60 | 30 | 5
2021-08-25 12:25 | 0 | 5 | 30 | 60 | 85 | 90 | 85 | 60 | 30 | 5 | 5 | 30 | 60 | 85 | 85 | 60 | 30 | 5
2021-08-25 12:30 | 0 | 5 | 30 | 60 | 85 | 90 | 85 | 60 | 30 | 5 | 5 | 30 | 60 | 85 | 85 | 60 | 30 | 5
2021-08-25 12:35 | 0 | 5 | 30 | 60 | 85 | 90 | 85 | 60 | 30 | 5 | 5 | 30 | 60 | 85 | 85 | 60 | 30 | 5
2021-08-25 12:40 | 0 | 5 | 30 | 60 | 85 | 90 | 85 | 60 | 30 | 5 | 5 | 30 | 60 | 85 | 85 | 60 | 30 | 5
2021-08-25 12:45 | 0 | 5 | 30 | 60 | 85 | 90 | 85 | 60 | 30 | 5 | 5 | 30 | 60 | 85 | 85 | 60 | 30 | 5
2021-08-25 12:50 | 0 | 5 | 30 | 60 | 85 | 90 | 85 | 60 | 30 | 5 | 5 | 30 | 60 | 85 | 85 | 60 | 30 | 5
2021-08-25 12:55 | 0 | 5 | 30 | 60 | 85 | 90 | 85 | 60 | 30 | 5 | 5 | 30 | 60 | 85 | 85 | 60 | 30 | 5
2021-08-25 13:00 | 0 | 5 | 30 | 60 | 85 | 90 | 85 | 60 | 30 | 5 | 5 | 30 | 60 | 85 | 85 | 60 | 30 | 5
2021-08-25 13:05 | 0 | 5 | 30 | 60 | 85 | 90 | 85 | 60 | 30 | 5 | 5 | 30 | 60 | 85 | 85 | 60 | 30 | 5
2021-08-25 13:10 | 0 | 5 | 30 | 60 | 85 | 90 | 85 | 60 | 30 | 5 | 5 | 30 | 60 | 85 | 85 | 60 | 30 | 5
2021-08-25 13:15 | 0 | 5 | 30 | 60 | 85 | 90 | 85 | 60 | 30 | 5 | 5 | 30 | 60 | 85 | 85 | 60 | 30 | 5
2021-08-25 13:20 | 0 | 5 | 30 | 60 | 85 | 90 | 85 | 60 | 30 | 5 | 5 | 30 | 60 | 85 | 85 | 60 | 30 | 5
2021-08-25 13:25 | 0 | 5 | 30 | 60 | 85 | 90 | 85 | 60 | 30 | 5 | 5 | 30 | 60 | 85 | 85 | 60 | 30 | 5
2021-08-25 13:30 | 0 | 5 | 30 | 60 | 85 | 90 | 85 | 60 | 30 | 5 | 5 | 30 | 60 | 85 | 85 | 60 | 30 | 5
2021-08-25 13:35 | 0 | 5 | 30 | 60 | 85 | 90 | 85 | 60 | 30 | 5 | 5 | 30 | 60 | 85 | 85 | 60 | 30 | 5
2021-08-25 13:40 | 0 | 5 | 30 | 60 | 85 | 90 | 85 | 60 | 30 | 5 | 5 | 30 | 60 | 85 | 85 | 60 | 30 | 5
2021-08-25 13:45 | 0 | 5 | 30 | 60 | 85 | 90 | 85 | 60 | 30 | 5 | 5 | 30 | 60 | 85 | 85 | 60 | 30 | 5
2021-08-25 13:50 | 0 | 5 | 30 | 60 | 85 | 90 | 85 | 60 | 30 | 5 | 5 | 30 | 60 | 85 | 85 | 60 | 30 | 5
2021-08-25 13:55 | 0 | 5 | 30 | 60 | 85 | 90 | 85 | 60 | 30 | 5 | 5 | 30 | 60 | 85 | 85 | 60 | 30 | 5
2021-08-25 14:00 | 0 | 5 | 30 | 60 | 85 | 90 | 85 | 60 | 30 | 5 | 5 | 30 | 60 | 85 | 85 | 60 | 30 | 5
2021-08-25 14:05 | 0 | 5 | 30 | 60 | 85 | 90 | 85 | 60 | 30 | 5 | 5 | 30 | 60 | 85 | 85 | 60 | 30 | 5
2021-08-25 14:10 | 0 | 5 | 30 | 60 | 85 | 90 | 85 | 60 | 30 | 5 | 5 | 30 | 60 | 85 | 85 | 60 | 30 | 5
2021-08-25 14:15 | 0 | 5 | 30 | 60 | 85 | 90 | 85 | 60 | 30 | 5 | 5 | 30 | 60 | 85 | 85 | 60 | 30 | 5
2021-08-25 14:20 | 0 | 5 | 30 | 60 | 85 | 90 | 85 | 60 | 30 | 5 | 5 | 30 | 60 | 85 | 85 | 60 | 30 | 5
2021-08-25 14:25 | 0 | 5 | 30 | 60 | 85 | 90 | 85 | 60 | 30 | 5 | 5 | 30 | 60 | 85 | 85 | 60 | 30 | 5
2021-08-25 14:30 | 0 | 5 | 30 | 60 | 85 | 90 | 85 | 60 | 30 | 5 | 5 | 30 | 60 | 85 | 85 | 60 | 30 | 5
2021-08-25 14:35 | 0 | 5 | 30 | 60 | 85 | 90 | 85 | 60 | 30 | 5 | 5 | 30 | 60 | 85 | 85 | 60 | 30 | 5
2021-08-25 14:40 | 0 | 5 | 30 | 60 | 85 | 90 | 85 | 60 | 30 | 5 | 5 | 30 | 60 | 85 | 85 | 60 | 30 | 5
2021-08-25 14:45 | 0 | 5 | 30 | 60 | 85 | 90 | 85 | 60 | 30 | 5 | 5 | 30 | 60 | 85 | 85 | 60 | 30 | 5
2021-08-25 14:50 | 0 | 5 | 30 | 60 | 85 | 90 | 85 | 60 | 30 | 5 | 5 | 30 | 60 | 85 | 85 | 60 | 30 | 5
2021-08-25 14:55 | 0 | 5 | 30 | 60 | 85 | 90 | 85 | 60 | 30 | 5 | 5 | 30 | 60 | 85 | 85 | 60 | 30 | 5
2021-08-25 15:00 | 0 | 5 | 30 | 60 | 85 | 90 | 85 | 60 | 30 | 5 | 5 | 30 | 60 | 85 | 85 | 60 | 30 | 5
2021-08-25 15:05 | 0 | 5 | 30 | 60 | 85 | 90 | 85 | 60 | 30 | 5 | 5 | 30 | 60 | 85 | 85 | 60 | 30 | 5
2021-08-25 15:10 | 0 | 5 | 30 | 60 | 85 | 90 | 85 | 60 | 30 | 5 | 5 | 30 | 60 | 85 | 85 | 60 | 30 | 5
2021-08-25 15:15 | 0 | 5 | 30 | 60 | 85 | 90 | 85 | 60 | 30 | 5 | 5 | 30 | 60 | 85 | 85 | 60 | 30 | 5
2021-08-25 15:20 | 0 | 5 | 30 | 60 | 85 | 90 | 85 | 60 | 30 | 5 | 5 | 30 | 60 | 85 | 85 | 60 | 30 | 5
2021-08-25 15:25 | 0 | 5 | 30 | 60 | 85 | 90 | 85 | 60 | 30 | 5 | 5 | 30 | 60 | 85 | 85 | 60 | 30 | 5
2021-08-25 15:30 | 0 | 5 | 30 | 60 | 85 | 90 | 85 | 60 | 30 | 5 | 5 | 30 | 60 | 85 | 85 | 60 | 30 | 5
2021-08-25 15:35 | 0 | 5 | 30 | 60 | 85 | 90 | 85 | 60 | 30 | 5 | 5 | 30 | 60 | 85 | 85 | 60 | 30 | 5
2021-08-25 15:40 | 0 | 5 | 30 | 60 | 85 | 90 | 85 | 60 | 30 | 5 | 5 | 30 | 60 | 85 | 85 | 60 | 30 | 5
2021-08-25 15:45 | 0 | 5 | 30 | 60 | 85 | 90 | 85 | 60 | 30 | 5 | 5 | 30 | 60 | 85 | 85 | 60 | 30 | 5
2021-08-25 15:50 | 0 | 5 | 30 | 60 | 85 | 90 | 85 | 60 | 30 | 5 | 5 | 30 | 60 | 85 | 85 | 60 | 30 | 5
2021-08-25 15:55 | 0 | 5 | 30 | 60 | 85 | 90 | 85 | 60 | 30 | 5 | 5 | 30 | 60 | 85 | 85 | 60 | 30 | 5
2021-08-25 16:00 | 0 | 5 | 30 | 60 | 85 | 90 | 85 | 60 | 30 | 5 | 5 | 30 | 60 | 85 | 85 | 60 | 30 | 5
2021-08-25 16:05 | 0 | 5 | 30 | 60 | 85 | 90 | 85 | 60 | 30 | 5 | 5 | 30 | 60 | 85 | 85 | 60 | 30 | 5
2021-08-25 16:10 | 0 | 5 | 30 | 60 | 85 | 90 | 85 | 60 | 30 | 5 | 5 | 30 | 60 | 85 | 85 | 60 | 30 | 5
2021-08-25 16:15 | 0 | 5 | 30 | 60 | 85 | 90 | 85 | 60 | 30 | 5 | 5 | 30 | 60 | 85 | 85 | 60 | 30 | 5
2021-08-25 16:20 | 0 | 5 | 30 | 60 | 85 | 90 | 85 | 60 | 30 | 5 | 5 | 30 | 60 | 85 | 85 | 60 | 30 | 5
2021-08-25 16:25 | 0 | 5 | 30 | 60 | 85 | 90 | 85 | 60 | 30 | 5 | 5 | 30 | 60 | 85 | 85 | 60 | 30 | 5
2021-08-25 16:30 | 0 | 5 | 30 | 60 | 85 | 90 | 85 | 60 | 30 | 5 | 5 | 30 | 60 | 85 | 85 | 60 | 30 | 5
2021-08-25 16:35 | 0 | 5 | 30 | 60 | 85 | 90 | 85 | 60 | 30 | 5 | 5 | 30 | 60 | 85 | 85 | 60 | 30 | 5
2021-08-25 16:40 | 0 | 5 | 30 | 60 | 85 | 90 | 85 | 60 | 30 | 5 | 5 | 30 | 60 | 85 | 85 | 60 | 30 | 5
2021-08-25 16:45 | 0 | 5 | 30 | 60 | 85 | 90 | 85 | 60 | 30 | 5 | 5 | 30 | 60 | 85 | 85 | 60 | 30 | 5
2021-08-25 16:50 | 0 | 5 | 30 | 60 | 85 | 90 | 85 | 60 | 30 | 5 | 5 | 30 | 60 | 85 | 85 | 60 | 30 | 5
2021-08-25 16:55 | 0 | 5 | 30 | 60 | 85 | 90 | 85 | 60 | 30 | 5 | 5 | 30 | 60 | 85 | 85 | 60 | 30 | 5
2021-08-25 17:00 | 0 | 5 | 30 | 60 | 85 | 90 | 85 | 60 | 30 | 5 | 5 | 30 | 60 | 85 | 85 | 60 | 30 | 5
2021-08-25 17:05 | 0 | 5 | 30 | 60 | 85 | 90 | 85 | 60 | 30 | 5 | 5 | 30 | 60 | 85 | 85 | 60 | 30 | 5
2021-08-25 17:10 | 0 | 5 | 30 | 60 | 85 | 90 | 85 | 60 | 30 | 5 | 5 | 30 | 60 | 85 | 85 | 60 | 30 | 5
2021-08-25 17:15 | 0 | 5 | 30 | 60 | 85 | 90 | 85 | 60 | 30 | 5 | 5 | 30 | 60 | 85 | 85 | 60 | 30 | 5
2021-08-25 17:20 | 0 | 5 | 30 | 60 | 85 | 90 | 85 | 60 | 30 | 5 | 5 | 30 | 60 | 85 | 85 | 60 | 30 | 5
2021-08-25 17:25 | 0 | 5 | 30 | 60 | 85 | 90 | 85 | 60 | 30 | 5 | 5 | 30 | 60 | 85 | 85 | 60 | 30 | 5
2021-08-25 17:30 | 0 | 5 | 30 | 60 | 85 | 90 | 85 | 60 | 30 | 5 | 5 | 30 | 60 | 85 | 85 | 60 | 30 | 5
2021-08-25 17:35 | 0 | 5 | 30 | 60 | 85 | 90 | 85 | 60 | 30 | 5 | 5 | 30 | 60 | 85 | 85 | 60 | 30 | 5
2021-08-25 17:40 | 0 | 5 | 30 | 60 | 85 | 90 | 85 | 60 | 30 | 5 | 5 | 30 | 60 | 85 | 85 | 60 | 30 | 5
2021-08-25 17:45 | 0 | 5 | 30 | 60 | 85 | 90 | 85 | 60 | 30 | 5 | 5 | 30 | 60 | 85 | 85 | 60 | 30 | 5
2021-08-25 17:50 | 0 | 5 | 30 | 60 | 85 | 90 | 85 | 60 | 30 | 5 | 5 | 30 | 60 | 85 | 85 | 60 | 30 | 5
2021-08-25 17:55 | 0 | 5 | 30 | 60 | 85 | 90 | 85 | 60 | 30 | 5 | 5 | 30 | 60 | 85 | 85 | 60 | 30 | 5
2021-08-25 18:00 | 0 | 5 | 30 | 60 | 85 | 90 | 85 | 60 | 30 | 5 | 5 | 30 | 60 | 85 | 85 | 60 | 30 | 5
2021-08-25 18:05 | 0 | 5 | 30 | 60 | 85 | 90 | 85 | 60 | 30 | 5 | 5 | 30 | 60 | 85 | 85 | 60 | 30 | 5
2021-08-25 18:10 | 0 | 5 | 30 | 60 | 85 | 90 | 85 | 60 | 30 | 5 | 5 | 30 | 60 | 85 | 85 | 60 | 30 | 5
2021-08-25 18:15 | 0 | 5 | 30 | 60 | 85 | 90 | 85 | 60 | 30 | 5 | 5 | 30 | 60 | 85 | 85 | 60 | 30 | 5
2021-08-25 18:20 | 0 | 5 | 30 | 60 | 85 | 90 | 85 | 60 | 30 | 5 | 5 | 30 | 60 | 85 | 85 | 60 | 30 | 5
2021-08-25 18:25 | 0 | 5 | 30 | 60 | 85 | 90 | 85 | 60 | 30 | 5 | 5 | 30 | 60 | 85 | 85 | 60 | 30 | 5
2021-08-25 18:30 | 0 | 5 | 30 | 60 | 85 | 90 | 85 | 60 | 30 | 5 | 5 | 30 | 60 | 85 | 85 | 60 | 30 | 5
2021-08-25 18:35 | 0 | 5 | 30 | 60 | 85 | 90 | 85 | 60 | 30 | 5 | 5 | 30 | 60 | 85 | 85 | 60 | 30 | 5
2021-08-25 18:40 | 0 | 5 | 30 | 60 | 85 | 90 | 85 | 60 | 30 | 5 | 5 | 30 | 60 | 85 | 85 | 60 | 30 | 5
2021-08-25 18:45 | 0 | 5 | 30 | 60 | 85 | 90 | 85 | 60 | 30 | 5 | 5 | 30 | 60 | 85 | 85 | 60 | 30 | 5
2021-08-25 18:50 | 0 | 5 | 30 | 60 | 85 | 90 | 85 | 60 | 30 | 5 | 5 | 30 | 60 | 85 | 85 | 60 | 30 | 5
2021-08-25 18:55 | 0 | 5 | 30 | 60 | 85 | 90 | 85 | 60 | 30 | 5 | 5 | 30 | 60 | 85 | 85 | 60 | 30 | 5
2021-08-25 19:00 | 0 | 5 | 30 | 60 | 85 | 90 | 85 | 60 | 30 | 5 | 5 | 30 | 60 | 85 | 85 | 60 | 30 | 5
2021-08-25 19:05 | 0 | 5 | 30 | 60 | 85 | 90 | 85 | 60 | 30 | 5 | 5 | 30 | 60 | 85 | 85 | 60 | 30 | 5
2021-08-25 19:10 | 0 | 5 | 30 | 60 | 85 | 90 | 85 | 60 | 30 | 5 | 5 | 30 | 60 | 85 | 85 | 60 | 30 | 5
2021-08-25 19:15 | 0 | 5 | 30 | 60 | 85 | 90 | 85 | 60 | 30 | 5 | 5 | 30 | 60 | 85 | 85 | 60 | 30 | 5
2021-08-25 19:20 | 0 | 5 | 30 | 60 | 85 | 90 | 85 | 60 | 30 | 5 | 5 | 30 | 60 | 85 | 85 | 60 | 30 | 5
2021-08-25 19:25 | 0 | 5 | 30 | 60 | 85 | 90 | 85 | 60 | 30 | 5 | 5 | 30 | 60 | 85 | 85 | 60 | 30 | 5
2021-08-25 19:30 | 0 | 5 | 30 | 60 | 85 | 90 | 85 | 60 | 30 | 5 | 5 | 30 | 60 | 85 | 85 | 60 | 30 | 5
2021-08-25 19:35 | 0 | 5 | 30 | 60 | 85 | 90 | 85 | 60 | 30 | 5 | 5 | 30 | 60 | 85 | 85 | 60 | 30 | 5
2021-08-25 19:40 | 0 | 5 | 30 | 60 | 85 | 90 | 85 | 60 | 30 | 5 | 5 | 30 | 60 | 85 | 85 | 60 | 30 | 5
2021-08-25 19:45 | 0 | 5 | 30 | 60 | 85 | 90 | 85 | 60 | 30 | 5 | 5 | 30 | 60 | 85 | 85 | 60 | 30 | 5
2021-08-25 19:50 | 0 | 5 | 30 | 60 | 85 | 90 | 85 | 60 | 30 | 5 | 5 | 30 | 60 | 85 | 85 | 60 | 30 | 5
2021-08-25 19:55 | 0 | 5 | 30 | 60 | 85 | 90 | 85 | 60 | 30 | 5 | 5 | 30 | 60 | 85 | 85 | 60 | 30 | 5
2021-08-25 20:00 | 0 | 5 | 30 | 60 | 85 | 90 | 85 | 60 | 30 | 5 | 5 | 30 | 60 | 85 | 85 | 60 | 30 | 5
2021-08-25 20:05 | 0 | 5 | 30 | 60 | 85 | 90 | 85 | 60 | 30 | 5 | 5 | 30 | 60 | 85 | 85 | 60 | 30 | 5
2021-08-25 20:10 | 0 | 5 | 30 | 60 | 85 | 90 | 85 | 60 | 30 | 5 | 5 | 30 | 60 | 85 | 85 | 60 | 30 | 5
2021-08-25 20:15 | 0 | 5 | 30 | 60 | 85 | 90 | 85 | 60 | 30 | 5 | 5 | 30 | 60 | 85 | 85 | 60 | 30 | 5
2021-08-25 20:20 | 0 | 5 | 30 | 60 | 85 | 90 | 85 | 60 | 30 | 5 | 5 | 30 | 60 | 85 | 85 | 60 | 30 | 5
2021-08-25 20:25 | 0 | 5 | 30 | 60 | 85 | 90 | 85 | 60 | 30 | 5 | 5 | 30 | 60 | 85 | 85 | 60 | 30 | 5
2021-08-25 20:30 | 0 | 5 | 30 | 60 | 85 | 90 | 85 | 60 | 30 | 5 | 5 | 30 | 60 | 85 | 85 | 60 | 30 | 5
2021-08-25 20:35 | 0 | 5 | 30 | 60 | 85 | 90 | 85 | 60 | 30 | 5 | 5 | 30 | 60 | 85 | 85 | 60 | 30 | 5
2021-08-25 20:40 | 0 | 5 | 30 | 60 | 85 | 90 | 85 | 60 | 30 | 5 | 5 | 30 | 60 | 85 | 85 | 60 | 30 | 5
2021-08-25 20:45 | 0 | 5 | 30 | 60 | 85 | 90 | 85 | 60 | 30 | 5 | 5 | 30 | 60 | 85 | 85 | 60 | 30 | 5
2021-08-25 20:50 | 0 | 5 | 30 | 60 | 85 | 90 | 85 | 60 | 30 | 5 | 5 | 30 | 60 | 85 | 85 | 60 | 30 | 5
2021-08-25 20:55 | 0 | 5 | 30 | 60 | 85 | 90 | 85 | 60 | 30 | 5 | 5 | 30 | 60 | 85 | 85 | 60 | 30 | 5
2021-08-25 21:00 | 0 | 5 | 30 | 60 | 85 | 90 | 85 | 60 | 30 | 5 | 5 | 30 | 60 | 85 | 85 | 60 | 30 | 5
2021-08-25 21:05 | 0 | 5 | 30 | 60 | 85 | 90 | 85 | 60 | 30 | 5 | 5 | 30 | 60 | 85 | 85 | 60 | 30 | 5
2021-08-25 21:10 | 0 | 5 | 30 | 60 | 85 | 90 | 85 | 60 | 30 | 5 | 5 | 30 | 60 | 85 | 85 | 60 | 30 | 5
2021-08-25 21:15 | 0 | 5 | 30 | 60 | 85 | 90 | 85 | 60 | 30 | 5 | 5 | 30 | 60 | 85 | 85 | 60 | 30 | 5
2021-08-25 21:20 | 0 | 5 | 30 | 60 | 85 | 90 | 85 | 60 | 30 | 5 | 5 | 30 | 60 | 85 | 85 | 60 | 30 | 5
2021-08-25 21:25 | 0 | 5 | 30 | 60 | 85 | 90 | 85 | 60 | 30 | 5 | 5 | 30 | 60 | 85 | 85 | 60 | 30 | 5
2021-08-25 21:30 | 0 | 5 | 30 | 60 | 85 | 90 | 85 | 60 | 30 | 5 | 5 | 30 | 60 | 85 | 85 | 60 | 30 | 5
2021-08-25 21:35 | 0 | 5 | 30 | 60 | 85 | 90 | 85 | 60 | 30 | 5 | 5 | 30 | 60 | 85 | 85 | 60 | 30 | 5
2021-08-25 21:40 | 0 | 5 | 30 | 60 | 85 | 90 | 85 | 60 | 30 | 5 | 5 | 30 | 60 | 85 | 85 | 60 | 30 | 5
2021-08-25 21:45 | 0 | 5 | 30 | 60 | 85 | 90 | 85 | 60 | 30 | 5 | 5 | 30 | 60 | 85 | 85 | 60 | 30 | 5
2021-08-25 21:50 | 0 | 5 | 30 | 60 | 85 | 90 | 85 | 60 | 30 | 5 | 5 | 30 | 60 | 85 | 85 | 60 | 30 | 5
2021-08-25 21:55 | 0 | 5 | 30 | 60 | 85 | 90 | 85 | 60 | 30 | 5 | 5 | 30 | 60 | 85 | 85 | 60 | 30 | 5
2021-08-25 22:00 | 0 | 5 | 30 | 60 | 85 | 90 | 85 | 60 | 30 | 5 | 5 | 30 | 60 | 85 | 85 | 60 | 30 | 5
2021-08-25 22:05 | 0 | 5 | 30 | 60 | 85 | 90 | 85 | 60 | 30 | 5 | 5 | 30 | 60 | 85 | 85 | 60 | 30 | 5
2021-08-25 22:10 | 0 | 5 | 30 | 60 | 85 | 90 | 85 | 60 | 30 | 5 | 5 | 30 | 60 | 85 | 85 | 60 | 30 | 5
2021-08-25 22:15 | 0 | 5 | 30 | 60 | 85 | 90 | 85 | 60 | 30 | 5 | 5 | 30 | 60 | 85 | 85 | 60 | 30 | 5
2021-08-25 22:20 | 0 | 5 | 30 | 60 | 85 | 90 | 85 | 60 | 30 | 5 | 5 | 30 | 60 | 85 | 85 | 60 | 30 | 5
2021-08-25 22:25 | 0 | 5 | 30 | 60 | 85 | 90 | 85 | 60 | 30 | 5 | 5 | 30 | 60 | 85 | 85 | 60 | 30 | 5
2021-08-25 22:30 | 0 | 5 | 30 | 60 | 85 | 90 | 85 | 60 | 30 | 5 | 5 | 30 | 60 | 85 | 85 | 60 | 30 | 5
2021-08-25 22:35 | 0 | 5 | 30 | 60 | 85 | 90 | 85 | 60 | 30 | 5 | 5 | 30 | 60 | 85 | 85 | 60 | 30 | 5
2021-08-25 22:40 | 0 | 5 | 30 | 60 | 85 | 90 | 85 | 60 | 30 | 5 | 5 | 30 | 60 | 85 | 85 | 60 | 30 | 5
2021-08-25 22:45 | 0 | 5 | 30 | 60 | 85 | 90 | 85 | 60 | 30 | 5 | 5 | 30 | 60 | 85 | 85 | 60 | 30 | 5
2021-08-25 22:50 | 0 | 5 | 30 | 60 | 85 | 90 | 85 | 60 | 30 | 5 | 5 | 30 | 60 | 85 | 85 | 60 | 30 | 5
2021-08-25 22:55 | 0 | 5 | 30 | 60 | 85 | 90 | 85 | 60 | 30 | 5 | 5 | 30 | 60 | 85 | 85 | 60 | 30 | 5
2021-08-25 23:00 | 0 | 5 | 30 | 60 | 85 | 90 | 85 | 60 | 30 | 5 | 5 | 30 | 60 | 85 | 85 | 60 | 30 | 5
2021-08-25 23:05 | 0 | 5 | 30 | 60 | 85 | 90 | 85 | 60 | 30 | 5 | 5 | 30 | 60 | 85 | 85 | 60 | 30 | 5
2021-08-25 23:10 | 0 | 5 | 30 | 60 | 85 | 90 | 85 | 60 | 30 | 5 | 5 | 30 | 60 | 85 | 85 | 60 | 30 | 5
2021-08-25 23:15 | 0 | 5 | 30 | 60 | 85 | 90 | 85 | 60 | 30 | 5 | 5 | 30 | 60 | 85 | 85 | 60 | 30 | 5
2021-08-25 23:20 | 0 | 5 | 30 | 60 | 85 | 90 | 85 | 60 | 30 | 5 | 5 | 30 | 60 | 85 | 85 | 60 | 30 | 5
2021-08-25 23:25 | 0 | 5 | 30 | 60 | 85 | 90 | 85 | 60 | 30 | 5 | 5 | 30 | 60 | 85 | 85 | 60 | 30 | 5
2021-08-25 23:30 | 0 | 5 | 30 | 60 | 85 | 90 | 85 | 60 | 30 | 5 | 5 | 30 | 60 | 85 | 85 | 60 | 30 | 5
2021-08-25 23:35 | 0 | 5 | 30 | 60 | 85 | 90 | 85 | 60 | 30 | 5 | 5 | 30 | 60 | 85 | 85 | 60 | 30 | 5
2021-08-25 23:40 | 0 | 5 | 30 | 60 | 85 | 90 | 85 | 60 | 30 | 5 | 5 | 30 | 60 | 85 | 85 | 60 | 30 | 5
2021-08-25 23:45 | 0 | 5 | 30 | 60 | 85 | 90 | 85 | 60 | 30 | 5 | 5 | 30 | 60 | 85 | 85 | 60 | 30 | 5
2021-08-25 23:50 | 0 | 5 | 30 | 60 | 85 | 90 | 85 | 60 | 30 | 5 | 5 | 30 | 60 | 85 | 85 | 60 | 30 | 5
2021-08-25 23:55 | 0 | 5 | 30 | 60 | 85 | 90 | 85 | 60 | 30 | 5 | 5 | 30 | 60 | 85 | 85 | 60 | 30 | 5
2021-08-26 | 0 | 5 | 30 | 60 | 85 | 90 | 85 | 60 | 30 | 5 | 5 | 30 | 60 | 85 | 85 | 60 | 30 | 5
2021-08-26 00:05 | 0 | 5 | 30 | 60 | 85 | 90 | 85 | 60 | 30 | 5 | 5 | 30 | 60 | 85 | 85 | 60 | 30 | 5
2021-08-26 00:10 | 0 | 5 | 30 | 60 | 85 | 90 | 85 | 60 | 30 | 5 | 5 | 30 | 60 | 85 | 85 | 60 | 30 | 5
2021-08-26 00:15 | 0 | 5 | 30 | 60 | 85 | 90 | 85 | 60 | 30 | 5 | 5 | 30 | 60 | 85 | 85 | 60 | 30 | 5
2021-08-26 00:20 | 0 | 5 | 30 | 60 | 85 | 90 | 85 | 60 | 30 | 5 | 5 | 30 | 60 | 85 | 85 | 60 | 30 | 5
2021-08-26 00:25 | 0 | 5 | 30 | 60 | 85 | 90 | 85 | 60 | 30 | 5 | 5 | 30 | 60 | 85 | 85 | 60 | 30 | 5
2021-08-26 00:30 | 0 | 5 | 30 | 60 | 85 | 90 | 85 | 60 | 30 | 5 | 5 | 30 | 60 | 85 | 85 | 60 | 30 | 5
2021-08-26 00:35 | 0 | 5 | 30 | 60 | 85 | 90 | 85 | 60 | 30 | 5 | 5 | 30 | 60 | 85 | 85 | 60 | 30 | 5
2021-08-26 00:40 | 0 | 5 | 30 | 60 | 85 | 90 | 85 | 60 | 30 | 5 | 5 | 30 | 60 | 85 | 85 | 60 | 30 | 5
2021-08-26 00:45 | 0 | 5 | 30 | 60 | 85 | 90 | 85 | 60 | 30 | 5 | 5 | 30 | 60 | 85 | 85 | 60 | 30 | 5
2021-08-26 00:50 | 0 | 5 | 30 | 60 | 85 | 90 | 85 | 60 | 30 | 5 | 5 | 30 | 60 | 85 | 85 | 60 | 30 | 5
2021-08-26 00:55 | 0 | 5 | 30 | 60 | 85 | 90 | 85 | 60 | 30 | 5 | 5 | 30 | 60 | 85 | 85 | 60 | 30 | 5
2021-08-26 01:00 | 0 | 5 | 30 | 60 | 85 | 90 | 85 | 60 | 30 | 5 | 5 | 30 | 60 | 85 | 85 | 60 | 30 | 5
2021-08-26 01:05 | 0 | 5 | 30 | 60 | 85 | 90 | 85 | 60 | 30 | 5 | 5 | 30 | 60 | 85 | 85 | 60 | 30 | 5
2021-08-26 01:10 | 0 | 5 | 30 | 60 | 85 | 90 | 85 | 60 | 30 | 5 | 5 | 30 | 60 | 85 | 85 | 60 | 30 | 5
2021-08-26 01:15 | 0 | 5 | 30 | 60 | 85 | 90 | 85 | 60 | 30 | 5 | 5 | 30 | 60 | 85 | 85 | 60 | 30 | 5
2021-08-26 01:20 | 0 | 5 | 30 | 60 | 85 | 90 | 85 | 60 | 30 | 5 | 5 | 30 | 60 | 85 | 85 | 60 | 30 | 5
2021-08-26 01:25 | 0 | 5 | 30 | 60 | 85 | 90 | 85 | 60 | 30 | 5 | 5 | 30 | 60 | 85 | 85 | 60 | 30 | 5
2021-08-26 01:30 | 0 | 5 | 30 | 60 | 85 | 90 | 85 | 60 | 30 | 5 | 5 | 30 | 60 | 85 | 85 | 60 | 30 | 5
2021-08-26 01:35 | 0 | 5 | 30 | 60 | 85 | 90 | 85 | 60 | 30 | 5 | 5 | 30 | 60 | 85 | 85 | 60 | 30 | 5
2021-08-26 01:40 | 0 | 5 | 30 | 60 | 85 | 90 | 85 | 60 | 30 | 5 | 5 | 30 | 60 | 85 | 85 | 60 | 30 | 5
2021-08-26 01:45 | 0 | 5 | 30 | 60 | 85 | 90 | 85 | 60 | 30 | 5 | 5 | 30 | 60 | 85 | 85 | 60 | 30 | 5
2021-08-26 01:50 | 0 | 5 | 30 | 60 | 85 | 90 | 85 | 60 | 30 | 5 | 5 | 30 | 60 | 85 | 85 | 60 | 30 | 5
2021-08-26 01:55 | 0 | 5 | 30 | 60 | 85 | 90 | 85 | 60 | 30 | 5 | 5 | 30 | 60 | 85 | 85 | 60 | 30 | 5
2021-08-26 02:00 | 0 | 5 | 30 | 60 | 85 | 90 | 85 | 60 | 30 | 5 | 5 | 30 | 60 | 85 | 85 | 60 | 30 | 5
2021-08-26 02:05 | 0 | 5 | 30 | 60 | 85 | 90 | 85 | 60 | 30 | 5 | 5 | 30 | 60 | 85 | 85 | 60 | 30 | 5
2021-08-26 02:10 | 0 | 5 | 30 | 60 | 85 | 90 | 85 | 60 | 30 | 5 | 5 | 30 | 60 | 85 | 85 | 60 | 30 | 5
2021-08-26 02:15 | 0 | 5 | 30 | 60 | 85 | 90 | 85 | 60 | 30 | 5 | 5 | 30 | 60 | 85 | 85 | 60 | 30 | 5
2021-08-26 02:20 | 0 | 5 | 30 | 60 | 85 | 90 | 85 | 60 | 30 | 5 | 5 | 30 | 60 | 85 | 85 | 60 | 30 | 5
2021-08-26 02:25 | 0 | 5 | 30 | 60 | 85 | 90 | 85 | 60 | 30 | 5 | 5 | 30 | 60 | 85 | 85 | 60 | 30 | 5
2021-08-26 02:30 | 0 | 5 | 30 | 60 | 85 | 90 | 85 | 60 | 30 | 5 | 5 | 30 | 60 | 85 | 85 | 60 | 30 | 5
2021-08-26 02:35 | 0 | 5 | 30 | 60 | 85 | 90 | 85 | 60 | 30 | 5 | 5 | 30 | 60 | 85 | 85 | 60 | 30 | 5
2021-08-26 02:40 | 0 | 5 | 30 | 60 | 85 | 90 | 85 | 60 | 30 | 5 | 5 | 30 | 60 | 85 | 85 | 60 | 30 | 5
2021-08-26 02:45 | 0 | 5 | 30 | 60 | 85 | 90 | 85 | 60 | 30 | 5 | 5 | 30 | 60 | 85 | 85 | 60 | 30 | 5
2021-08-26 02:50 | 0 | 5 | 30 | 60 | 85 | 90 | 85 | 60 | 30 | 5 | 5 | 30 | 60 | 85 | 85 | 60 | 30 | 5
2021-08-26 02:55 | 0 | 5 | 30 | 60 | 85 | 90 | 85 | 60 | 30 | 5 | 5 | 30 | 60 | 85 | 85 | 60 | 30 | 5
2021-08-26 03:00 | 0 | 5 | 30 | 60 | 85 | 90 | 85 | 60 | 30 | 5 | 5 | 30 | 60 | 85 | 85 | 60 | 30 | 5
2021-08-26 03:05 | 0 | 5 | 30 | 60 | 85 | 90 | 85 | 60 | 30 | 5 | 5 | 30 | 60 | 85 | 85 | 60 | 30 | 5
2021-08-26 03:10 | 0 | 5 | 30 | 60 | 85 | 90 | 85 | 60 | 30 | 5 | 5 | 30 | 60 | 85 | 85 | 60 | 30 | 5
2021-08-26 03:15 | 0 | 5 | 30 | 60 | 85 | 90 | 85 | 60 | 30 | 5 | 5 | 30 | 60 | 85 | 85 | 60 | 30 | 5
2021-08-26 03:20 | 0 | 5 | 30 | 60 | 85 | 90 | 85 | 60 | 30 | 5 | 5 | 30 | 60 | 85 | 85 | 60 | 30 | 5
2021-08-26 03:25 | 0 | 5 | 30 | 60 | 85 | 90 | 85 | 60 | 30 | 5 | 5 | 30 | 60 | 85 | 85 | 60 | 30 | 5
2021-08-26 03:30 | 0 | 5 | 30 | 60 | 85 | 90 | 85 | 60 | 30 | 5 | 5 | 30 | 60 | 85 | 85 | 60 | 30 | 5
2021-08-26 03:35 | 0 | 5 | 30 | 60 | 85 | 90 | 85 | 60 | 30 | 5 | 5 | 30 | 60 | 85 | 85 | 60 | 30 | 5
2021-08-26 03:40 | 0 | 5 | 30 | 60 | 85 | 90 | 85 | 60 | 30 | 5 | 5 | 30 | 60 | 85 | 85 | 60 | 30 | 5
2021-08-26 03:45 | 0 | 5 | 30 | 60 | 85 | 90 | 85 | 60 | 30 | 5 | 5 | 30 | 60 | 85 | 85 | 60 | 30 | 5
2021-08-26 03:50 | 0 | 5 | 30 | 60 | 85 | 90 | 85 | 60 | 30 | 5 | 5 | 30 | 60 | 85 | 85 | 60 | 30 | 5
2021-08-26 03:55 | 0 | 5 | 30 | 60 | 85 | 90 | 85 | 60 | 30 | 5 | 5 | 30 | 60 | 85 | 85 | 60 | 30 | 5
2021-08-26 04:00 | 0 | 5 | 30 | 60 | 85 | 90 | 85 | 60 | 30 | 5 | 5 | 30 | 60 | 85 | 85 | 60 | 30 | 5
2021-08-26 04:05 | 0 | 5 | 30 | 60 | 85 | 90 | 85 | 60 | 30 | 5 | 5 | 30 | 60 | 85 | 85 | 60 | 30 | 5
2021-08-26 04:10 | 0 | 5 | 30 | 60 | 85 | 90 | 85 | 60 | 30 | 5 | 5 | 30 | 60 | 85 | 85 | 60 | 30 | 5
2021-08-26 04:15 | 0 | 5 | 30 | 60 | 85 | 90 | 85 | 60 | 30 | 5 | 5 | 30 | 60 | 85 | 85 | 60 | 30 | 5
2021-08-26 04:20 | 0 | 5 | 30 | 60 | 85 | 90 | 85 | 60 | 30 | 5 | 5 | 30 | 60 | 85 | 85 | 60 | 30 | 5
2021-08-26 04:25 | 0 | 5 | 30 | 60 | 85 | 90 | 85 | 60 | 30 | 5 | 5 | 30 | 60 | 85 | 85 | 60 | 30 | 5
2021-08-26 04:30 | 0 | 5 | 30 | 60 | 85 | 90 | 85 | 60 | 30 | 5 | 5 | 30 | 60 | 85 | 85 | 60 | 30 | 5
2021-08-26 04:35 | 0 | 5 | 30 | 60 | 85 | 90 | 85 | 60 | 30 | 5 | 5 | 30 | 60 | 85 | 85 | 60 | 30 | 5
2021-08-26 04:40 | 0 | 5 | 30 | 60 | 85 | 90 | 85 | 60 | 30 | 5 | 5 | 30 | 60 | 85 | 85 | 60 | 30 | 5
2021-08-26 04:45 | 0 | 5 | 30 | 60 | 85 | 90 | 85 | 60 | 30 | 5 | 5 | 30 | 60 | 85 | 85 | 60 | 30 | 5
2021-08-26 04:50 | 0 | 5 | 30 | 60 | 85 | 90 | 85 | 60 | 30 | 5 | 5 | 30 | 60 | 85 | 85 | 60 | 30 | 5
2021-08-26 04:55 | 0 | 5 | 30 | 60 | 85 | 90 | 85 | 60 | 30 | 5 | 5 | 30 | 60 | 85 | 85 | 60 | 30 | 5
2021-08-26 05:00 | 0 | 5 | 30 | 60 | 85 | 90 | 85 | 60 | 30 | 5 | 5 | 30 | 60 | 85 | 85 | 60 | 30 | 5
2021-08-26 05:05 | 0 | 5 | 30 | 60 | 85 | 90 | 85 | 60 | 30 | 5 | 5 | 30 | 60 | 85 | 85 | 60 | 30 | 5
2021-08-26 05:10 | 0 | 5 | 30 | 60 | 85 | 90 | 85 | 60 | 30 | 5 | 5 | 30 | 60 | 85 | 85 | 60 | 30 | 5
2021-08-26 05:15 | 0 | 5 | 30 | 60 | 85 | 90 | 85 | 60 | 30 | 5 | 5 | 30 | 60 | 85 | 85 | 60 | 30 | 5
2021-08-26 05:20 | 0 | 5 | 30 | 60 | 85 | 90 | 85 | 60 | 30 | 5 | 5 | 30 | 60 | 85 | 85 | 60 | 30 | 5
2021-08-26 05:25 | 0 | 5 | 30 | 60 | 85 | 90 | 85 | 60 | 30 | 5 | 5 | 30 | 60 | 85 | 85 | 60 | 30 | 5
2021-08-26 05:30 | 0 | 5 | 30 | 60 | 85 | 90 | 85 | 60 | 30 | 5 | 5 | 30 | 60 | 85 | 85 | 60 | 30 | 5
2021-08-26 05:35 | 0 | 5 | 30 | 60 | 85 | 90 | 85 | 60 | 30 | 5 | 5 | 30 | 60 | 85 | 85 | 60 | 30 | 5
2021-08-26 05:40 | 0 | 5 | 30 | 60 | 85 | 90 | 85 | 60 | 30 | 5 | 5 | 30 | 60 | 85 | 85 | 60 | 30 | 5
2021-08-26 05:45 | 0 | 5 | 30 | 60 | 85 | 90 | 85 | 60 | 30 | 5 | 5 | 30 | 60 | 85 | 85 | 60 | 30 | 5
2021-08-26 05:50 | 0 | 5 | 30 | 60 | 85 | 90 | 85 | 60 | 30 | 5 | 5 | 30 | 60 | 85 | 85 | 60 | 30 | 5
2021-08-26 05:55 | 0 | 5 | 30 | 60 | 85 | 90 | 85 | 60 | 30 | 5 | 5 | 30 | 60 | 85 | 85 | 60 | 30 | 5
2021-08-26 06:00 | 0 | 5 | 30 | 60 | 85 | 90 | 85 | 60 | 30 | 5 | 5 | 30 | 60 | 85 | 85 | 60 | 30 | 5
2021-08-26 06:05 | 0 | 5 | 30 | 60 | 85 | 90 | 85 | 60 | 30 | 5 | 5 | 30 | 60 | 85 | 85 | 60 | 30 | 5
2021-08-26 06:10 | 0 | 5 | 30 | 60 | 85 | 90 | 85 | 60 | 30 | 5 | 5 | 30 | 60 | 85 | 85 | 60 | 30 | 5
2021-08-26 06:15 | 0 | 5 | 30 | 60 | 85 | 90 | 85 | 60 | 30 | 5 | 5 | 30 | 60 | 85 | 85 | 60 | 30 | 5
2021-08-26 06:20 | 0 | 5 | 30 | 60 | 85 | 90 | 85 | 60 | 30 | 5 | 5 | 30 | 60 | 85 | 85 | 60 | 30 | 5
2021-08-26 06:25 | 0 | 5 | 30 | 60 | 85 | 90 | 85 | 60 | 30 | 5 | 5 | 30 | 60 | 85 | 85 | 60 | 30 | 5
2021-08-26 06:30 | 0 | 5 | 30 | 60 | 85 | 90 | 85 | 60 | 30 | 5 | 5 | 30 | 60 | 85 | 85 | 60 | 30 | 5
2021-08-26 06:35 | 0 | 5 | 30 | 60 | 85 | 90 | 85 | 60 | 30 | 5 | 5 | 30 | 60 | 85 | 85 | 60 | 30 | 5
2021-08-26 06:40 | 0 | 5 | 30 | 60 | 85 | 90 | 85 | 60 | 30 | 5 | 5 | 30 | 60 | 85 | 85 | 60 | 30 | 5
2021-08-26 06:45 | 0 | 5 | 30 | 60 | 85 | 90 | 85 | 60 | 30 | 5 | 5 | 30 | 60 | 85 | 85 | 60 | 30 | 5
2021-08-26 06:50 | 0 | 5 | 30 | 60 | 85 | 90 | 85 | 60 | 30 | 5 | 5 | 30 | 60 | 85 | 85 | 60 | 30 | 5
2021-08-26 06:55 | 0 | 5 | 30 | 60 | 85 | 90 | 85 | 60 | 30 | 5 | 5 | 30 | 60 | 85 | 85 | 60 | 30 | 5
2021-08-26 07:00 | 0 | 5 | 30 | 60 | 85 | 90 | 85 | 60 | 30 | 5 | 5 | 30 | 60 | 85 | 85 | 60 | 30 | 5
2021-08-26 07:05 | 0 | 5 | 30 | 60 | 85 | 90 | 85 | 60 | 30 | 5 | 5 | 30 | 60 | 85 | 85 | 60 | 30 | 5
2021-08-26 07:10 | 0 | 5 | 30 | 60 | 85 | 90 | 85 | 60 | 30 | 5 | 5 | 30 | 60 | 85 | 85 | 60 | 30 | 5
2021-08-26 07:15 | 0 | 5 | 30 | 60 | 85 | 90 | 85 | 60 | 30 | 5 | 5 | 30 | 60 | 85 | 85 | 60 | 30 | 5
2021-08-26 07:20 | 0 | 5 | 30 | 60 | 85 | 90 | 85 | 60 | 30 | 5 | 5 | 30 | 60 | 85 | 85 | 60 | 30 | 5
2021-08-26 07:25 | 0 | 5 | 30 | 60 | 85 | 90 | 85 | 60 | 30 | 5 | 5 | 30 | 60 | 85 | 85 | 60 | 30 | 5
2021-08-26 07:30 | 0 | 5 | 30 | 60 | 85 | 90 | 85 | 60 | 30 | 5 | 5 | 30 | 60 | 85 | 85 | 60 | 30 | 5
2021-08-26 07:35 | 0 | 5 | 30 | 60 | 85 | 90 | 85 | 60 | 30 | 5 | 5 | 30 | 60 | 85 | 85 | 60 | 30 | 5
2021-08-26 07:40 | 0 | 5 | 30 | 60 | 85 | 90 | 85 | 60 | 30 | 5 | 5 | 30 | 60 | 85 | 85 | 60 | 30 | 5
2021-08-26 07:45 | 0 | 5 | 30 | 60 | 85 | 90 | 85 | 60 | 30 | 5 | 5 | 30 | 60 | 85 | 85 | 60 | 30 | 5
2021-08-26 07:50 | 0 | 5 | 30 | 60 | 85 | 90 | 85 | 60 | 30 | 5 | 5 | 30 | 60 | 85 | 85 | 60 | 30 | 5
2021-08-26 07:55 | 0 | 5 | 30 | 60 | 85 | 90 | 85 | 60 | 30 | 5 | 5 | 30 | 60 | 85 | 85 | 60 | 30 | 5
2021-08-26 08:00 | 0 | 5 | 30 | 60 | 85 | 90 | 85 | 60 | 30 | 5 | 5 | 30 | 60 | 85 | 85 | 60 | 30 | 5
2021-08-26 08:05 | 0 | 5 | 30 | 60 | 85 | 90 | 85 | 60 | 30 | 5 | 5 | 30 | 60 | 85 | 85 | 60 | 30 | 5
2021-08-26 08:10 | 0 | 5 | 30 | 60 | 85 | 90 | 85 | 60 | 30 | 5 | 5 | 30 | 60 | 85 | 85 | 60 | 30 | 5
2021-08-26 08:15 | 0 | 5 | 30 | 60 | 85 | 90 | 85 | 60 | 30 | 5 | 5 | 30 | 60 | 85 | 85 | 60 | 30 | 5
2021-08-26 08:20 | 0 | 5 | 30 | 60 | 85 | 90 | 85 | 60 | 30 | 5 | 5 | 30 | 60 | 85 | 85 | 60 | 30 | 5
2021-08-26 08:25 | 0 | 5 | 30 | 60 | 85 | 90 | 85 | 60 | 30 | 5 | 5 | 30 | 60 | 85 | 85 | 60 | 30 | 5
2021-08-26 08:30 | 0 | 5 | 30 | 60 | 85 | 90 | 85 | 60 | 30 | 5 | 5 | 30 | 60 | 85 | 85 | 60 | 30 | 5
2021-08-26 08:35 | 0 | 5 | 30 | 60 | 85 | 90 | 85 | 60 | 30 | 5 | 5 | 30 | 60 | 85 | 85 | 60 | 30 | 5
2021-08-26 08:40 | 0 | 5 | 30 | 60 | 85 | 90 | 85 | 60 | 30 | 5 | 5 | 30 | 60 | 85 | 85 | 60 | 30 | 5
2021-08-26 08:45 | 0 | 5 | 30 | 60 | 85 | 90 | 85 | 60 | 30 | 5 | 5 | 30 | 60 | 85 | 85 | 60 | 30 | 5
2021-08-26 08:50 | 0 | 5 | 30 | 60 | 85 | 90 | 85 | 60 | 30 | 5 | 5 | 30 | 60 | 85 | 85 | 60 | 30 | 5
2021-08-26 08:55 | 0 | 5 | 30 | 60 | 85 | 90 | 85 | 60 | 30 | 5 | 5 | 30 | 60 | 85 | 85 | 60 | 30 | 5
2021-08-26 09:00 | 0 | 5 | 30 | 60 | 85 | 90 | 85 | 60 | 30 | 5 | 5 | 30 | 60 | 85 | 85 | 60 | 30 | 5
2021-08-26 09:05 | 0 | 5 | 30 | 60 | 85 | 90 | 85 | 60 | 30 | 5 | 5 | 30 | 60 | 85 | 85 | 60 | 30 | 5
2021-08-26 09:10 | 0 | 5 | 30 | 60 | 85 | 90 | 85 | 60 | 30 | 5 | 5 | 30 | 60 | 85 | 85 | 60 | 30 | 5
2021-08-26 09:15 | 0 | 5 | 30 | 60 | 85 | 90 | 85 | 60 | 30 | 5 | 5 | 30 | 60 | 85 | 85 | 60 | 30 | 5
2021-08-26 09:20 | 0 | 5 | 30 | 60 | 85 | 90 | 85 | 60 | 30 | 5 | 5 | 30 | 60 | 85 | 85 | 60 | 30 | 5
2021-08-26 09:25 | 0 | 5 | 30 | 60 | 85 | 90 | 85 | 60 | 30 | 5 | 5 | 30 | 60 | 85 | 85 | 60 | 30 | 5
2021-08-26 09:30 | 0 | 5 | 30 | 60 | 85 | 90 | 85 | 60 | 30 | 5 | 5 | 30 | 60 | 85 | 85 | 60 | 30 | 5
2021-08-26 09:35 | 0 | 5 | 30 | 60 | 85 | 90 | 85 | 60 | 30 | 5 | 5 | 30 | 60 | 85 | 85 | 60 | 30 | 5
2021-08-26 09:40 | 0 | 5 | 30 | 60 | 85 | 90 | 85 | 60 | 30 | 5 | 5 | 30 | 60 | 85 | 85 | 60 | 30 | 5
2021-08-26 09:45 | 0 | 5 | 30 | 60 | 85 | 90 | 85 | 60 | 30 | 5 | 5 | 30 | 60 | 85 | 85 | 60 | 30 | 5
2021-08-26 09:50 | 0 | 5 | 30 | 60 | 85 | 90 | 85 | 60 | 30 | 5 | 5 | 30 | 60 | 85 | 85 | 60 | 30 | 5
2021-08-26 09:55 | 0 | 5 | 30 | 60 | 85 | 90 | 85 | 60 | 30 | 5 | 5 | 30 | 60 | 85 | 85 | 60 | 30 | 5
2021-08-26 10:00 | 0 | 5 | 30 | 60 | 85 | 90 | 85 | 60 | 30 | 5 | 5 | 30 | 60 | 85 | 85 | 60 | 30 | 5
2021-08-26 10:05 | 0 | 5 | 30 | 60 | 85 | 90 | 85 | 60 | 30 | 5 | 5 | 30 | 60 | 85 | 85 | 60 | 30 | 5
2021-08-26 10:10 | 0 | 5 | 30 | 60 | 85 | 90 | 85 | 60 | 30 | 5 | 5 | 30 | 60 | 85 | 85 | 60 | 30 | 5
2021-08-26 10:15 | 0 | 5 | 30 | 60 | 85 | 90 | 85 | 60 | 30 | 5 | 5 | 30 | 60 | 85 | 85 | 60 | 30 | 5
2021-08-26 10:20 | 0 | 5 | 30 | 60 | 85 | 90 | 85 | 60 | 30 | 5 | 5 | 30 | 60 | 85 | 85 | 60 | 30 | 5
2021-08-26 10:25 | 0 | 5 | 30 | 60 | 85 | 90 | 85 | 60 | 30 | 5 | 5 | 30 | 60 | 85 | 85 | 60 | 30 | 5
2021-08-26 10:30 | 0 | 5 | 30 | 60 | 85 | 90 | 85 | 60 | 30 | 5 | 5 | 30 | 60 | 85 | 85 | 60 | 30 | 5
2021-08-26 10:35 | 0 | 5 | 30 | 60 | 85 | 90 | 85 | 60 | 30 | 5 | 5 | 30 | 60 | 85 | 85 | 60 | 30 | 5
2021-08-26 10:40 | 0 | 5 | 30 | 60 | 85 | 90 | 85 | 60 | 30 | 5 | 5 | 30 | 60 | 85 | 85 | 60 | 30 | 5
2021-08-26 10:45 | 0 | 5 | 30 | 60 | 85 | 90 | 85 | 60 | 30 | 5 | 5 | 30 | 60 | 85 | 85 | 60 | 30 | 5
2021-08-26 10:50 | 0 | 5 | 30 | 60 | 85 | 90 | 85 | 60 | 30 | 5 | 5 | 30 | 60 | 85 | 85 | 60 | 30 | 5
2021-08-26 10:55 | 0 | 5 | 30 | 60 | 85 | 90 | 85 | 60 | 30 | 5 | 5 | 30 | 60 | 85 | 85 | 60 | 30 | 5
2021-08-26 11:00 | 0 | 5 | 30 | 60 | 85 | 90 | 85 | 60 | 30 | 5 | 5 | 30 | 60 | 85 | 85 | 60 | 30 | 5
2021-08-26 11:05 | 0 | 5 | 30 | 60 | 85 | 90 | 85 | 60 | 30 | 5 | 5 | 30 | 60 | 85 | 85 | 60 | 30 | 5
2021-08-26 11:10 | 0 | 5 | 30 | 60 | 85 | 90 | 85 | 60 | 30 | 5 | 5 | 30 | 60 | 85 | 85 | 60 | 30 | 5
2021-08-26 11:15 | 0 | 5 | 30 | 60 | 85 | 90 | 85 | 60 | 30 | 5 | 5 | 30 | 60 | 85 | 85 | 60 | 30 | 5
2021-08-26 11:20 | 0 | 5 | 30 | 60 | 85 | 90 | 85 | 60 | 30 | 5 | 5 | 30 | 60 | 85 | 85 | 60 | 30 | 5
2021-08-26 11:25 | 0 | 5 | 30 | 60 | 85 | 90 | 85 | 60 | 30 | 5 | 5 | 30 | 60 | 85 | 85 | 60 | 30 | 5
2021-08-26 11:30 | 0 | 5 | 30 | 60 | 85 | 90 | 85 | 60 | 30 | 5 | 5 | 30 | 60 | 85 | 85 | 60 | 30 | 5
2021-08-26 11:35 | 0 | 5 | 30 | 60 | 85 | 90 | 85 | 60 | 30 | 5 | 5 | 30 | 60 | 85 | 85 | 60 | 30 | 5
2021-08-26 11:40 | 0 | 5 | 30 | 60 | 85 | 90 | 85 | 60 | 30 | 5 | 5 | 30 | 60 | 85 | 85 | 60 | 30 | 5
2021-08-26 11:45 | 0 | 5 | 30 | 60 | 85 | 90 | 85 | 60 | 30 | 5 | 5 | 30 | 60 | 85 | 85 | 60 | 30 | 5
2021-08-26 11:50 | 0 | 5 | 30 | 60 | 85 | 90 | 85 | 60 | 30 | 5 | 5 | 30 | 60 | 85 | 85 | 60 | 30 | 5
2021-08-26 11:55 | 0 | 5 | 30 | 60 | 85 | 90 | 85 | 60 | 30 | 5 | 5 | 30 | 60 | 85 | 85 | 60 | 30 | 5
2021-08-26 12:00 | 0 | 5 | 30 | 60 | 85 | 90 | 85 | 60 | 30 | 5 | 5 | 30 | 60 | 85 | 85 | 60 | 30 | 5
2021-08-26 12:05 | 0 | 5 | 30 | 60 | 85 | 90 | 85 | 60 | 30 | 5 | 5 | 30 | 60 | 85 | 85 | 60 | 30 | 5
2021-08-26 12:10 | 0 | 5 | 30 | 60 | 85 | 90 | 85 | 60 | 30 | 5 | 5 | 30 | 60 | 85 | 85 | 60 | 30 | 5
2021-08-26 12:15 | 0 | 5 | 30 | 60 | 85 | 90 | 85 | 60 | 30 | 5 | 5 | 30 | 60 | 85 | 85 | 60 | 30 | 5
2021-08-26 12:20 | 0 | 5 | 30 | 60 | 85 | 90 | 85 | 60 | 30 | 5 | 5 | 30 | 60 | 85 | 85 | 60 | 30 | 5
2021-08-26 12:25 | 0 | 5 | 30 | 60 | 85 | 90 | 85 | 60 | 30 | 5 | 5 | 30 | 60 | 85 | 85 | 60 | 30 | 5
2021-08-26 12:30 | 0 | 5 | 30 | 60 | 85 | 90 | 85 | 60 | 30 | 5 | 5 | 30 | 60 | 85 | 85 | 60 | 30 | 5
2021-08-26 12:35 | 0 | 5 | 30 | 60 | 85 | 90 | 85 | 60 | 30 | 5 | 5 | 30 | 60 | 85 | 85 | 60 | 30 | 5
2021-08-26 12:40 | 0 | 5 | 30 | 60 | 85 | 90 | 85 | 60 | 30 | 5 | 5 | 30 | 60 | 85 | 85 | 60 | 30 | 5
2021-08-26 12:45 | 0 | 5 | 30 | 60 | 85 | 90 | 85 | 60 | 30 | 5 | 5 | 30 | 60 | 85 | 85 | 60 | 30 | 5
2021-08-26 12:50 | 0 | 5 | 30 | 60 | 85 | 90 | 85 | 60 | 30 | 5 | 5 | 30 | 60 | 85 | 85 | 60 | 30 | 5
2021-08-26 12:55 | 0 | 5 | 30 | 60 | 85 | 90 | 85 | 60 | 30 | 5 | 5 | 30 | 60 | 85 | 85 | 60 | 30 | 5
2021-08-26 13:00 | 0 | 5 | 30 | 60 | 85 | 90 | 85 | 60 | 30 | 5 | 5 | 30 | 60 | 85 | 85 | 60 | 30 | 5
2021-08-26 13:05 | 0 | 5 | 30 | 60 | 85 | 90 | 85 | 60 | 30 | 5 | 5 | 30 | 60 | 85 | 85 | 60 | 30 | 5
2021-08-26 13:10 | 0 | 5 | 30 | 60 | 85 | 90 | 85 | 60 | 30 | 5 | 5 | 30 | 60 | 85 | 85 | 60 | 30 | 5
2021-08-26 13:15 | 0 | 5 | 30 | 60 | 85 | 90 | 85 | 60 | 30 | 5 | 5 | 30 | 60 | 85 | 85 | 60 | 30 | 5
2021-08-26 13:20 | 0 | 5 | 30 | 60 | 85 | 90 | 85 | 60 | 30 | 5 | 5 | 30 | 60 | 85 | 85 | 60 | 30 | 5
2021-08-26 13:25 | 0 | 5 | 30 | 60 | 85 | 90 | 85 | 60 | 30 | 5 | 5 | 30 | 60 | 85 | 85 | 60 | 30 | 5
2021-08-26 13:30 | 0 | 5 | 30 | 60 | 85 | 90 | 85 | 60 | 30 | 5 | 5 | 30 | 60 | 85 | 85 | 60 | 30 | 5
2021-08-26 13:35 | 0 | 5 | 30 | 60 | 85 | 90 | 85 | 60 | 30 | 5 | 5 | 30 | 60 | 85 | 85 | 60 | 30 | 5
2021-08-26 13:40 | 0 | 5 | 30 | 60 | 85 | 90 | 85 | 60 | 30 | 5 | 5 | 30 | 60 | 85 | 85 | 60 | 30 | 5
2021-08-26 13:45 | 0 | 5 | 30 | 60 | 85 | 90 | 85 | 60 | 30 | 5 | 5 | 30 | 60 | 85 | 85 | 60 | 30 | 5
2021-08-26 13:50 | 0 | 5 | 30 | 60 | 85 | 90 | 85 | 60 | 30 | 5 | 5 | 30 | 60 | 85 | 85 | 60 | 30 | 5
2021-08-26 13:55 | 0 | 5 | 30 | 60 | 85 | 90 | 85 | 60 | 30 | 5 | 5 | 30 | 60 | 85 | 85 | 60 | 30 | 5
2021-08-26 14:00 | 0 | 5 | 30 | 60 | 85 | 90 | 85 | 60 | 30 | 5 | 5 | 30 | 60 | 85 | 85 | 60 | 30 | 5
2021-08-26 14:05 | 0 | 5 | 30 | 60 | 85 | 90 | 85 | 60 | 30 | 5 | 5 | 30 | 60 | 85 | 85 | 60 | 30 | 5
2021-08-26 14:10 | 0 | 5 | 30 | 60 | 85 | 90 | 85 | 60 | 30 | 5 | 5 | 30 | 60 | 85 | 85 | 60 | 30 | 5
2021-08-26 14:15 | 0 | 5 | 30 | 60 | 85 | 90 | 85 | 60 | 30 | 5 | 5 | 30 | 60 | 85 | 85 | 60 | 30 | 5
2021-08-26 14:20 | 0 | 5 | 30 | 60 | 85 | 90 | 85 | 60 | 30 | 5 | 5 | 30 | 60 | 85 | 85 | 60 | 30 | 5
2021-08-26 14:25 | 0 | 5 | 30 | 60 | 85 | 90 | 85 | 60 | 30 | 5 | 5 | 30 | 60 | 85 | 85 | 60 | 30 | 5
2021-08-26 14:30 | 0 | 5 | 30 | 60 | 85 | 90 | 85 | 60 | 30 | 5 | 5 | 30 | 60 | 85 | 85 | 60 | 30 | 5
2021-08-26 14:35 | 0 | 5 | 30 | 60 | 85 | 90 | 85 | 60 | 30 | 5 | 5 | 30 | 60 | 85 | 85 | 60 | 30 | 5
2021-08-26 14:40 | 0 | 5 | 30 | 60 | 85 | 90 | 85 | 60 | 30 | 5 | 5 | 30 | 60 | 85 | 85 | 60 | 30 | 5
2021-08-26 14:45 | 0 | 5 | 30 | 60 | 85 | 90 | 85 | 60 | 30 | 5 | 5 | 30 | 60 | 85 | 85 | 60 | 30 | 5
2021-08-26 14:50 | 0 | 5 | 30 | 60 | 85 | 90 | 85 | 60 | 30 | 5 | 5 | 30 | 60 | 85 | 85 | 60 | 30 | 5
2021-08-26 14:55 | 0 | 5 | 30 | 60 | 85 | 90 | 85 | 60 | 30 | 5 | 5 | 30 | 60 | 85 | 85 | 60 | 30 | 5
2021-08-26 15:00 | 0 | 5 | 30 | 60 | 85 | 90 | 85 | 60 | 30 | 5 | 5 | 30 | 60 | 85 | 85 | 60 | 30 | 5
2021-08-26 15:05 | 0 | 5 | 30 | 60 | 85 | 90 | 85 | 60 | 30 | 5 | 5 | 30 | 60 | 85 | 85 | 60 | 30 | 5
2021-08-26 15:10 | 0 | 5 | 30 | 60 | 85 | 90 | 85 | 60 | 30 | 5 | 5 | 30 | 60 | 85 | 85 | 60 | 30 | 5
2021-08-26 15:15 | 0 | 5 | 30 | 60 | 85 | 90 | 85 | 60 | 30 | 5 | 5 | 30 | 60 | 85 | 85 | 60 | 30 | 5
2021-08-26 15:20 | 0 | 5 | 30 | 60 | 85 | 90 | 85 | 60 | 30 | 5 | 5 | 30 | 60 | 85 | 85 | 60 | 30 | 5
2021-08-26 15:25 | 0 | 5 | 30 | 60 | 85 | 90 | 85 | 60 | 30 | 5 | 5 | 30 | 60 | 85 | 85 | 60 | 30 | 5
2021-08-26 15:30 | 0 | 5 | 30 | 60 | 85 | 90 | 85 | 60 | 30 | 5 | 5 | 30 | 60 | 85 | 85 | 60 | 30 | 5
2021-08-26 15:35 | 0 | 5 | 30 | 60 | 85 | 90 | 85 | 60 | 30 | 5 | 5 | 30 | 60 | 85 | 85 | 60 | 30 | 5
2021-08-26 15:40 | 0 | 5 | 30 | 60 | 85 | 90 | 85 | 60 | 30 | 5 | 5 | 30 | 60 | 85 | 85 | 60 | 30 | 5
2021-08-26 15:45 | 0 | 5 | 30 | 60 | 85 | 90 | 85 | 60 | 30 | 5 | 5 | 30 | 60 | 85 | 85 | 60 | 30 | 5
2021-08-26 15:50 | 0 | 5 | 30 | 60 | 85 | 90 | 85 | 60 | 30 | 5 | 5 | 30 | 60 | 85 | 85 | 60 | 30 | 5
2021-08-26 15:55 | 0 | 5 | 30 | 60 | 85 | 90 | 85 | 60 | 30 | 5 | 5 | 30 | 60 | 85 | 85 | 60 | 30 | 5
2021-08-26 16:00 | 0 | 5 | 30 | 60 | 85 | 90 | 85 | 60 | 30 | 5 | 5 | 30 | 60 | 85 | 85 | 60 | 30 | 5
2021-08-26 16:05 | 0 | 5 | 30 | 60 | 85 | 90 | 85 | 60 | 30 | 5 | 5 | 30 | 60 | 85 | 85 | 60 | 30 | 5
2021-08-26 16:10 | 0 | 5 | 30 | 60 | 85 | 90 | 85 | 60 | 30 | 5 | 5 | 30 | 60 | 85 | 85 | 60 | 30 | 5
2021-08-26 16:15 | 0 | 5 | 30 | 60 | 85 | 90 | 85 | 60 | 30 | 5 | 5 | 30 | 60 | 85 | 85 | 60 | 30 | 5
2021-08-26 16:20 | 0 | 5 | 30 | 60 | 85 | 90 | 85 | 60 | 30 | 5 | 5 | 30 | 60 | 85 | 85 | 60 | 30 | 5
2021-08-26 16:25 | 0 | 5 | 30 | 60 | 85 | 90 | 85 | 60 | 30 | 5 | 5 | 30 | 60 | 85 | 85 | 60 | 30 | 5
2021-08-26 16:30 | 0 | 5 | 30 | 60 | 85 | 90 | 85 | 60 | 30 | 5 | 5 | 30 | 60 | 85 | 85 | 60 | 30 | 5
2021-08-26 16:35 | 0 | 5 | 30 | 60 | 85 | 90 | 85 | 60 | 30 | 5 | 5 | 30 | 60 | 85 | 85 | 60 | 30 | 5
2021-08-26 16:40 | 0 | 5 | 30 | 60 | 85 | 90 | 85 | 60 | 30 | 5 | 5 | 30 | 60 | 85 | 85 | 60 | 30 | 5
2021-08-26 16:45 | 0 | 5 | 30 | 60 | 85 | 90 | 85 | 60 | 30 | 5 | 5 | 30 | 60 | 85 | 85 | 60 | 30 | 5
2021-08-26 16:50 | 0 | 5 | 30 | 60 | 85 | 90 | 85 | 60 | 30 | 5 | 5 | 30 | 60 | 85 | 85 | 60 | 30 | 5
2021-08-26 16:55 | 0 | 5 | 30 | 60 | 85 | 90 | 85 | 60 | 30 | 5 | 5 | 30 | 60 | 85 | 85 | 60 | 30 | 5
2021-08-26 17:00 | 0 | 5 | 30 | 60 | 85 | 90 | 85 | 60 | 30 | 5 | 5 | 30 | 60 | 85 | 85 | 60 | 30 | 5
2021-08-26 17:05 | 0 | 5 | 30 | 60 | 85 | 90 | 85 | 60 | 30 | 5 | 5 | 30 | 60 | 85 | 85 | 60 | 30 | 5
2021-08-26 17:10 | 0 | 5 | 30 | 60 | 85 | 90 | 85 | 60 | 30 | 5 | 5 | 30 | 60 | 85 | 85 | 60 | 30 | 5
2021-08-26 17:15 | 0 | 5 | 30 | 60 | 85 | 90 | 85 | 60 | 30 | 5 | 5 | 30 | 60 | 85 | 85 | 60 | 30 | 5
2021-08-26 17:20 | 0 | 5 | 30 | 60 | 85 | 90 | 85 | 60 | 30 | 5 | 5 | 30 | 60 | 85 | 85 | 60 | 30 | 5
2021-08-26 17:25 | 0 | 5 | 30 | 60 | 85 | 90 | 85 | 60 | 30 | 5 | 5 | 30 | 60 | 85 | 85 | 60 | 30 | 5
2021-08-26 17:30 | 0 | 5 | 30 | 60 | 85 | 90 | 85 | 60 | 30 | 5 | 5 | 30 | 60 | 85 | 85 | 60 | 30 | 5
2021-08-26 17:35 | 0 | 5 | 30 | 60 | 85 | 90 | 85 | 60 | 30 | 5 | 5 | 30 | 60 | 85 | 85 | 60 | 30 | 5
2021-08-26 17:40 | 0 | 5 | 30 | 60 | 85 | 90 | 85 | 60 | 30 | 5 | 5 | 30 | 60 | 85 | 85 | 60 | 30 | 5
2021-08-26 17:45 | 0 | 5 | 30 | 60 | 85 | 90 | 85 | 60 | 30 | 5 | 5 | 30 | 60 | 85 | 85 | 60 | 30 | 5
2021-08-26 17:50 | 0 | 5 | 30 | 60 | 85 | 90 | 85 | 60 | 30 | 5 | 5 | 30 | 60 | 85 | 85 | 60 | 30 | 5
2021-08-26 17:55 | 0 | 5 | 30 | 60 | 85 | 90 | 85 | 60 | 30 | 5 | 5 | 30 | 60 | 85 | 85 | 60 | 30 | 5
2021-08-26 18:00 | 0 | 5 | 30 | 60 | 85 | 90 | 85 | 60 | 30 | 5 | 5 | 30 | 60 | 85 | 85 | 60 | 30 | 5
2021-08-26 18:05 | 0 | 5 | 30 | 60 | 85 | 90 | 85 | 60 | 30 | 5 | 5 | 30 | 60 | 85 | 85 | 60 | 30 | 5
2021-08-26 18:10 | 0 | 5 | 30 | 60 | 85 | 90 | 85 | 60 | 30 | 5 | 5 | 30 | 60 | 85 | 85 | 60 | 30 | 5
2021-08-26 18:15 | 0 | 5 | 30 | 60 | 85 | 90 | 85 | 60 | 30 | 5 | 5 | 30 | 60 | 85 | 85 | 60 | 30 | 5
2021-08-26 18:20 | 0 | 5 | 30 | 60 | 85 | 90 | 85 | 60 | 30 | 5 | 5 | 30 | 60 | 85 | 85 | 60 | 30 | 5
2021-08-26 18:25 | 0 | 5 | 30 | 60 | 85 | 90 | 85 | 60 | 30 | 5 | 5 | 30 | 60 | 85 | 85 | 60 | 30 | 5
2021-08-26 18:30 | 0 | 5 | 30 | 60 | 85 | 90 | 85 | 60 | 30 | 5 | 5 | 30 | 60 | 85 | 85 | 60 | 30 | 5
2021-08-26 18:35 | 0 | 5 | 30 | 60 | 85 | 90 | 85 | 60 | 30 | 5 | 5 | 30 | 60 | 85 | 85 | 60 | 30 | 5
2021-08-26 18:40 | 0 | 5 | 30 | 60 | 85 | 90 | 85 | 60 | 30 | 5 | 5 | 30 | 60 | 85 | 85 | 60 | 30 | 5
2021-08-26 18:45 | 0 | 5 | 30 | 60 | 85 | 90 | 85 | 60 | 30 | 5 | 5 | 30 | 60 | 85 | 85 | 60 | 30 | 5
2021-08-26 18:50 | 0 | 5 | 30 | 60 | 85 | 90 | 85 | 60 | 30 | 5 | 5 | 30 | 60 | 85 | 85 | 60 | 30 | 5
2021-08-26 18:55 | 0 | 5 | 30 | 60 | 85 | 90 | 85 | 60 | 30 | 5 | 5 | 30 | 60 | 85 | 85 | 60 | 30 | 5
2021-08-26 19:00 | 0 | 5 | 30 | 60 | 85 | 90 | 85 | 60 | 30 | 5 | 5 | 30 | 60 | 85 | 85 | 60 | 30 | 5
2021-08-26 19:05 | 0 | 5 | 30 | 60 | 85 | 90 | 85 | 60 | 30 | 5 | 5 | 30 | 60 | 85 | 85 | 60 | 30 | 5
2021-08-26 19:10 | 0 | 5 | 30 | 60 | 85 | 90 | 85 | 60 | 30 | 5 | 5 | 30 | 60 | 85 | 85 | 60 | 30 | 5
2021-08-26 19:15 | 0 | 5 | 30 | 60 | 85 | 90 | 85 | 60 | 30 | 5 | 5 | 30 | 60 | 85 | 85 | 60 | 30 | 5
2021-08-26 19:20 | 0 | 5 | 30 | 60 | 85 | 90 | 85 | 60 | 30 | 5 | 5 | 30 | 60 | 85 | 85 | 60 | 30 | 5
2021-08-26 19:25 | 0 | 5 | 30 | 60 | 85 | 90 | 85 | 60 | 30 | 5 | 5 | 30 | 60 | 85 | 85 | 60 | 30 | 5
2021-08-26 19:30 | 0 | 5 | 30 | 60 | 85 | 90 | 85 | 60 | 30 | 5 | 5 | 30 | 60 | 85 | 85 | 60 | 30 | 5
2021-08-26 19:35 | 0 | 5 | 30 | 60 | 85 | 90 | 85 | 60 | 30 | 5 | 5 | 30 | 60 | 85 | 85 | 60 | 30 | 5
2021-08-26 19:40 | 0 | 5 | 30 | 60 | 85 | 90 | 85 | 60 | 30 | 5 | 5 | 30 | 60 | 85 | 85 | 60 | 30 | 5
2021-08-26 19:45 | 0 | 5 | 30 | 60 | 85 | 90 | 85 | 60 | 30 | 5 | 5 | 30 | 60 | 85 | 85 | 60 | 30 | 5
2021-08-26 19:50 | 0 | 5 | 30 | 60 | 85 | 90 | 85 | 60 | 30 | 5 | 5 | 30 | 60 | 85 | 85 | 60 | 30 | 5
2021-08-26 19:55 | 0 | 5 | 30 | 60 | 85 | 90 | 85 | 60 | 30 | 5 | 5 | 30 | 60 | 85 | 85 | 60 | 30 | 5
2021-08-26 20:00 | 0 | 5 | 30 | 60 | 85 | 90 | 85 | 60 | 30 | 5 | 5 | 30 | 60 | 85 | 85 | 60 | 30 | 5
2021-08-26 20:05 | 0 | 5 | 30 | 60 | 85 | 90 | 85 | 60 | 30 | 5 | 5 | 30 | 60 | 85 | 85 | 60 | 30 | 5
2021-08-26 20:10 | 0 | 5 | 30 | 60 | 85 | 90 | 85 | 60 | 30 | 5 | 5 | 30 | 60 | 85 | 85 | 60 | 30 | 5
2021-08-26 20:15 | 0 | 5 | 30 | 60 | 85 | 90 | 85 | 60 | 30 | 5 | 5 | 30 | 60 | 85 | 85 | 60 | 30 | 5
2021-08-26 20:20 | 0 | 5 | 30 | 60 | 85 | 90 | 85 | 60 | 30 | 5 | 5 | 30 | 60 | 85 | 85 | 60 | 30 | 5
2021-08-26 20:25 | 0 | 5 | 30 | 60 | 85 | 90 | 85 | 60 | 30 | 5 | 5 | 30 | 60 | 85 | 85 | 60 | 30 | 5
2021-08-26 20:30 | 0 | 5 | 30 | 60 | 85 | 90 | 85 | 60 | 30 | 5 | 5 | 30 | 60 | 85 | 85 | 60 | 30 | 5
2021-08-26 20:35 | 0 | 5 | 30 | 60 | 85 | 90 | 85 | 60 | 30 | 5 | 5 | 30 | 60 | 85 | 85 | 60 | 30 | 5
2021-08-26 20:40 | 0 | 5 | 30 | 60 | 85 | 90 | 85 | 60 | 30 | 5 | 5 | 30 | 60 | 85 | 85 | 60 | 30 | 5
2021-08-26 20:45 | 0 | 5 | 30 | 60 | 85 | 90 | 85 | 60 | 30 | 5 | 5 | 30 | 60 | 85 | 85 | 60 | 30 | 5
2021-08-26 20:50 | 0 | 5 | 30 | 60 | 85 | 90 | 85 | 60 | 30 | 5 | 5 | 30 | 60 | 85 | 85 | 60 | 30 | 5
2021-08-26 20:55 | 0 | 5 | 30 | 60 | 85 | 90 | 85 | 60 | 30 | 5 | 5 | 30 | 60 | 85 | 85 | 60 | 30 | 5
2021-08-26 21:00 | 0 | 5 | 30 | 60 | 85 | 90 | 85 | 60 | 30 | 5 | 5 | 30 | 60 | 85 | 85 | 60 | 30 | 5
2021-08-26 21:05 | 0 | 5 | 30 | 60 | 85 | 90 | 85 | 60 | 30 | 5 | 5 | 30 | 60 | 85 | 85 | 60 | 30 | 5
2021-08-26 21:10 | 0 | 5 | 30 | 60 | 85 | 90 | 85 | 60 | 30 | 5 | 5 | 30 | 60 | 85 | 85 | 60 | 30 | 5
2021-08-26 21:15 | 0 | 5 | 30 | 60 | 85 | 90 | 85 | 60 | 30 | 5 | 5 | 30 | 60 | 85 | 85 | 60 | 30 | 5
2021-08-26 21:20 | 0 | 5 | 30 | 60 | 85 | 90 | 85 | 60 | 30 | 5 | 5 | 30 | 60 | 85 | 85 | 60 | 30 | 5
2021-08-26 21:25 | 0 | 5 | 30 | 60 | 85 | 90 | 85 | 60 | 30 | 5 | 5 | 30 | 60 | 85 | 85 | 60 | 30 | 5
2021-08-26 21:30 | 0 | 5 | 30 | 60 | 85 | 90 | 85 | 60 | 30 | 5 | 5 | 30 | 60 | 85 | 85 | 60 | 30 | 5
2021-08-26 21:35 | 0 | 5 | 30 | 60 | 85 | 90 | 85 | 60 | 30 | 5 | 5 | 30 | 60 | 85 | 85 | 60 | 30 | 5
2021-08-26 21:40 | 0 | 5 | 30 | 60 | 85 | 90 | 85 | 60 | 30 | 5 | 5 | 30 | 60 | 85 | 85 | 60 | 30 | 5
2021-08-26 21:45 | 0 | 5 | 30 | 60 | 85 | 90 | 85 | 60 | 30 | 5 | 5 | 30 | 60 | 85 | 85 | 60 | 30 | 5
2021-08-26 21:50 | 0 | 5 | 30 | 60 | 85 | 90 | 85 | 60 | 30 | 5 | 5 | 30 | 60 | 85 | 85 | 60 | 30 | 5
2021-08-26 21:55 | 0 | 5 | 30 | 60 | 85 | 90 | 85 | 60 | 30 | 5 | 5 | 30 | 60 | 85 | 85 | 60 | 30 | 5
2021-08-26 22:00 | 0 | 5 | 30 | 60 | 85 | 90 | 85 | 60 | 30 | 5 | 5 | 30 | 60 | 85 | 85 | 60 | 30 | 5
2021-08-26 22:05 | 0 | 5 | 30 | 60 | 85 | 90 | 85 | 60 | 30 | 5 | 5 | 30 | 60 | 85 | 85 | 60 | 30 | 5
2021-08-26 22:10 | 0 | 5 | 30 | 60 | 85 | 90 | 85 | 60 | 30 | 5 | 5 | 30 | 60 | 85 | 85 | 60 | 30 | 5
2021-08-26 22:15 | 0 | 5 | 30 | 60 | 85 | 90 | 85 | 60 | 30 | 5 | 5 | 30 | 60 | 85 | 85 | 60 | 30 | 5
2021-08-26 22:20 | 0 | 5 | 30 | 60 | 85 | 90 | 85 | 60 | 30 | 5 | 5 | 30 | 60 | 85 | 85 | 60 | 30 | 5
2021-08-26 22:25 | 0 | 5 | 30 | 60 | 85 | 90 | 85 | 60 | 30 | 5 | 5 | 30 | 60 | 85 | 85 | 60 | 30 | 5
2021-08-26 22:30 | 0 | 5 | 30 | 60 | 85 | 90 | 85 | 60 | 30 | 5 | 5 | 30 | 60 | 85 | 85 | 60 | 30 | 5
2021-08-26 22:35 | 0 | 5 | 30 | 60 | 85 | 90 | 85 | 60 | 30 | 5 | 5 | 30 | 60 | 85 | 85 | 60 | 30 | 5
2021-08-26 22:40 | 0 | 5 | 30 | 60 | 85 | 90 | 85 | 60 | 30 | 5 | 5 | 30 | 60 | 85 | 85 | 60 | 30 | 5
2021-08-26 22:45 | 0 | 5 | 30 | 60 | 85 | 90 | 85 | 60 | 30 | 5 | 5 | 30 | 60 | 85 | 85 | 60 | 30 | 5
2021-08-26 22:50 | 0 | 5 | 30 | 60 | 85 | 90 | 85 | 60 | 30 | 5 | 5 | 30 | 60 | 85 | 85 | 60 | 30 | 5
2021-08-26 22:55 | 0 | 5 | 30 | 60 | 85 | 90 | 85 | 60 | 30 | 5 | 5 | 30 | 60 | 85 | 85 | 60 | 30 | 5
2021-08-26 23:00 | 0 | 5 | 30 | 60 | 85 | 90 | 85 | 60 | 30 | 5 | 5 | 30 | 60 | 85 | 85 | 60 | 30 | 5
2021-08-26 23:05 | 0 | 5 | 30 | 60 | 85 | 90 | 85 | 60 | 30 | 5 | 5 | 30 | 60 | 85 | 85 | 60 | 30 | 5
2021-08-26 23:10 | 0 | 5 | 30 | 60 | 85 | 90 | 85 | 60 | 30 | 5 | 5 | 30 | 60 | 85 | 85 | 60 | 30 | 5
2021-08-26 23:15 | 0 | 5 | 30 | 60 | 85 | 90 | 85 | 60 | 30 | 5 | 5 | 30 | 60 | 85 | 85 | 60 | 30 | 5
2021-08-26 23:20 | 0 | 5 | 30 | 60 | 85 | 90 | 85 | 60 | 30 | 5 | 5 | 30 | 60 | 85 | 85 | 60 | 30 | 5
2021-08-26 23:25 | 0 | 5 | 30 | 60 | 85 | 90 | 85 | 60 | 30 | 5 | 5 | 30 | 60 | 85 | 85 | 60 | 30 | 5
2021-08-26 23:30 | 0 | 5 | 30 | 60 | 85 | 90 | 85 | 60 | 30 | 5 | 5 | 30 | 60 | 85 | 85 | 60 | 30 | 5
2021-08-26 23:35 | 0 | 5 | 30 | 60 | 85 | 90 | 85 | 60 | 30 | 5 | 5 | 30 | 60 | 85 | 85 | 60 | 30 | 5
2021-08-26 23:40 | 0 | 5 | 30 | 60 | 85 | 90 | 85 | 60 | 30 | 5 | 5 | 30 | 60 | 85 | 85 | 60 | 30 | 5
2021-08-26 23:45 | 0 | 5 | 30 | 60 | 85 | 90 | 85 | 60 | 30 | 5 | 5 | 30 | 60 | 85 | 85 | 60 | 30 | 5
2021-08-26 23:50 | 0 | 5 | 30 | 60 | 85 | 90 | 85 | 60 | 30 | 5 | 5 | 30 | 60 | 85 | 85 | 60 | 30 | 5
2021-08-26 23:55 | 0 | 5 | 30 | 60 | 85 | 90 | 85 | 60 | 30 | 5 | 5 | 30 | 60 | 85 | 85 | 60 | 30 | 5
2021-08-27 | 0 | 5 | 30 | 60 | 85 | 90 | 85 | 60 | 30 | 5 | 5 | 30 | 60 | 85 | 85 | 60 | 30 | 5
2021-08-27 00:05 | 0 | 5 | 30 | 60 | 85 | 90 | 85 | 60 | 30 | 5 | 5 | 30 | 60 | 85 | 85 | 60 | 30 | 5
2021-08-27 00:10 | 0 | 5 | 30 | 60 | 85 | 90 | 85 | 60 | 30 | 5 | 5 | 30 | 60 | 85 | 85 | 60 | 30 | 5
2021-08-27 00:15 | 0 | 5 | 30 | 60 | 85 | 90 | 85 | 60 | 30 | 5 | 5 | 30 | 60 | 85 | 85 | 60 | 30 | 5
2021-08-27 00:20 | 0 | 5 | 30 | 60 | 85 | 90 | 85 | 60 | 30 | 5 | 5 | 30 | 60 | 85 | 85 | 60 | 30 | 5
2021-08-27 00:25 | 0 | 5 | 30 | 60 | 85 | 90 | 85 | 60 | 30 | 5 | 5 | 30 | 60 | 85 | 85 | 60 | 30 | 5
2021-08-27 00:30 | 0 | 5 | 30 | 60 | 85 | 90 | 85 | 60 | 30 | 5 | 5 | 30 | 60 | 85 | 85 | 60 | 30 | 5
2021-08-27 00:35 | 0 | 5 | 30 | 60 | 85 | 90 | 85 | 60 | 30 | 5 | 5 | 30 | 60 | 85 | 85 | 60 | 30 | 5
2021-08-27 00:40 | 0 | 5 | 30 | 60 | 85 | 90 | 85 | 60 | 30 | 5 | 5 | 30 | 60 | 85 | 85 | 60 | 30 | 5
2021-08-27 00:45 | 0 | 5 | 30 | 60 | 85 | 90 | 85 | 60 | 30 | 5 | 5 | 30 | 60 | 85 | 85 | 60 | 30 | 5
2021-08-27 00:50 | 0 | 5 | 30 | 60 | 85 | 90 | 85 | 60 | 30 | 5 | 5 | 30 | 60 | 85 | 85 | 60 | 30 | 5
2021-08-27 00:55 | 0 | 5 | 30 | 60 | 85 | 90 | 85 | 60 | 30 | 5 | 5 | 30 | 60 | 85 | 85 | 60 | 30 | 5
2021-08-27 01:00 | 0 | 5 | 30 | 60 | 85 | 90 | 85 | 60 | 30 | 5 | 5 | 30 | 60 | 85 | 85 | 60 | 30 | 5
2021-08-27 01:05 | 0 | 5 | 30 | 60 | 85 | 90 | 85 | 60 | 30 | 5 | 5 | 30 | 60 | 85 | 85 | 60 | 30 | 5
2021-08-27 01:10 | 0 | 5 | 30 | 60 | 85 | 90 | 85 | 60 | 30 | 5 | 5 | 30 | 60 | 85 | 85 | 60 | 30 | 5
2021-08-27 01:15 | 0 | 5 | 30 | 60 | 85 | 90 | 85 | 60 | 30 | 5 | 5 | 30 | 60 | 85 | 85 | 60 | 30 | 5
2021-08-27 01:20 | 0 | 5 | 30 | 60 | 85 | 90 | 85 | 60 | 30 | 5 | 5 | 30 | 60 | 85 | 85 | 60 | 30 | 5
2021-08-27 01:25 | 0 | 5 | 30 | 60 | 85 | 90 | 85 | 60 | 30 | 5 | 5 | 30 | 60 | 85 | 85 | 60 | 30 | 5
2021-08-27 01:30 | 0 | 5 | 30 | 60 | 85 | 90 | 85 | 60 | 30 | 5 | 5 | 30 | 60 | 85 | 85 | 60 | 30 | 5
2021-08-27 01:35 | 0 | 5 | 30 | 60 | 85 | 90 | 85 | 60 | 30 | 5 | 5 | 30 | 60 | 85 | 85 | 60 | 30 | 5
2021-08-27 01:40 | 0 | 5 | 30 | 60 | 85 | 90 | 85 | 60 | 30 | 5 | 5 | 30 | 60 | 85 | 85 | 60 | 30 | 5
2021-08-27 01:45 | 0 | 5 | 30 | 60 | 85 | 90 | 85 | 60 | 30 | 5 | 5 | 30 | 60 | 85 | 85 | 60 | 30 | 5
2021-08-27 01:50 | 0 | 5 | 30 | 60 | 85 | 90 | 85 | 60 | 30 | 5 | 5 | 30 | 60 | 85 | 85 | 60 | 30 | 5
2021-08-27 01:55 | 0 | 5 | 30 | 60 | 85 | 90 | 85 | 60 | 30 | 5 | 5 | 30 | 60 | 85 | 85 | 60 | 30 | 5
2021-08-27 02:00 | 0 | 5 | 30 | 60 | 85 | 90 | 85 | 60 | 30 | 5 | 5 | 30 | 60 | 85 | 85 | 60 | 30 | 5
2021-08-27 02:05 | 0 | 5 | 30 | 60 | 85 | 90 | 85 | 60 | 30 | 5 | 5 | 30 | 60 | 85 | 85 | 60 | 30 | 5
2021-08-27 02:10 | 0 | 5 | 30 | 60 | 85 | 90 | 85 | 60 | 30 | 5 | 5 | 30 | 60 | 85 | 85 | 60 | 30 | 5
2021-08-27 02:15 | 0 | 5 | 30 | 60 | 85 | 90 | 85 | 60 | 30 | 5 | 5 | 30 | 60 | 85 | 85 | 60 | 30 | 5
2021-08-27 02:20 | 0 | 5 | 30 | 60 | 85 | 90 | 85 | 60 | 30 | 5 | 5 | 30 | 60 | 85 | 85 | 60 | 30 | 5
2021-08-27 02:25 | 0 | 5 | 30 | 60 | 85 | 90 | 85 | 60 | 30 | 5 | 5 | 30 | 60 | 85 | 85 | 60 | 30 | 5
2021-08-27 02:30 | 0 | 5 | 30 | 60 | 85 | 90 | 85 | 60 | 30 | 5 | 5 | 30 | 60 | 85 | 85 | 60 | 30 | 5
2021-08-27 02:35 | 0 | 5 | 30 | 60 | 85 | 90 | 85 | 60 | 30 | 5 | 5 | 30 | 60 | 85 | 85 | 60 | 30 | 5
2021-08-27 02:40 | 0 | 5 | 30 | 60 | 85 | 90 | 85 | 60 | 30 | 5 | 5 | 30 | 60 | 85 | 85 | 60 | 30 | 5
2021-08-27 02:45 | 0 | 5 | 30 | 60 | 85 | 90 | 85 | 60 | 30 | 5 | 5 | 30 | 60 | 85 | 85 | 60 | 30 | 5
2021-08-27 02:50 | 0 | 5 | 30 | 60 | 85 | 90 | 85 | 60 | 30 | 5 | 5 | 30 | 60 | 85 | 85 | 60 | 30 | 5
2021-08-27 02:55 | 0 | 5 | 30 | 60 | 85 | 90 | 85 | 60 | 30 | 5 | 5 | 30 | 60 | 85 | 85 | 60 | 30 | 5
2021-08-27 03:00 | 0 | 5 | 30 | 60 | 85 | 90 | 85 | 60 | 30 | 5 | 5 | 30 | 60 | 85 | 85 | 60 | 30 | 5
2021-08-27 03:05 | 0 | 5 | 30 | 60 | 85 | 90 | 85 | 60 | 30 | 5 | 5 | 30 | 60 | 85 | 85 | 60 | 30 | 5
2021-08-27 03:10 | 0 | 5 | 30 | 60 | 85 | 90 | 85 | 60 | 30 | 5 | 5 | 30 | 60 | 85 | 85 | 60 | 30 | 5
2021-08-27 03:15 | 0 | 5 | 30 | 60 | 85 | 90 | 85 | 60 | 30 | 5 | 5 | 30 | 60 | 85 | 85 | 60 | 30 | 5
2021-08-27 03:20 | 0 | 5 | 30 | 60 | 85 | 90 | 85 | 60 | 30 | 5 | 5 | 30 | 60 | 85 | 85 | 60 | 30 | 5
2021-08-27 03:25 | 0 | 5 | 30 | 60 | 85 | 90 | 85 | 60 | 30 | 5 | 5 | 30 | 60 | 85 | 85 | 60 | 30 | 5
2021-08-27 03:30 | 0 | 5 | 30 | 60 | 85 | 90 | 85 | 60 | 30 | 5 | 5 | 30 | 60 | 85 | 85 | 60 | 30 | 5
2021-08-27 03:35 | 0 | 5 | 30 | 60 | 85 | 90 | 85 | 60 | 30 | 5 | 5 | 30 | 60 | 85 | 85 | 60 | 30 | 5
2021-08-27 03:40 | 0 | 5 | 30 | 60 | 85 | 90 | 85 | 60 | 30 | 5 | 5 | 30 | 60 | 85 | 85 | 60 | 30 | 5
2021-08-27 03:45 | 0 | 5 | 30 | 60 | 85 | 90 | 85 | 60 | 30 | 5 | 5 | 30 | 60 | 85 | 85 | 60 | 30 | 5
2021-08-27 03:50 | 0 | 5 | 30 | 60 | 85 | 90 | 85 | 60 | 30 | 5 | 5 | 30 | 60 | 85 | 85 | 60 | 30 | 5
2021-08-27 03:55 | 0 | 5 | 30 | 60 | 85 | 90 | 85 | 60 | 30 | 5 | 5 | 30 | 60 | 85 | 85 | 60 | 30 | 5
2021-08-27 04:00 | 0 | 5 | 30 | 60 | 85 | 90 | 85 | 60 | 30 | 5 | 5 | 30 | 60 | 85 | 85 | 60 | 30 | 5
2021-08-27 04:05 | 0 | 5 | 30 | 60 | 85 | 90 | 85 | 60 | 30 | 5 | 5 | 30 | 60 | 85 | 85 | 60 | 30 | 5
2021-08-27 04:10 | 0 | 5 | 30 | 60 | 85 | 90 | 85 | 60 | 30 | 5 | 5 | 30 | 60 | 85 | 85 | 60 | 30 | 5
2021-08-27 04:15 | 0 | 5 | 30 | 60 | 85 | 90 | 85 | 60 | 30 | 5 | 5 | 30 | 60 | 85 | 85 | 60 | 30 | 5
2021-08-27 04:20 | 0 | 5 | 30 | 60 | 85 | 90 | 85 | 60 | 30 | 5 | 5 | 30 | 60 | 85 | 85 | 60 | 30 | 5
2021-08-27 04:25 | 0 | 5 | 30 | 60 | 85 | 90 | 85 | 60 | 30 | 5 | 5 | 30 | 60 | 85 | 85 | 60 | 30 | 5
2021-08-27 04:30 | 0 | 5 | 30 | 60 | 85 | 90 | 85 | 60 | 30 | 5 | 5 | 30 | 60 | 85 | 85 | 60 | 30 | 5
2021-08-27 04:35 | 0 | 5 | 30 | 60 | 85 | 90 | 85 | 60 | 30 | 5 | 5 | 30 | 60 | 85 | 85 | 60 | 30 | 5
2021-08-27 04:40 | 0 | 5 | 30 | 60 | 85 | 90 | 85 | 60 | 30 | 5 | 5 | 30 | 60 | 85 | 85 | 60 | 30 | 5
2021-08-27 04:45 | 0 | 5 | 30 | 60 | 85 | 90 | 85 | 60 | 30 | 5 | 5 | 30 | 60 | 85 | 85 | 60 | 30 | 5
2021-08-27 04:50 | 0 | 5 | 30 | 60 | 85 | 90 | 85 | 60 | 30 | 5 | 5 | 30 | 60 | 85 | 85 | 60 | 30 | 5
2021-08-27 04:55 | 0 | 5 | 30 | 60 | 85 | 90 | 85 | 60 | 30 | 5 | 5 | 30 | 60 | 85 | 85 | 60 | 30 | 5
2021-08-27 05:00 | 0 | 5 | 30 | 60 | 85 | 90 | 85 | 60 | 30 | 5 | 5 | 30 | 60 | 85 | 85 | 60 | 30 | 5
2021-08-27 05:05 | 0 | 5 | 30 | 60 | 85 | 90 | 85 | 60 | 30 | 5 | 5 | 30 | 60 | 85 | 85 | 60 | 30 | 5
2021-08-27 05:10 | 0 | 5 | 30 | 60 | 85 | 90 | 85 | 60 | 30 | 5 | 5 | 30 | 60 | 85 | 85 | 60 | 30 | 5
2021-08-27 05:15 | 0 | 5 | 30 | 60 | 85 | 90 | 85 | 60 | 30 | 5 | 5 | 30 | 60 | 85 | 85 | 60 | 30 | 5
2021-08-27 05:20 | 0 | 5 | 30 | 60 | 85 | 90 | 85 | 60 | 30 | 5 | 5 | 30 | 60 | 85 | 85 | 60 | 30 | 5
2021-08-27 05:25 | 0 | 5 | 30 | 60 | 85 | 90 | 85 | 60 | 30 | 5 | 5 | 30 | 60 | 85 | 85 | 60 | 30 | 5
2021-08-27 05:30 | 0 | 5 | 30 | 60 | 85 | 90 | 85 | 60 | 30 | 5 | 5 | 30 | 60 | 85 | 85 | 60 | 30 | 5
2021-08-27 05:35 | 0 | 5 | 30 | 60 | 85 | 90 | 85 | 60 | 30 | 5 | 5 | 30 | 60 | 85 | 85 | 60 | 30 | 5
2021-08-27 05:40 | 0 | 5 | 30 | 60 | 85 | 90 | 85 | 60 | 30 | 5 | 5 | 30 | 60 | 85 | 85 | 60 | 30 | 5
2021-08-27 05:45 | 0 | 5 | 30 | 60 | 85 | 90 | 85 | 60 | 30 | 5 | 5 | 30 | 60 | 85 | 85 | 60 | 30 | 5
2021-08-27 05:50 | 0 | 5 | 30 | 60 | 85 | 90 | 85 | 60 | 30 | 5 | 5 | 30 | 60 | 85 | 85 | 60 | 30 | 5
2021-08-27 05:55 | 0 | 5 | 30 | 60 | 85 | 90 | 85 | 60 | 30 | 5 | 5 | 30 | 60 | 85 | 85 | 60 | 30 | 5
2021-08-27 06:00 | 0 | 5 | 30 | 60 | 85 | 90 | 85 | 60 | 30 | 5 | 5 | 30 | 60 | 85 | 85 | 60 | 30 | 5
2021-08-27 06:05 | 0 | 5 | 30 | 60 | 85 | 90 | 85 | 60 | 30 | 5 | 5 | 30 | 60 | 85 | 85 | 60 | 30 | 5
2021-08-27 06:10 | 0 | 5 | 30 | 60 | 85 | 90 | 85 | 60 | 30 | 5 | 5 | 30 | 60 | 85 | 85 | 60 | 30 | 5
2021-08-27 06:15 | 0 | 5 | 30 | 60 | 85 | 90 | 85 | 60 | 30 | 5 | 5 | 30 | 60 | 85 | 85 | 60 | 30 | 5
2021-08-27 06:20 | 0 | 5 | 30 | 60 | 85 | 90 | 85 | 60 | 30 | 5 | 5 | 30 | 60 | 85 | 85 | 60 | 30 | 5
2021-08-27 06:25 | 0 | 5 | 30 | 60 | 85 | 90 | 85 | 60 | 30 | 5 | 5 | 30 | 60 | 85 | 85 | 60 | 30 | 5
2021-08-27 06:30 | 0 | 5 | 30 | 60 | 85 | 90 | 85 | 60 | 30 | 5 | 5 | 30 | 60 | 85 | 85 | 60 | 30 | 5
2021-08-27 06:35 | 0 | 5 | 30 | 60 | 85 | 90 | 85 | 60 | 30 | 5 | 5 | 30 | 60 | 85 | 85 | 60 | 30 | 5
2021-08-27 06:40 | 0 | 5 | 30 | 60 | 85 | 90 | 85 | 60 | 30 | 5 | 5 | 30 | 60 | 85 | 85 | 60 | 30 | 5
2021-08-27 06:45 | 0 | 5 | 30 | 60 | 85 | 90 | 85 | 60 | 30 | 5 | 5 | 30 | 60 | 85 | 85 | 60 | 30 | 5
2021-08-27 06:50 | 0 | 5 | 30 | 60 | 85 | 90 | 85 | 60 | 30 | 5 | 5 | 30 | 60 | 85 | 85 | 60 | 30 | 5
2021-08-27 06:55 | 0 | 5 | 30 | 60 | 85 | 90 | 85 | 60 | 30 | 5 | 5 | 30 | 60 | 85 | 85 | 60 | 30 | 5
2021-08-27 07:00 | 0 | 5 | 30 | 60 | 85 | 90 | 85 | 60 | 30 | 5 | 5 | 30 | 60 | 85 | 85 | 60 | 30 | 5
2021-08-27 07:05 | 0 | 5 | 30 | 60 | 85 | 90 | 85 | 60 | 30 | 5 | 5 | 30 | 60 | 85 | 85 | 60 | 30 | 5
2021-08-27 07:10 | 0 | 5 | 30 | 60 | 85 | 90 | 85 | 60 | 30 | 5 | 5 | 30 | 60 | 85 | 85 | 60 | 30 | 5
2021-08-27 07:15 | 0 | 5 | 30 | 60 | 85 | 90 | 85 | 60 | 30 | 5 | 5 | 30 | 60 | 85 | 85 | 60 | 30 | 5
2021-08-27 07:20 | 0 | 5 | 30 | 60 | 85 | 90 | 85 | 60 | 30 | 5 | 5 | 30 | 60 | 85 | 85 | 60 | 30 | 5
2021-08-27 07:25 | 0 | 5 | 30 | 60 | 85 | 90 | 85 | 60 | 30 | 5 | 5 | 30 | 60 | 85 | 85 | 60 | 30 | 5
2021-08-27 07:30 | 0 | 5 | 30 | 60 | 85 | 90 | 85 | 60 | 30 | 5 | 5 | 30 | 60 | 85 | 85 | 60 | 30 | 5
2021-08-27 07:35 | 0 | 5 | 30 | 60 | 85 | 90 | 85 | 60 | 30 | 5 | 5 | 30 | 60 | 85 | 85 | 60 | 30 | 5
2021-08-27 07:40 | 0 | 5 | 30 | 60 | 85 | 90 | 85 | 60 | 30 | 5 | 5 | 30 | 60 | 85 | 85 | 60 | 30 | 5
2021-08-27 07:45 | 0 | 5 | 30 | 60 | 85 | 90 | 85 | 60 | 30 | 5 | 5 | 30 | 60 | 85 | 85 | 60 | 30 | 5
2021-08-27 07:50 | 0 | 5 | 30 | 60 | 85 | 90 | 85 | 60 | 30 | 5 | 5 | 30 | 60 | 85 | 85 | 60 | 30 | 5
2021-08-27 07:55 | 0 | 5 | 30 | 60 | 85 | 90 | 85 | 60 | 30 | 5 | 5 | 30 | 60 | 85 | 85 | 60 | 30 | 5
2021-08-27 08:00 | 0 | 5 | 30 | 60 | 85 | 90 | 85 | 60 | 30 | 5 | 5 | 30 | 60 | 85 | 85 | 60 | 30 | 5
2021-08-27 08:05 | 0 | 5 | 30 | 60 | 85 | 90 | 85 | 60 | 30 | 5 | 5 | 30 | 60 | 85 | 85 | 60 | 30 | 5
2021-08-27 08:10 | 0 | 5 | 30 | 60 | 85 | 90 | 85 | 60 | 30 | 5 | 5 | 30 | 60 | 85 | 85 | 60 | 30 | 5
2021-08-27 08:15 | 0 | 5 | 30 | 60 | 85 | 90 | 85 | 60 | 30 | 5 | 5 | 30 | 60 | 85 | 85 | 60 | 30 | 5
2021-08-27 08:20 | 0 | 5 | 30 | 60 | 85 | 90 | 85 | 60 | 30 | 5 | 5 | 30 | 60 | 85 | 85 | 60 | 30 | 5
2021-08-27 08:25 | 0 | 5 | 30 | 60 | 85 | 90 | 85 | 60 | 30 | 5 | 5 | 30 | 60 | 85 | 85 | 60 | 30 | 5
2021-08-27 08:30 | 0 | 5 | 30 | 60 | 85 | 90 | 85 | 60 | 30 | 5 | 5 | 30 | 60 | 85 | 85 | 60 | 30 | 5
2021-08-27 08:35 | 0 | 5 | 30 | 60 | 85 | 90 | 85 | 60 | 30 | 5 | 5 | 30 | 60 | 85 | 85 | 60 | 30 | 5
2021-08-27 08:40 | 0 | 5 | 30 | 60 | 85 | 90 | 85 | 60 | 30 | 5 | 5 | 30 | 60 | 85 | 85 | 60 | 30 | 5
2021-08-27 08:45 | 0 | 5 | 30 | 60 | 85 | 90 | 85 | 60 | 30 | 5 | 5 | 30 | 60 | 85 | 85 | 60 | 30 | 5
2021-08-27 08:50 | 0 | 5 | 30 | 60 | 85 | 90 | 85 | 60 | 30 | 5 | 5 | 30 | 60 | 85 | 85 | 60 | 30 | 5
2021-08-27 08:55 | 0 | 5 | 30 | 60 | 85 | 90 | 85 | 60 | 30 | 5 | 5 | 30 | 60 | 85 | 85 | 60 | 30 | 5
2021-08-27 09:00 | 0 | 5 | 30 | 60 | 85 | 90 | 85 | 60 | 30 | 5 | 5 | 30 | 60 | 85 | 85 | 60 | 30 | 5
2021-08-27 09:05 | 0 | 5 | 30 | 60 | 85 | 90 | 85 | 60 | 30 | 5 | 5 | 30 | 60 | 85 | 85 | 60 | 30 | 5
2021-08-27 09:10 | 0 | 5 | 30 | 60 | 85 | 90 | 85 | 60 | 30 | 5 | 5 | 30 | 60 | 85 | 85 | 60 | 30 | 5
2021-08-27 09:15 | 0 | 5 | 30 | 60 | 85 | 90 | 85 | 60 | 30 | 5 | 5 | 30 | 60 | 85 | 85 | 60 | 30 | 5
2021-08-27 09:20 | 0 | 5 | 30 | 60 | 85 | 90 | 85 | 60 | 30 | 5 | 5 | 30 | 60 | 85 | 85 | 60 | 30 | 5
2021-08-27 09:25 | 0 | 5 | 30 | 60 | 85 | 90 | 85 | 60 | 30 | 5 | 5 | 30 | 60 | 85 | 85 | 60 | 30 | 5
2021-08-27 09:30 | 0 | 5 | 30 | 60 | 85 | 90 | 85 | 60 | 30 | 5 | 5 | 30 | 60 | 85 | 85 | 60 | 30 | 5
2021-08-27 09:35 | 0 | 5 | 30 | 60 | 85 | 90 | 85 | 60 | 30 | 5 | 5 | 30 | 60 | 85 | 85 | 60 | 30 | 5
2021-08-27 09:40 | 0 | 5 | 30 | 60 | 85 | 90 | 85 | 60 | 30 | 5 | 5 | 30 | 60 | 85 | 85 | 60 | 30 | 5
2021-08-27 09:45 | 0 | 5 | 30 | 60 | 85 | 90 | 85 | 60 | 30 | 5 | 5 | 30 | 60 | 85 | 85 | 60 | 30 | 5
2021-08-27 09:50 | 0 | 5 | 30 | 60 | 85 | 90 | 85 | 60 | 30 | 5 | 5 | 30 | 60 | 85 | 85 | 60 | 30 | 5
2021-08-27 09:55 | 0 | 5 | 30 | 60 | 85 | 90 | 85 | 60 | 30 | 5 | 5 | 30 | 60 | 85 | 85 | 60 | 30 | 5
2021-08-27 10:00 | 0 | 5 | 30 | 60 | 85 | 90 | 85 | 60 | 30 | 5 | 5 | 30 | 60 | 85 | 85 | 60 | 30 | 5
2021-08-27 10:05 | 0 | 5 | 30 | 60 | 85 | 90 | 85 | 60 | 30 | 5 | 5 | 30 | 60 | 85 | 85 | 60 | 30 | 5
2021-08-27 10:10 | 0 | 5 | 30 | 60 | 85 | 90 | 85 | 60 | 30 | 5 | 5 | 30 | 60 | 85 | 85 | 60 | 30 | 5
2021-08-27 10:15 | 0 | 5 | 30 | 60 | 85 | 90 | 85 | 60 | 30 | 5 | 5 | 30 | 60 | 85 | 85 | 60 | 30 | 5
2021-08-27 10:20 | 0 | 5 | 30 | 60 | 85 | 90 | 85 | 60 | 30 | 5 | 5 | 30 | 60 | 85 | 85 | 60 | 30 | 5
2021-08-27 10:25 | 0 | 5 | 30 | 60 | 85 | 90 | 85 | 60 | 30 | 5 | 5 | 30 | 60 | 85 | 85 | 60 | 30 | 5
2021-08-27 10:30 | 0 | 5 | 30 | 60 | 85 | 90 | 85 | 60 | 30 | 5 | 5 | 30 | 60 | 85 | 85 | 60 | 30 | 5
2021-08-27 10:35 | 0 | 5 | 30 | 60 | 85 | 90 | 85 | 60 | 30 | 5 | 5 | 30 | 60 | 85 | 85 | 60 | 30 | 5
2021-08-27 10:40 | 0 | 5 | 30 | 60 | 85 | 90 | 85 | 60 | 30 | 5 | 5 | 30 | 60 | 85 | 85 | 60 | 30 | 5
2021-08-27 10:45 | 0 | 5 | 30 | 60 | 85 | 90 | 85 | 60 | 30 | 5 | 5 | 30 | 60 | 85 | 85 | 60 | 30 | 5
2021-08-27 10:50 | 0 | 5 | 30 | 60 | 85 | 90 | 85 | 60 | 30 | 5 | 5 | 30 | 60 | 85 | 85 | 60 | 30 | 5
2021-08-27 10:55 | 0 | 5 | 30 | 60 | 85 | 90 | 85 | 60 | 30 | 5 | 5 | 30 | 60 | 85 | 85 | 60 | 30 | 5
2021-08-27 11:00 | 0 | 5 | 30 | 60 | 85 | 90 | 85 | 60 | 30 | 5 | 5 | 30 | 60 | 85 | 85 | 60 | 30 | 5
2021-08-27 11:05 | 0 | 5 | 30 | 60 | 85 | 90 | 85 | 60 | 30 | 5 | 5 | 30 | 60 | 85 | 85 | 60 | 30 | 5
2021-08-27 11:10 | 0 | 5 | 30 | 60 | 85 | 90 | 85 | 60 | 30 | 5 | 5 | 30 | 60 | 85 | 85 | 60 | 30 | 5
2021-08-27 11:15 | 0 | 5 | 30 | 60 | 85 | 90 | 85 | 60 | 30 | 5 | 5 | 30 | 60 | 85 | 85 | 60 | 30 | 5
2021-08-27 11:20 | 0 | 5 | 30 | 60 | 85 | 90 | 85 | 60 | 30 | 5 | 5 | 30 | 60 | 85 | 85 | 60 | 30 | 5
2021-08-27 11:25 | 0 | 5 | 30 | 60 | 85 | 90 | 85 | 60 | 30 | 5 | 5 | 30 | 60 | 85 | 85 | 60 | 30 | 5
2021-08-27 11:30 | 0 | 5 | 30 | 60 | 85 | 90 | 85 | 60 | 30 | 5 | 5 | 30 | 60 | 85 | 85 | 60 | 30 | 5
2021-08-27 11:35 | 0 | 5 | 30 | 60 | 85 | 90 | 85 | 60 | 30 | 5 | 5 | 30 | 60 | 85 | 85 | 60 | 30 | 5
2021-08-27 11:40 | 0 | 5 | 30 | 60 | 85 | 90 | 85 | 60 | 30 | 5 | 5 | 30 | 60 | 85 | 85 | 60 | 30 | 5
2021-08-27 11:45 | 0 | 5 | 30 | 60 | 85 | 90 | 85 | 60 | 30 | 5 | 5 | 30 | 60 | 85 | 85 | 60 | 30 | 5
2021-08-27 11:50 | 0 | 5 | 30 | 60 | 85 | 90 | 85 | 60 | 30 | 5 | 5 | 30 | 60 | 85 | 85 | 60 | 30 | 5
2021-08-27 11:55 | 0 | 5 | 30 | 60 | 85 | 90 | 85 | 60 | 30 | 5 | 5 | 30 | 60 | 85 | 85 | 60 | 30 | 5
2021-08-27 12:00 | 0 | 5 | 30 | 60 | 85 | 90 | 85 | 60 | 30 | 5 | 5 | 30 | 60 | 85 | 85 | 60 | 30 | 5
2021-08-27 12:05 | 0 | 5 | 30 | 60 | 85 | 90 | 85 | 60 | 30 | 5 | 5 | 30 | 60 | 85 | 85 | 60 | 30 | 5
2021-08-27 12:10 | 0 | 5 | 30 | 60 | 85 | 90 | 85 | 60 | 30 | 5 | 5 | 30 | 60 | 85 | 85 | 60 | 30 | 5
2021-08-27 12:15 | 0 | 5 | 30 | 60 | 85 | 90 | 85 | 60 | 30 | 5 | 5 | 30 | 60 | 85 | 85 | 60 | 30 | 5
2021-08-27 12:20 | 0 | 5 | 30 | 60 | 85 | 90 | 85 | 60 | 30 | 5 | 5 | 30 | 60 | 85 | 85 | 60 | 30 | 5
2021-08-27 12:25 | 0 | 5 | 30 | 60 | 85 | 90 | 85 | 60 | 30 | 5 | 5 | 30 | 60 | 85 | 85 | 60 | 30 | 5
2021-08-27 12:30 | 0 | 5 | 30 | 60 | 85 | 90 | 85 | 60 | 30 | 5 | 5 | 30 | 60 | 85 | 85 | 60 | 30 | 5
2021-08-27 12:35 | 0 | 5 | 30 | 60 | 85 | 90 | 85 | 60 | 30 | 5 | 5 | 30 | 60 | 85 | 85 | 60 | 30 | 5
2021-08-27 12:40 | 0 | 5 | 30 | 60 | 85 | 90 | 85 | 60 | 30 | 5 | 5 | 30 | 60 | 85 | 85 | 60 | 30 | 5
2021-08-27 12:45 | 0 | 5 | 30 | 60 | 85 | 90 | 85 | 60 | 30 | 5 | 5 | 30 | 60 | 85 | 85 | 60 | 30 | 5
2021-08-27 12:50 | 0 | 5 | 30 | 60 | 85 | 90 | 85 | 60 | 30 | 5 | 5 | 30 | 60 | 85 | 85 | 60 | 30 | 5
2021-08-27 12:55 | 0 | 5 | 30 | 60 | 85 | 90 | 85 | 60 | 30 | 5 | 5 | 30 | 60 | 85 | 85 | 60 | 30 | 5
2021-08-27 13:00 | 0 | 5 | 30 | 60 | 85 | 90 | 85 | 60 | 30 | 5 | 5 | 30 | 60 | 85 | 85 | 60 | 30 | 5
2021-08-27 13:05 | 0 | 5 | 30 | 60 | 85 | 90 | 85 | 60 | 30 | 5 | 5 | 30 | 60 | 85 | 85 | 60 | 30 | 5
2021-08-27 13:10 | 0 | 5 | 30 | 60 | 85 | 90 | 85 | 60 | 30 | 5 | 5 | 30 | 60 | 85 | 85 | 60 | 30 | 5
2021-08-27 13:15 | 0 | 5 | 30 | 60 | 85 | 90 | 85 | 60 | 30 | 5 | 5 | 30 | 60 | 85 | 85 | 60 | 30 | 5
2021-08-27 13:20 | 0 | 5 | 30 | 60 | 85 | 90 | 85 | 60 | 30 | 5 | 5 | 30 | 60 | 85 | 85 | 60 | 30 | 5
2021-08-27 13:25 | 0 | 5 | 30 | 60 | 85 | 90 | 85 | 60 | 30 | 5 | 5 | 30 | 60 | 85 | 85 | 60 | 30 | 5
2021-08-27 13:30 | 0 | 5 | 30 | 60 | 85 | 90 | 85 | 60 | 30 | 5 | 5 | 30 | 60 | 85 | 85 | 60 | 30 | 5
2021-08-27 13:35 | 0 | 5 | 30 | 60 | 85 | 90 | 85 | 60 | 30 | 5 | 5 | 30 | 60 | 85 | 85 | 60 | 30 | 5
2021-08-27 13:40 | 0 | 5 | 30 | 60 | 85 | 90 | 85 | 60 | 30 | 5 | 5 | 30 | 60 | 85 | 85 | 60 | 30 | 5
2021-08-27 13:45 | 0 | 5 | 30 | 60 | 85 | 90 | 85 | 60 | 30 | 5 | 5 | 30 | 60 | 85 | 85 | 60 | 30 | 5
2021-08-27 13:50 | 0 | 5 | 30 | 60 | 85 | 90 | 85 | 60 | 30 | 5 | 5 | 30 | 60 | 85 | 85 | 60 | 30 | 5
2021-08-27 13:55 | 0 | 5 | 30 | 60 | 85 | 90 | 85 | 60 | 30 | 5 | 5 | 30 | 60 | 85 | 85 | 60 | 30 | 5
2021-08-27 14:00 | 0 | 5 | 30 | 60 | 85 | 90 | 85 | 60 | 30 | 5 | 5 | 30 | 60 | 85 | 85 | 60 | 30 | 5
2021-08-27 14:05 | 0 | 5 | 30 | 60 | 85 | 90 | 85 | 60 | 30 | 5 | 5 | 30 | 60 | 85 | 85 | 60 | 30 | 5
2021-08-27 14:10 | 0 | 5 | 30 | 60 | 85 | 90 | 85 | 60 | 30 | 5 | 5 | 30 | 60 | 85 | 85 | 60 | 30 | 5
2021-08-27 14:15 | 0 | 5 | 30 | 60 | 85 | 90 | 85 | 60 | 30 | 5 | 5 | 30 | 60 | 85 | 85 | 60 | 30 | 5
2021-08-27 14:20 | 0 | 5 | 30 | 60 | 85 | 90 | 85 | 60 | 30 | 5 | 5 | 30 | 60 | 85 | 85 | 60 | 30 | 5
2021-08-27 14:25 | 0 | 5 | 30 | 60 | 85 | 90 | 85 | 60 | 30 | 5 | 5 | 30 | 60 | 85 | 85 | 60 | 30 | 5
2021-08-27 14:30 | 0 | 5 | 30 | 60 | 85 | 90 | 85 | 60 | 30 | 5 | 5 | 30 | 60 | 85 | 85 | 60 | 30 | 5
2021-08-27 14:35 | 0 | 5 | 30 | 60 | 85 | 90 | 85 | 60 | 30 | 5 | 5 | 30 | 60 | 85 | 85 | 60 | 30 | 5
2021-08-27 14:40 | 0 | 5 | 30 | 60 | 85 | 90 | 85 | 60 | 30 | 5 | 5 | 30 | 60 | 85 | 85 | 60 | 30 | 5
2021-08-27 14:45 | 0 | 5 | 30 | 60 | 85 | 90 | 85 | 60 | 30 | 5 | 5 | 30 | 60 | 85 | 85 | 60 | 30 | 5
2021-08-27 14:50 | 0 | 5 | 30 | 60 | 85 | 90 | 85 | 60 | 30 | 5 | 5 | 30 | 60 | 85 | 85 | 60 | 30 | 5
2021-08-27 14:55 | 0 | 5 | 30 | 60 | 85 | 90 | 85 | 60 | 30 | 5 | 5 | 30 | 60 | 85 | 85 | 60 | 30 | 5
2021-08-27 15:00 | 0 | 5 | 30 | 60 | 85 | 90 | 85 | 60 | 30 | 5 | 5 | 30 | 60 | 85 | 85 | 60 | 30 | 5
2021-08-27 15:05 | 0 | 5 | 30 | 60 | 85 | 90 | 85 | 60 | 30 | 5 | 5 | 30 | 60 | 85 | 85 | 60 | 30 | 5
2021-08-27 15:10 | 0 | 5 | 30 | 60 | 85 | 90 | 85 | 60 | 30 | 5 | 5 | 30 | 60 | 85 | 85 | 60 | 30 | 5
2021-08-27 15:15 | 0 | 5 | 30 | 60 | 85 | 90 | 85 | 60 | 30 | 5 | 5 | 30 | 60 | 85 | 85 | 60 | 30 | 5
2021-08-27 15:20 | 0 | 5 | 30 | 60 | 85 | 90 | 85 | 60 | 30 | 5 | 5 | 30 | 60 | 85 | 85 | 60 | 30 | 5
2021-08-27 15:25 | 0 | 5 | 30 | 60 | 85 | 90 | 85 | 60 | 30 | 5 | 5 | 30 | 60 | 85 | 85 | 60 | 30 | 5
2021-08-27 15:30 | 0 | 5 | 30 | 60 | 85 | 90 | 85 | 60 | 30 | 5 | 5 | 30 | 60 | 85 | 85 | 60 | 30 | 5
2021-08-27 15:35 | 0 | 5 | 30 | 60 | 85 | 90 | 85 | 60 | 30 | 5 | 5 | 30 | 60 | 85 | 85 | 60 | 30 | 5
2021-08-27 15:40 | 0 | 5 | 30 | 60 | 85 | 90 | 85 | 60 | 30 | 5 | 5 | 30 | 60 | 85 | 85 | 60 | 30 | 5
2021-08-27 15:45 | 0 | 5 | 30 | 60 | 85 | 90 | 85 | 60 | 30 | 5 | 5 | 30 | 60 | 85 | 85 | 60 | 30 | 5
2021-08-27 15:50 | 0 | 5 | 30 | 60 | 85 | 90 | 85 | 60 | 30 | 5 | 5 | 30 | 60 | 85 | 85 | 60 | 30 | 5
2021-08-27 15:55 | 0 | 5 | 30 | 60 | 85 | 90 | 85 | 60 | 30 | 5 | 5 | 30 | 60 | 85 | 85 | 60 | 30 | 5
2021-08-27 16:00 | 0 | 5 | 30 | 60 | 85 | 90 | 85 | 60 | 30 | 5 | 5 | 30 | 60 | 85 | 85 | 60 | 30 | 5
Formulas:
Time = [Time, row above]+1/24/12

## Reflectance_Average
Time | ON_M1_T00 | ON_M2_T05 | ON_M3_T30 | ON_M5_T85 | ON_M4_T60 | OE_M1_T90 | OE_M2_T85 | OE_M3_T60 | OE_M4_T30 | OE_M5_T05 | OS_M1_T05 | OS_M2_T30 | OS_M3_T60 | OS_M4_T85 | OW_M1_T85 | OW_M2_T60 | OW_M3_T30 | OW_M4_T05
2021-08-21 13:00 | 95.5 | 95.3 | 95.3667 | 94.7833 | 95.3 | 94.6667 | 95.5 | 95.2333 | 95.3667 | 95.3167 | 95.2167 | 95.1167 | 95.2667 | 95.2 | 95.0167 | 95.45 | 95.4 | 95.1833
2021-08-21 18:00 | 95.3333 | 95.3 | 95.35 | 94.6667 | 95.25 | 94.6833 | 95.3667 | 95.05 | 95.1 | 94.9167 | 94.9 | 94.8667 | 95.0833 | 95.0333 | 94.8167 | 95.2833 | 95.1833 | 94.85
2021-08-22 10:00 | 95.25 | 95.0667 | 95.1667 | 94.4833 | 94.9667 | 94.65 | 95.35 | 94.9667 | 94.8333 | 94.7833 | 94.7 | 94.6 | 94.9333 | 94.7667 | 94.5667 | 95.2 | 95 | 94.8167
2021-08-22 17:30 | 95.2167 | 94.9833 | 95.15 | 94.6 | 95.15 | 94.6333 | 95.2667 | 94.6167 | 94.9 | 94.7667 | 94.7 | 94.6333 | 94.9333 | 94.7833 | 94.5833 | 95.1667 | 94.9333 | 94.6333
2021-08-23 09:15 | 94.8667 | 94.65 | 94.8 | 94.65 | 94.8333 | 94.6333 | 95.2333 | 94.6333 | 94.6667 | 94.55 | 94.4167 | 94.3833 | 94.7667 | 94.9167 | 94.7333 | 94.9 | 94.7 | 94.5667
2021-08-23 17:30 | 93.9833 | 93.7 | 93.7 | 94.1167 | 94.05 | 94.2833 | 94.6167 | 93.2167 | 93.1667 | 93.1833 | 93.4667 | 93.5833 | 94.1333 | 94.5833 | 94.1833 | 94.1333 | 93.4 | 92.9
2021-08-24 08:45 | 92.05 | 91.5667 | 91.0833 | 93.25 | 92.3333 | 93.55 | 93.7 | 91.2 | 90.6333 | 90.5 | 91.5 | 91.65 | 92.7833 | 94 | 92.9833 | 91.95 | 90.9333 | 90.6
2021-08-24 17:15 | 91.8 | 91.8 | 91.1333 | 93.3333 | 93.1667 | 93.3333 | 93.2 | 91.6333 | 90.4167 | 90.65 | 91.7 | 91.6333 | 92.3667 | 93.5167 | 92.95 | 92.1667 | 91.2333 | 91.1333
2021-08-25 07:30 | 91.3667 | 91.4 | 91.0333 | 93.2 | 92.7667 | 93.5 | 93.9167 | 91.2833 | 91.1833 | 90 | 92.0167 | 91.55 | 92.8667 | 93.3 | 92.7167 | 91.8333 | 91.3 | 91.2833
2021-08-25 17:45 | 92.0333 | 91.5 | 90.85 | 93.4833 | 92.5167 | 93.6167 | 93.7333 | 91.9333 | 91.2 | 90.5833 | 91.6167 | 91.7167 | 93.6167 | 93.7833 | 92.8 | 92.1833 | 91.2167 | 90.5
2021-08-26 08:45 | 91.6833 | 91.45 | 90.75 | 93.7167 | 93.2333 | 93.5333 | 93.5833 | 92.6167 | 91.2667 | 90.8667 | 91.5833 | 91.6833 | 92.7333 | 93.6833 | 92.6167 | 92.4833 | 91.3167 | 90.8833
2021-08-26 17:30 | 92.1167 | 91.4333 | 90.7167 | 93.5833 | 92.7167 | 93.8 | 93.5 | 93 | 91.5333 | 90.9 | 91.1333 | 91.1667 | 93 | 93.7667 | 93.4 | 93.0833 | 91.8333 | 90.8167
2021-08-27 09:00 | 91.3667 | 90.8167 | 90.9667 | 93.1667 | 92.45 | 93.4167 | 93.4 | 91.4 | 90.6167 | 90.15 | 91.5833 | 90.6833 | 92.45 | 93.35 | 93.1 | 91.95 | 91.0167 | 90.3167
2021-08-27 16:00 | 91.3667 | 90.8833 | 91.1667 | 93.4333 | 92.7 | 93.75 | 93.8667 | 91.65 | 90.7833 | 90.5167 | 91.9667 | 91.3167 | 92.7 | 93.7667 | 92.6167 | 91.6167 | 90.6167 | 91.0333

## Reflectance_Sigma
Time | ON_M1_T00 | ON_M2_T05 | ON_M3_T30 | ON_M4_T60 | ON_M5_T85 | OE_M1_T90 | OE_M2_T85 | OE_M3_T60 | OE_M4_T30 | OE_M5_T05 | OS_M1_T05 | OS_M2_T30 | OS_M3_T60 | OS_M4_T85 | OW_M1_T85 | OW_M2_T60 | OW_M3_T30 | OW_M4_T05
2021-08-21 13:00 | 0.2 | 0.089443 | 0.08165 | 0.14142 | 0.34881 | 0.39328 | 0.4 | 0.30768 | 0.08165 | 0.098319 | 0.30605 | 0.26394 | 0.4761 | 0.42895 | 0.17224 | 0.13784 | 0.17889 | 0.28577
2021-08-21 18:00 | 0.05164 | 0.063246 | 0.083666 | 0.10488 | 0.44121 | 0.39707 | 0.33862 | 0.40373 | 0.063246 | 0.1169 | 0.38987 | 0.26583 | 0.46655 | 0.47188 | 0.26394 | 0.18348 | 0.1472 | 0.42778
2021-08-22 10:00 | 0.17607 | 0.08165 | 0.08165 | 0.39328 | 0.51929 | 0.35637 | 0.36194 | 0.26583 | 0.10328 | 0.17224 | 0.30984 | 0.31623 | 0.45461 | 0.59554 | 0.20656 | 0.17889 | 0.16733 | 0.3656
2021-08-22 17:30 | 0.28577 | 0.1472 | 0.10488 | 0.18708 | 0.47329 | 0.2582 | 0.3266 | 0.40208 | 0.15492 | 0.10328 | 0.23664 | 0.41793 | 0.41793 | 0.84242 | 0.18348 | 0.1633 | 0.23381 | 0.38816
2021-08-23 09:15 | 0.2582 | 0.10488 | 0.063246 | 0.37771 | 0.32711 | 0.37771 | 0.3559 | 0.41312 | 0.08165 | 0.18708 | 0.24833 | 0.27869 | 0.4274 | 0.66758 | 0.12111 | 0.14142 | 0.2 | 0.32042
2021-08-23 17:30 | 0.35449 | 0.14142 | 0.28284 | 0.30166 | 0.38687 | 0.29944 | 0.35449 | 0.89981 | 0.66232 | 0.13292 | 0.73937 | 0.5947 | 0.42269 | 0.4916 | 0.36009 | 0.15055 | 0.24495 | 1.0159
2021-08-24 08:45 | 0.28107 | 0.32042 | 0.58452 | 1.0708 | 0.38341 | 0.64109 | 0.41952 | 1.1225 | 0.73937 | 0.84853 | 0.9252 | 0.82644 | 0.7111 | 0.66332 | 0.27142 | 0.38341 | 0.94798 | 1.6625
2021-08-24 17:15 | 0.498 | 0.40988 | 0.46332 | 0.48854 | 0.36148 | 0.65013 | 0.70427 | 0.82138 | 1.1392 | 0.6473 | 0.66633 | 0.89592 | 0.67132 | 0.64936 | 0.35071 | 0.28048 | 0.86641 | 1.2879
2021-08-25 07:30 | 0.27325 | 0.24495 | 0.55737 | 1.2258 | 0.50596 | 0.52915 | 0.74409 | 1.694 | 0.52694 | 0.46043 | 0.50365 | 0.9975 | 0.5465 | 0.61644 | 0.27869 | 0.62503 | 0.89219 | 1.3167
2021-08-25 17:45 | 0.83586 | 0.2 | 0.47223 | 0.90425 | 0.24014 | 0.50365 | 0.72572 | 1.2612 | 1 | 0.81833 | 1.0068 | 0.80353 | 0.59133 | 0.56362 | 0.42895 | 0.84004 | 0.81343 | 1.9504
2021-08-26 08:45 | 1.2123 | 0.45497 | 0.75565 | 0.45019 | 0.43551 | 0.66232 | 0.70828 | 0.62102 | 0.66232 | 1.0482 | 0.85421 | 0.67946 | 0.60222 | 1.0226 | 0.49967 | 0.47924 | 0.89088 | 1.5741
2021-08-26 17:30 | 0.37639 | 0.15055 | 0.69976 | 1.0187 | 0.48751 | 0.5933 | 0.92736 | 0.45166 | 0.91579 | 1.0412 | 0.57155 | 1.2127 | 0.76158 | 0.81894 | 0.63561 | 0.57764 | 0.7174 | 1.8082
2021-08-27 09:00 | 0.19664 | 0.31885 | 0.62823 | 0.2881 | 0.40332 | 0.75741 | 0.20976 | 0.64187 | 1.3805 | 0.99348 | 0.43089 | 0.6047 | 0.65651 | 0.31464 | 0.35777 | 0.74229 | 0.88412 | 1.8989
2021-08-27 16:00 | 0.15055 | 0.31885 | 0.72572 | 0.25298 | 0.67429 | 0.5244 | 0.57155 | 0.89833 | 1.1161 | 0.95376 | 0.21602 | 0.54924 | 0.56569 | 0.80664 | 0.27142 | 0.2137 | 0.87958 | 1.3648