## Dust
Parameter | Value | Units | Comment
D | 0.01;100;1000 | µm | minimum, maximum, number of bins (log spacing)
N_size | 3 |  | order of the size distribution (2=BINOMIAL, 3=trinomial)
Nd | 6650;147;1990 |  | RURAL - Number of particles for each log-normal mode
mu | 0.015;0.054;0.084 | µm | RURAL - mean of each log-normal mode - log10 to be applied
sigma | 1.6788;3.6058;1.8450 | µm | RURAL - std of each log-normal mode - log10 to be applied
rho | 2000 | kg/m3 | dust material density
hamaker_dust | 8.5e-20 | J | Hamaker constant of quartz (dust)
poisson_dust | 0.17 |  | Poisson ration of quartz (dust)
youngs_modulus_dust | 72400000000 | N/m2 | Young's modulus of quartz (dust)
refractive_index_real_part | 1.54 |  | Real part of complex refractive index
refractive_index_imaginary_part | 0 |  | Imaginary part of complex refractive index
k_factor | 1.1822 |  | Calibration factor for TSP measurements

## Source_Intensity
Wavelength (nm) | Source Intensity (W/m^2 nm)
550 | 0 | Mode | 650
551 | 0 | shape | 1.9
552 | 0 | scale | 74.091
553 | 0 | gamma | 600
554 | 0
555 | 0
556 | 0
557 | 0
558 | 0
559 | 0
560 | 0
561 | 0
562 | 0
563 | 0
564 | 0
565 | 0
566 | 0
567 | 0
568 | 0
569 | 0
570 | 0
571 | 0
572 | 0
573 | 0
574 | 0
575 | 0
576 | 0
577 | 0
578 | 0 |  |  | DNS Reflectometer Data from: https://www.devicesandservices.com/15R-RGB%20Spec%20Sheet.pdf
579 | 0
580 | 0
581 | 0
582 | 0
583 | 0
584 | 0
585 | 0
586 | 0
587 | 0
588 | 0
589 | 0
590 | 0
591 | 0
592 | 0
593 | 0
594 | 0
595 | 0
596 | 0
597 | 0
598 | 0
599 | 0
600 | 0
601 | 0.047481
602 | 0.088536
603 | 0.12737
604 | 0.16474
605 | 0.20097
606 | 0.23622
607 | 0.2706
608 | 0.30416
609 | 0.33694
610 | 0.36896
611 | 0.40023
612 | 0.43077
613 | 0.46056
614 | 0.4896
615 | 0.5179
616 | 0.54544
617 | 0.57222
618 | 0.59822
619 | 0.62345
620 | 0.64789
621 | 0.67153
622 | 0.69437
623 | 0.7164
624 | 0.73761
625 | 0.758
626 | 0.77756
627 | 0.79629
628 | 0.81419
629 | 0.83124
630 | 0.84745
631 | 0.86282
632 | 0.87735
633 | 0.89104
634 | 0.90388
635 | 0.91589
636 | 0.92707
637 | 0.93742
638 | 0.94694
639 | 0.95564
640 | 0.96354
641 | 0.97063
642 | 0.97693
643 | 0.98244
644 | 0.98718
645 | 0.99115
646 | 0.99437
647 | 0.99686
648 | 0.99861
649 | 0.99966
650 | 1
651 | 0.99966
652 | 0.99865
653 | 0.99699
654 | 0.99469
655 | 0.99178
656 | 0.98826
657 | 0.98415
658 | 0.97948
659 | 0.97425
660 | 0.9685
661 | 0.96223
662 | 0.95547
663 | 0.94823
664 | 0.94054
665 | 0.93241
666 | 0.92386
667 | 0.91491
668 | 0.90558
669 | 0.89589
670 | 0.88586
671 | 0.87551
672 | 0.86485
673 | 0.85391
674 | 0.8427
675 | 0.83124
676 | 0.81955
677 | 0.80765
678 | 0.79555
679 | 0.78328
680 | 0.77084
681 | 0.75827
682 | 0.74556
683 | 0.73274
684 | 0.71983
685 | 0.70684
686 | 0.69378
687 | 0.68067
688 | 0.66753
689 | 0.65436
690 | 0.64119
691 | 0.62801
692 | 0.61486
693 | 0.60173
694 | 0.58864
695 | 0.5756
696 | 0.56263
697 | 0.54972
698 | 0.5369
699 | 0.52417
700 | 0.51154
701 | 0.49901
702 | 0.48661
703 | 0.47433
704 | 0.46218
705 | 0.45016
706 | 0.4383
707 | 0.42658
708 | 0.41502
709 | 0.40362
710 | 0.39238
711 | 0.38132
712 | 0.37043
713 | 0.35972
714 | 0.34919
715 | 0.33884
716 | 0.32868
717 | 0.3187
718 | 0.30892
719 | 0.29933
720 | 0.28993
721 | 0.28073
722 | 0.27172
723 | 0.26291
724 | 0.25429
725 | 0.24587
726 | 0.23764
727 | 0.22961
728 | 0.22177
729 | 0.21412
730 | 0.20666
731 | 0.1994
732 | 0.19232
733 | 0.18543
734 | 0.17873
735 | 0.17221
736 | 0.16587
737 | 0.15971
738 | 0.15372
739 | 0.14791
740 | 0.14227
741 | 0.1368
742 | 0.1315
743 | 0.12636
744 | 0.12138
745 | 0.11655
746 | 0.11188
747 | 0.10736
748 | 0.10299
749 | 0.09877
750 | 0.094687
751 | 0.090743
752 | 0.086935
753 | 0.083258
754 | 0.079712
755 | 0.076291
756 | 0.072993
757 | 0.069815
758 | 0.066754
759 | 0.063806
760 | 0.060969
761 | 0.058239
762 | 0.055613
763 | 0.053088
764 | 0.050662
765 | 0.048331
766 | 0.046093
767 | 0.043944
768 | 0.041882
769 | 0.039904
770 | 0.038007
771 | 0.036189
772 | 0.034447
773 | 0.032779
774 | 0.031181
775 | 0.029652
776 | 0.028189
777 | 0.02679
778 | 0.025452
779 | 0.024174
780 | 0.022952
781 | 0.021786
782 | 0.020672
783 | 0.019609
784 | 0.018595
785 | 0.017628
786 | 0.016706
787 | 0.015827
788 | 0.01499
789 | 0.014193
790 | 0.013434
791 | 0.012711
792 | 0.012024
793 | 0.01137
794 | 0.010749
795 | 0.010159
796 | 0.0095977
797 | 0.0090649
798 | 0.0085591
799 | 0.0080791
800 | 0.0076236
801 | 0.0071916
802 | 0.0067821
803 | 0.0063939
804 | 0.0060261
805 | 0.0056777
806 | 0.0053479
807 | 0.0050357
808 | 0.0047403
809 | 0.0044609
810 | 0.0041966
811 | 0.0039469
812 | 0.0037109
813 | 0.0034879
814 | 0.0032774
815 | 0.0030786
816 | 0.0028911
817 | 0.0027141
818 | 0.0025472
819 | 0.0023899
820 | 0.0022416
821 | 0.0021019
822 | 0.0019703
823 | 0.0018464
824 | 0.0017298
825 | 0.0016201
826 | 0.0015169
827 | 0.0014198
828 | 0.0013285
829 | 0.0012428
830 | 0.0011622
831 | 0.0010866
832 | 0.0010155
833 | 0.00094885
834 | 0.0008863
835 | 0.00082762
836 | 0.00077261
837 | 0.00072104
838 | 0.00067271
839 | 0.00062744
840 | 0.00058504
841 | 0.00054535
842 | 0.00050821
843 | 0.00047345
844 | 0.00044095
845 | 0.00041055
846 | 0.00038214
847 | 0.00035559
848 | 0.00033079
849 | 0.00030763
850 | 0.00028601

## Weather
Time | TSP | AirTemp | WindSpeed | WD | RH
2023-11-18 20:00 | 6 | 24.5 | 2.5 | 64 | 48
2023-11-18 20:05 | 4 | 24.5 | 2.9 | 64 | 48
2023-11-18 20:10 | 8 | 24.4 | 2.5 | 64 | 48
2023-11-18 20:15 | 8 | 24.2 | 2.7 | 64 | 48
2023-11-18 20:20 | 7 | 24 | 3.1 | 63 | 48
2023-11-18 20:25 | 8 | 23.8 | 3.5 | 60 | 48
2023-11-18 20:30 | 9 | 23.6 | 3.9 | 58 | 48
2023-11-18 20:35 | 9 | 23.3 | 3.8 | 57 | 48
2023-11-18 20:40 | 7 | 23 | 4.3 | 55 | 48
2023-11-18 20:45 | 8 | 22.8 | 3.5 | 58 | 48
2023-11-18 20:50 | 8 | 22.8 | 3.7 | 59 | 48
2023-11-18 20:55 | 7 | 22.7 | 3.4 | 61 | 48
2023-11-18 21:00 | 8 | 22.6 | 3.8 | 58 | 48
2023-11-18 21:05 | 7 | 22.6 | 4.5 | 54 | 48
2023-11-18 21:10 | 8 | 22.5 | 4.3 | 57 | 48
2023-11-18 21:15 | 8 | 22.5 | 4.2 | 55 | 48
2023-11-18 21:20 | 8 | 22.5 | 4.7 | 51 | 48
2023-11-18 21:25 | 8 | 22.5 | 4.2 | 56 | 48
2023-11-18 21:30 | 7 | 22.4 | 4.2 | 54 | 48
2023-11-18 21:35 | 7 | 22.3 | 4.4 | 54 | 48
2023-11-18 21:40 | 7 | 22.2 | 4 | 56 | 48
2023-11-18 21:45 | 7 | 22 | 3.6 | 58 | 48
2023-11-18 21:50 | 10 | 21.6 | 4.7 | 52 | 48
2023-11-18 21:55 | 9 | 21.3 | 4.6 | 53 | 48
2023-11-18 22:00 | 10 | 21.1 | 4.7 | 52 | 48
2023-11-18 22:05 | 8 | 21 | 4.7 | 54 | 48
2023-11-18 22:10 | 10 | 20.7 | 4.6 | 54 | 48
2023-11-18 22:15 | 9 | 20.5 | 4.9 | 51 | 48
2023-11-18 22:20 | 13 | 20.3 | 5.2 | 49 | 48
2023-11-18 22:25 | 18 | 19.9 | 5.5 | 48 | 48
2023-11-18 22:30 | 19 | 19.7 | 5.5 | 45 | 48
2023-11-18 22:35 | 16 | 19.5 | 5.2 | 48 | 48
2023-11-18 22:40 | 19 | 19.3 | 5.6 | 45 | 48
2023-11-18 22:45 | 20 | 19.3 | 5.3 | 47 | 48
2023-11-18 22:50 | 18 | 19.2 | 5.1 | 49 | 48
2023-11-18 22:55 | 18 | 19.1 | 5.4 | 47 | 48
2023-11-18 23:00 | 17 | 19 | 4.9 | 52 | 48
2023-11-18 23:05 | 19 | 19 | 4.7 | 54 | 48
2023-11-18 23:10 | 15 | 18.9 | 5.1 | 52 | 48
2023-11-18 23:15 | 15 | 18.8 | 4.6 | 54 | 48
2023-11-18 23:20 | 14 | 18.8 | 4.1 | 57 | 48
2023-11-18 23:25 | 15 | 18.7 | 3.4 | 60 | 48
2023-11-18 23:30 | 14 | 18.7 | 4.2 | 58 | 48
2023-11-18 23:35 | 15 | 18.6 | 3.4 | 62 | 48
2023-11-18 23:40 | 14 | 18.6 | 4.2 | 58 | 48
2023-11-18 23:45 | 15 | 18.5 | 4.3 | 57 | 48
2023-11-18 23:50 | 13 | 18.4 | 5 | 52 | 48
2023-11-18 23:55 | 14 | 18.4 | 4.7 | 55 | 48
2023-11-19 | 14 | 18.5 | 4.7 | 53 | 48
2023-11-19 00:05 | 16 | 18.5 | 4 | 59 | 48
2023-11-19 00:10 | 17 | 18.5 | 4.1 | 59 | 48
2023-11-19 00:15 | 15 | 18.5 | 3.9 | 60 | 48
2023-11-19 00:20 | 14 | 18.5 | 3.3 | 61 | 48
2023-11-19 00:25 | 14 | 18.5 | 2.8 | 62 | 48
2023-11-19 00:30 | 13 | 18.6 | 2.6 | 62 | 48
2023-11-19 00:35 | 12 | 18.7 | 2.8 | 62 | 48
2023-11-19 00:40 | 13 | 18.7 | 3.1 | 62 | 48
2023-11-19 00:45 | 11 | 18.6 | 3.3 | 62 | 48
2023-11-19 00:50 | 12 | 18.6 | 3.3 | 62 | 48
2023-11-19 00:55 | 11 | 18.6 | 3.4 | 62 | 48
2023-11-19 01:00 | 11 | 18.6 | 3 | 63 | 48
2023-11-19 01:05 | 12 | 18.6 | 2.7 | 63 | 48
2023-11-19 01:10 | 12 | 18.5 | 2.5 | 63 | 48
2023-11-19 01:15 | 11 | 18.5 | 2.6 | 63 | 48
2023-11-19 01:20 | 12 | 18.4 | 2.4 | 63 | 48
2023-11-19 01:25 | 12 | 18.4 | 2.2 | 63 | 48
2023-11-19 01:30 | 12 | 18.4 | 2.4 | 63 | 48
2023-11-19 01:35 | 13 | 18.5 | 2.5 | 63 | 48
2023-11-19 01:40 | 15 | 18.5 | 2.4 | 63 | 48
2023-11-19 01:45 | 16 | 18.5 | 2.9 | 63 | 48
2023-11-19 01:50 | 18 | 18.5 | 3.1 | 63 | 48
2023-11-19 01:55 | 20 | 18.5 | 3.3 | 59 | 48
2023-11-19 02:00 | 19 | 18.5 | 3.2 | 59 | 48
2023-11-19 02:05 | 20 | 18.5 | 3.4 | 59 | 48
2023-11-19 02:10 | 19 | 18.4 | 3.3 | 59 | 48
2023-11-19 02:15 | 21 | 18.3 | 3.2 | 59 | 48
2023-11-19 02:20 | 19 | 18.3 | 2.4 | 60 | 48
2023-11-19 02:25 | 20 | 18.2 | 2.5 | 60 | 48
2023-11-19 02:30 | 18 | 18.2 | 2.4 | 60 | 48
2023-11-19 02:35 | 19 | 18.1 | 2.8 | 60 | 48
2023-11-19 02:40 | 20 | 18.1 | 2.7 | 60 | 48
2023-11-19 02:45 | 18 | 18 | 2.5 | 61 | 48
2023-11-19 02:50 | 19 | 18 | 2.5 | 63 | 48
2023-11-19 02:55 | 19 | 18 | 1.9 | 64 | 48
2023-11-19 03:00 | 20 | 17.9 | 2.2 | 66 | 48
2023-11-19 03:05 | 17 | 17.9 | 2.7 | 67 | 48
2023-11-19 03:10 | 19 | 17.8 | 2.9 | 66 | 48
2023-11-19 03:15 | 19 | 17.8 | 2.3 | 66 | 48
2023-11-19 03:20 | 19 | 17.8 | 2.6 | 66 | 48
2023-11-19 03:25 | 19 | 17.7 | 2.7 | 66 | 48
2023-11-19 03:30 | 18 | 17.7 | 2.9 | 66 | 48
2023-11-19 03:35 | 19 | 17.7 | 2.7 | 66 | 48
2023-11-19 03:40 | 19 | 17.6 | 3.2 | 66 | 48
2023-11-19 03:45 | 19 | 17.6 | 3.5 | 65 | 48
2023-11-19 03:50 | 19 | 17.6 | 3.3 | 60 | 48
2023-11-19 03:55 | 19 | 17.6 | 3.1 | 60 | 48
2023-11-19 04:00 | 19 | 17.4 | 3 | 61 | 48
2023-11-19 04:05 | 17 | 17.3 | 3.1 | 61 | 48
2023-11-19 04:10 | 17 | 17.1 | 3 | 61 | 48
2023-11-19 04:15 | 18 | 17 | 2.9 | 61 | 48
2023-11-19 04:20 | 18 | 16.9 | 2.4 | 62 | 48
2023-11-19 04:25 | 19 | 16.8 | 1.5 | 62 | 48
2023-11-19 04:30 | 18 | 16.8 | 1.5 | 62 | 48
2023-11-19 04:35 | 18 | 16.7 | 1.8 | 62 | 48
2023-11-19 04:40 | 18 | 16.6 | 1.9 | 62 | 48
2023-11-19 04:45 | 20 | 16.6 | 2.6 | 61 | 48
2023-11-19 04:50 | 19 | 16.6 | 3.2 | 61 | 48
2023-11-19 04:55 | 18 | 16.6 | 3.6 | 61 | 48
2023-11-19 05:00 | 17 | 16.6 | 3.6 | 61 | 48
2023-11-19 05:05 | 18 | 16.6 | 3.4 | 61 | 48
2023-11-19 05:10 | 20 | 16.4 | 2.9 | 62 | 48
2023-11-19 05:15 | 19 | 16.5 | 2.6 | 62 | 48
2023-11-19 05:20 | 18 | 16.5 | 2.2 | 62 | 48
2023-11-19 05:25 | 19 | 16.5 | 2.5 | 62 | 48
2023-11-19 05:30 | 19 | 16.4 | 2.6 | 62 | 48
2023-11-19 05:35 | 18 | 16.4 | 2.6 | 62 | 48
2023-11-19 05:40 | 18 | 16.4 | 2.6 | 62 | 48
2023-11-19 05:45 | 19 | 16.4 | 2.9 | 62 | 48
2023-11-19 05:50 | 18 | 16.4 | 2.6 | 62 | 48
2023-11-19 05:55 | 19 | 16.4 | 2 | 63 | 48
2023-11-19 06:00 | 18 | 16.4 | 2.5 | 63 | 48
2023-11-19 06:05 | 17 | 16.5 | 2.8 | 63 | 48
2023-11-19 06:10 | 19 | 16.5 | 3.1 | 62 | 48
2023-11-19 06:15 | 18 | 16.7 | 2.9 | 62 | 48
2023-11-19 06:20 | 18 | 16.8 | 2.6 | 63 | 48
2023-11-19 06:25 | 19 | 16.9 | 2.8 | 62 | 48
2023-11-19 06:30 | 17 | 17 | 2.9 | 62 | 48
2023-11-19 06:35 | 17 | 17.2 | 2.9 | 62 | 48
2023-11-19 06:40 | 18 | 17.5 | 3.2 | 62 | 48
2023-11-19 06:45 | 16 | 17.6 | 4 | 60 | 48
2023-11-19 06:50 | 17 | 17.7 | 4.1 | 58 | 48
2023-11-19 06:55 | 16 | 17.9 | 3.8 | 59 | 48
2023-11-19 07:00 | 17 | 18 | 3.9 | 58 | 48
2023-11-19 07:05 | 13 | 18.1 | 4.2 | 55 | 48
2023-11-19 07:10 | 16 | 18.5 | 3.8 | 57 | 48
2023-11-19 07:15 | 15 | 18.7 | 4.2 | 56 | 48
2023-11-19 07:20 | 14 | 19 | 3.8 | 60 | 48
2023-11-19 07:25 | 13 | 19.2 | 4.1 | 57 | 48
2023-11-19 07:30 | 15 | 19.1 | 3.9 | 58 | 48
2023-11-19 07:35 | 16 | 19.3 | 4.3 | 57 | 48
2023-11-19 07:40 | 16 | 19.4 | 4.3 | 58 | 48
2023-11-19 07:45 | 16 | 19.6 | 4 | 57 | 48
2023-11-19 07:50 | 23 | 19.5 | 4.9 | 53 | 48
2023-11-19 07:55 | 16 | 19.5 | 4.9 | 52 | 48
2023-11-19 08:00 | 16 | 19.4 | 4.5 | 55 | 48
2023-11-19 08:05 | 17 | 19.1 | 4.6 | 54 | 48
2023-11-19 08:10 | 17 | 18.9 | 4.5 | 54 | 48
2023-11-19 08:15 | 15 | 19.1 | 4.4 | 57 | 48
2023-11-19 08:20 | 17 | 19.4 | 3.7 | 60 | 48
2023-11-19 08:25 | 17 | 19.2 | 4.4 | 57 | 48
2023-11-19 08:30 | 17 | 19.6 | 4 | 58 | 48
2023-11-19 08:35 | 16 | 19.9 | 4.4 | 56 | 48
2023-11-19 08:40 | 16 | 20.2 | 4.5 | 56 | 48
2023-11-19 08:45 | 17 | 20.6 | 4 | 59 | 48
2023-11-19 08:50 | 16 | 20.7 | 4.3 | 56 | 48
2023-11-19 08:55 | 14 | 20.9 | 5.1 | 52 | 48
2023-11-19 09:00 | 18 | 21.2 | 5.2 | 53 | 48
2023-11-19 09:05 | 16 | 21.8 | 4.9 | 53 | 48
2023-11-19 09:10 | 20 | 22.2 | 4.7 | 52 | 48
2023-11-19 09:15 | 14 | 22.5 | 4.5 | 56 | 48
2023-11-19 09:20 | 14 | 22.8 | 4.5 | 55 | 48
2023-11-19 09:25 | 13 | 23.1 | 4.6 | 55 | 48
2023-11-19 09:30 | 13 | 23.3 | 4.8 | 53 | 48
2023-11-19 09:35 | 15 | 23.7 | 4.4 | 57 | 48
2023-11-19 09:40 | 13 | 24.1 | 4.6 | 55 | 48
2023-11-19 09:45 | 14 | 24.2 | 4.9 | 53 | 48
2023-11-19 09:50 | 15 | 24.2 | 4.5 | 56 | 48
2023-11-19 09:55 | 14 | 23.8 | 4.3 | 57 | 48
2023-11-19 10:00 | 13 | 23.6 | 4.2 | 58 | 48
2023-11-19 10:05 | 12 | 23.4 | 4.4 | 57 | 48
2023-11-19 10:10 | 15 | 23.4 | 4.2 | 59 | 48
2023-11-19 10:15 | 14 | 23.6 | 4 | 59 | 48
2023-11-19 10:20 | 15 | 23.8 | 4.3 | 59 | 48
2023-11-19 10:25 | 16 | 23.7 | 4.8 | 55 | 48
2023-11-19 10:30 | 14 | 23.7 | 4.6 | 52 | 48
2023-11-19 10:35 | 15 | 24 | 4.2 | 57 | 48
2023-11-19 10:40 | 16 | 24.2 | 4 | 58 | 48
2023-11-19 10:45 | 15 | 24.5 | 3.6 | 62 | 48
2023-11-19 10:50 | 13 | 24.6 | 4.1 | 60 | 48
2023-11-19 10:55 | 15 | 25.6 | 4.4 | 57 | 48
2023-11-19 11:00 | 15 | 26.1 | 4.9 | 56 | 48
2023-11-19 11:05 | 15 | 26.3 | 4.8 | 53 | 48
2023-11-19 11:10 | 15 | 26.7 | 4 | 60 | 48
2023-11-19 11:15 | 16 | 27.1 | 3.9 | 63 | 48
2023-11-19 11:20 | 14 | 27.5 | 3.5 | 63 | 48
2023-11-19 11:25 | 13 | 27.8 | 3.5 | 64 | 48
2023-11-19 11:30 | 13 | 28.4 | 3.4 | 64 | 48
2023-11-19 11:35 | 12 | 28.3 | 3.2 | 63 | 48
2023-11-19 11:40 | 12 | 28.5 | 3.6 | 65 | 48
2023-11-19 11:45 | 13 | 29.1 | 3.5 | 64 | 48
2023-11-19 11:50 | 10 | 28.9 | 3.1 | 64 | 48
2023-11-19 11:55 | 10 | 29.2 | 3.3 | 64 | 48
2023-11-19 12:00 | 10 | 29.6 | 3.1 | 66 | 48
2023-11-19 12:05 | 8 | 30 | 2.1 | 67 | 48
2023-11-19 12:10 | 9 | 29.8 | 2.9 | 64 | 48
2023-11-19 12:15 | 10 | 30.5 | 2.5 | 66 | 48
2023-11-19 12:20 | 10 | 30.1 | 3.3 | 63 | 48
2023-11-19 12:25 | 9 | 30.4 | 3.2 | 61 | 48
2023-11-19 12:30 | 11 | 30.4 | 3.6 | 61 | 48
2023-11-19 12:35 | 11 | 30.4 | 3.5 | 60 | 48
2023-11-19 12:40 | 11 | 30.5 | 3.8 | 61 | 48
2023-11-19 12:45 | 11 | 30.4 | 4.6 | 54 | 48
2023-11-19 12:50 | 11 | 30.8 | 3.5 | 60 | 48
2023-11-19 12:55 | 10 | 31 | 2.6 | 68 | 48
2023-11-19 13:00 | 10 | 31.3 | 2.4 | 68 | 48
2023-11-19 13:05 | 10 | 32.1 | 3.3 | 64 | 48
2023-11-19 13:10 | 8 | 31.4 | 3.8 | 58 | 48
2023-11-19 13:15 | 9 | 31.1 | 3.1 | 62 | 48
2023-11-19 13:20 | 9 | 31.6 | 2.3 | 62 | 48
2023-11-19 13:25 | 9 | 32 | 2.6 | 69 | 48
2023-11-19 13:30 | 9 | 32.2 | 2.9 | 60 | 48
2023-11-19 13:35 | 8 | 32.1 | 2.8 | 63 | 48
2023-11-19 13:40 | 10 | 32.4 | 3.4 | 61 | 48
2023-11-19 13:45 | 10 | 32.5 | 3.4 | 59 | 48
2023-11-19 13:50 | 11 | 32 | 3.9 | 60 | 48
2023-11-19 13:55 | 12 | 32.3 | 5.1 | 53 | 48
2023-11-19 14:00 | 12 | 32.4 | 4.8 | 56 | 48
2023-11-19 14:05 | 11 | 31.6 | 5.9 | 43 | 48
2023-11-19 14:10 | 11 | 31.7 | 5.3 | 52 | 48
2023-11-19 14:15 | 12 | 31.2 | 5 | 50 | 48
2023-11-19 14:20 | 12 | 31.3 | 5.6 | 45 | 48
2023-11-19 14:25 | 13 | 31.5 | 5.6 | 45 | 48
2023-11-19 14:30 | 12 | 30.9 | 5.7 | 46 | 48
2023-11-19 14:35 | 13 | 31.5 | 6.1 | 42 | 48
2023-11-19 14:40 | 15 | 31.4 | 5.6 | 46 | 48
2023-11-19 14:45 | 19 | 31.1 | 6.1 | 40 | 48
2023-11-19 14:50 | 12 | 31 | 5.3 | 49 | 48
2023-11-19 14:55 | 13 | 31.6 | 5.9 | 45 | 48
2023-11-19 15:00 | 13 | 31.1 | 6.7 | 35 | 48
2023-11-19 15:05 | 11 | 31.3 | 6.3 | 44 | 48
2023-11-19 15:10 | 14 | 31.6 | 6.5 | 40 | 48
2023-11-19 15:15 | 15 | 31.5 | 6 | 42 | 48
2023-11-19 15:20 | 14 | 31.5 | 6.4 | 41 | 48
2023-11-19 15:25 | 14 | 31.2 | 6.4 | 41 | 48
2023-11-19 15:30 | 14 | 31.4 | 5.7 | 47 | 48
2023-11-19 15:35 | 14 | 31.3 | 6 | 46 | 48
2023-11-19 15:40 | 13 | 31.2 | 5.4 | 50 | 48
2023-11-19 15:45 | 14 | 31.2 | 6.3 | 43 | 48
2023-11-19 15:50 | 15 | 31.5 | 5.6 | 49 | 48
2023-11-19 15:55 | 13 | 31.4 | 5.9 | 45 | 48
2023-11-19 16:00 | 13 | 31.4 | 5.7 | 46 | 48
2023-11-19 16:05 | 17 | 30.8 | 6.3 | 40 | 48
2023-11-19 16:10 | 13 | 31.4 | 5.4 | 51 | 48
2023-11-19 16:15 | 13 | 31.1 | 5.6 | 46 | 48
2023-11-19 16:20 | 14 | 30.7 | 6.3 | 40 | 48
2023-11-19 16:25 | 14 | 30.2 | 6.4 | 40 | 48
2023-11-19 16:30 | 13 | 30.1 | 6 | 41 | 48
2023-11-19 16:35 | 12 | 30.2 | 5.9 | 45 | 48
2023-11-19 16:40 | 12 | 30.3 | 5.7 | 47 | 48
2023-11-19 16:45 | 12 | 30.2 | 5.8 | 44 | 48
2023-11-19 16:50 | 12 | 30.5 | 5.9 | 45 | 48
2023-11-19 16:55 | 12 | 30.5 | 6.3 | 44 | 48
2023-11-19 17:00 | 13 | 30.4 | 5.5 | 49 | 48
2023-11-19 17:05 | 12 | 30.2 | 6.3 | 42 | 48
2023-11-19 17:10 | 14 | 29.7 | 6.7 | 38 | 48
2023-11-19 17:15 | 14 | 29.5 | 6.7 | 34 | 48
2023-11-19 17:20 | 13 | 29.5 | 6.8 | 38 | 48
2023-11-19 17:25 | 15 | 29.4 | 6.5 | 40 | 48
2023-11-19 17:30 | 14 | 29.4 | 6.6 | 41 | 48
2023-11-19 17:35 | 14 | 29 | 6.6 | 37 | 48
2023-11-19 17:40 | 15 | 28.5 | 6.8 | 38 | 48
2023-11-19 17:45 | 12 | 28.4 | 6.5 | 41 | 48
2023-11-19 17:50 | 14 | 28.4 | 6.8 | 36 | 48
2023-11-19 17:55 | 13 | 28.6 | 6.5 | 39 | 48
2023-11-19 18:00 | 14 | 28.4 | 6.8 | 34 | 48
2023-11-19 18:05 | 11 | 28.9 | 6.2 | 42 | 48
2023-11-19 18:10 | 13 | 28.4 | 6.7 | 36 | 48
2023-11-19 18:15 | 16 | 28.6 | 6.3 | 41 | 48
2023-11-19 18:20 | 15 | 28.5 | 6.3 | 42 | 48
2023-11-19 18:25 | 16 | 28 | 6.7 | 36 | 48
2023-11-19 18:30 | 16 | 28.2 | 6.8 | 34 | 48
2023-11-19 18:35 | 15 | 28 | 6.7 | 37 | 48
2023-11-19 18:40 | 19 | 27.8 | 7.2 | 32 | 48
2023-11-19 18:45 | 17 | 27.4 | 7.1 | 33 | 48
2023-11-19 18:50 | 17 | 27.1 | 6.8 | 37 | 48
2023-11-19 18:55 | 21 | 26.7 | 6.7 | 38 | 48
2023-11-19 19:00 | 24 | 26.1 | 6.6 | 37 | 48
2023-11-19 19:05 | 30 | 25.5 | 6.5 | 36 | 48
2023-11-19 19:10 | 19 | 24.9 | 7.2 | 33 | 48
2023-11-19 19:15 | 18 | 24.7 | 6.6 | 38 | 48
2023-11-19 19:20 | 20 | 24.1 | 6.3 | 39 | 48
2023-11-19 19:25 | 20 | 23.5 | 6.7 | 35 | 48
2023-11-19 19:30 | 20 | 23.4 | 6.3 | 41 | 48
2023-11-19 19:35 | 17 | 23.2 | 6.2 | 41 | 48
2023-11-19 19:40 | 20 | 22.8 | 5.6 | 44 | 48
2023-11-19 19:45 | 18 | 22.4 | 6.2 | 41 | 48
2023-11-19 19:50 | 19 | 22.2 | 6.4 | 40 | 48
2023-11-19 19:55 | 18 | 21.8 | 6 | 41 | 48
2023-11-19 20:00 | 17 | 21.6 | 6.1 | 41 | 48
2023-11-19 20:05 | 18 | 21.4 | 6.1 | 42 | 48
2023-11-19 20:10 | 17 | 20.9 | 6.7 | 33 | 48
2023-11-19 20:15 | 18 | 20.8 | 6 | 41 | 48
2023-11-19 20:20 | 16 | 20.4 | 6.5 | 38 | 48
2023-11-19 20:25 | 18 | 20.3 | 6.2 | 39 | 48
2023-11-19 20:30 | 17 | 20.1 | 6 | 42 | 48
2023-11-19 20:35 | 18 | 20 | 6.1 | 41 | 48
2023-11-19 20:40 | 18 | 19.8 | 6 | 41 | 48
2023-11-19 20:45 | 18 | 19.6 | 6.5 | 36 | 48
2023-11-19 20:50 | 18 | 19.5 | 6.4 | 39 | 48
2023-11-19 20:55 | 18 | 19.4 | 6.5 | 37 | 48
2023-11-19 21:00 | 18 | 19.4 | 6.4 | 38 | 48
2023-11-19 21:05 | 17 | 19.3 | 6.2 | 40 | 48
2023-11-19 21:10 | 18 | 19.3 | 5.4 | 47 | 48
2023-11-19 21:15 | 16 | 19.3 | 6.2 | 40 | 48
2023-11-19 21:20 | 16 | 19.1 | 5.8 | 44 | 48
2023-11-19 21:25 | 16 | 19.1 | 5.9 | 45 | 48
2023-11-19 21:30 | 14 | 19.1 | 5.9 | 44 | 48
2023-11-19 21:35 | 15 | 19 | 5.7 | 46 | 48
2023-11-19 21:40 | 14 | 19 | 5.2 | 50 | 48
2023-11-19 21:45 | 14 | 18.9 | 5.7 | 49 | 48
2023-11-19 21:50 | 15 | 18.9 | 5 | 52 | 48
2023-11-19 21:55 | 16 | 18.8 | 4.5 | 55 | 48
2023-11-19 22:00 | 14 | 18.8 | 4.6 | 55 | 48
2023-11-19 22:05 | 14 | 18.8 | 3.9 | 57 | 48
2023-11-19 22:10 | 13 | 18.7 | 4.5 | 56 | 48
2023-11-19 22:15 | 12 | 18.7 | 4.4 | 56 | 48
2023-11-19 22:20 | 12 | 18.7 | 4.8 | 54 | 48
2023-11-19 22:25 | 12 | 18.7 | 4.8 | 54 | 48
2023-11-19 22:30 | 15 | 18.8 | 4.3 | 59 | 48
2023-11-19 22:35 | 12 | 18.8 | 4 | 60 | 48
2023-11-19 22:40 | 17 | 18.8 | 4.8 | 55 | 48
2023-11-19 22:45 | 12 | 18.9 | 5.3 | 51 | 48
2023-11-19 22:50 | 11 | 19 | 4.8 | 54 | 48
2023-11-19 22:55 | 11 | 19 | 6.2 | 43 | 48
2023-11-19 23:00 | 11 | 19 | 5.5 | 47 | 48
2023-11-19 23:05 | 10 | 19 | 5.2 | 51 | 48
2023-11-19 23:10 | 30 | 19 | 5.7 | 47 | 48
2023-11-19 23:15 | 15 | 19.1 | 4.9 | 52 | 48
2023-11-19 23:20 | 12 | 19 | 3.8 | 59 | 48
2023-11-19 23:25 | 11 | 18.9 | 4.4 | 58 | 48
2023-11-19 23:30 | 11 | 18.9 | 4.9 | 56 | 48
2023-11-19 23:35 | 11 | 18.8 | 5.1 | 55 | 48
2023-11-19 23:40 | 11 | 18.7 | 4.9 | 54 | 48
2023-11-19 23:45 | 11 | 18.6 | 5 | 54 | 48
2023-11-19 23:50 | 11 | 18.6 | 5 | 55 | 48
2023-11-19 23:55 | 11 | 18.5 | 4.9 | 57 | 48
2023-11-20 | 11 | 18.4 | 4.6 | 58 | 48
2023-11-20 00:05 | 11 | 18.4 | 4.7 | 57 | 48
2023-11-20 00:10 | 13 | 18.2 | 4.9 | 55 | 48
2023-11-20 00:15 | 13 | 18.1 | 4.4 | 59 | 48
2023-11-20 00:20 | 14 | 18 | 4.3 | 57 | 48
2023-11-20 00:25 | 13 | 18 | 4.3 | 59 | 48
2023-11-20 00:30 | 14 | 17.9 | 4.2 | 58 | 48
2023-11-20 00:35 | 13 | 17.8 | 4.2 | 59 | 48
2023-11-20 00:40 | 14 | 17.8 | 3.8 | 59 | 48
2023-11-20 00:45 | 14 | 17.7 | 3.6 | 60 | 48
2023-11-20 00:50 | 14 | 17.7 | 3.7 | 60 | 48
2023-11-20 00:55 | 13 | 17.6 | 3.6 | 61 | 48
2023-11-20 01:00 | 13 | 17.6 | 4.3 | 57 | 48
2023-11-20 01:05 | 10 | 17.6 | 4.2 | 57 | 48
2023-11-20 01:10 | 11 | 17.5 | 4 | 58 | 48
2023-11-20 01:15 | 11 | 17.5 | 4.1 | 61 | 48
2023-11-20 01:20 | 10 | 17.5 | 4.2 | 58 | 48
2023-11-20 01:25 | 10 | 17.5 | 4.4 | 59 | 48
2023-11-20 01:30 | 10 | 17.5 | 4.6 | 57 | 48
2023-11-20 01:35 | 10 | 17.5 | 4.5 | 59 | 48
2023-11-20 01:40 | 11 | 17.5 | 5 | 56 | 48
2023-11-20 01:45 | 11 | 17.4 | 3.9 | 58 | 48
2023-11-20 01:50 | 10 | 17.4 | 3.5 | 59 | 48
2023-11-20 01:55 | 10 | 17.4 | 4.1 | 59 | 48
2023-11-20 02:00 | 10 | 17.4 | 4 | 59 | 48
2023-11-20 02:05 | 7 | 17.4 | 4.8 | 57 | 48
2023-11-20 02:10 | 7 | 17.3 | 4.8 | 55 | 48
2023-11-20 02:15 | 7 | 17.2 | 4.8 | 56 | 48
2023-11-20 02:20 | 5 | 17.2 | 5.2 | 52 | 48
2023-11-20 02:25 | 5 | 17.2 | 5.2 | 52 | 48
2023-11-20 02:30 | 5 | 17.1 | 4.7 | 55 | 48
2023-11-20 02:35 | 6 | 17.1 | 3.6 | 61 | 48
2023-11-20 02:40 | 6 | 17 | 3.8 | 59 | 48
2023-11-20 02:45 | 6 | 17 | 3.1 | 62 | 48
2023-11-20 02:50 | 6 | 16.9 | 3 | 62 | 48
2023-11-20 02:55 | 5 | 16.8 | 2.5 | 63 | 48
2023-11-20 03:00 | 7 | 16.8 | 3.1 | 62 | 48
2023-11-20 03:05 | 6 | 16.8 | 4.2 | 58 | 48
2023-11-20 03:10 | 5 | 16.7 | 5.1 | 51 | 48
2023-11-20 03:15 | 5 | 16.8 | 5.3 | 49 | 48
2023-11-20 03:20 | 6 | 16.7 | 5.6 | 47 | 48
2023-11-20 03:25 | 7 | 16.6 | 5.7 | 47 | 48
2023-11-20 03:30 | 8 | 16.5 | 4.8 | 52 | 48
2023-11-20 03:35 | 7 | 16.4 | 4.4 | 51 | 48
2023-11-20 03:40 | 7 | 16.4 | 4.9 | 50 | 48
2023-11-20 03:45 | 7 | 16.3 | 6 | 46 | 48
2023-11-20 03:50 | 7 | 16.3 | 5.3 | 49 | 48
2023-11-20 03:55 | 7 | 16.3 | 5.1 | 50 | 48
2023-11-20 04:00 | 6 | 16.3 | 5.1 | 49 | 48
2023-11-20 04:05 | 8 | 16.3 | 4 | 56 | 48
2023-11-20 04:10 | 8 | 16.2 | 3.8 | 57 | 48
2023-11-20 04:15 | 8 | 16.1 | 3.6 | 57 | 48
2023-11-20 04:20 | 7 | 16.1 | 4.1 | 57 | 48
2023-11-20 04:25 | 7 | 16 | 4.4 | 57 | 48
2023-11-20 04:30 | 7 | 16 | 5 | 55 | 48
2023-11-20 04:35 | 7 | 15.9 | 4.3 | 57 | 48
2023-11-20 04:40 | 7 | 15.9 | 3.7 | 60 | 48
2023-11-20 04:45 | 7 | 15.8 | 4.1 | 59 | 48
2023-11-20 04:50 | 7 | 15.7 | 3.3 | 61 | 48
2023-11-20 04:55 | 7 | 15.7 | 3.1 | 61 | 48
2023-11-20 05:00 | 8 | 15.6 | 3 | 62 | 48
2023-11-20 05:05 | 7 | 15.6 | 3.2 | 62 | 48
2023-11-20 05:10 | 7 | 15.5 | 3.4 | 61 | 48
2023-11-20 05:15 | 7 | 15.4 | 3.7 | 61 | 48
2023-11-20 05:20 | 7 | 15.4 | 3.8 | 61 | 48
2023-11-20 05:25 | 7 | 15.4 | 3.6 | 62 | 48
2023-11-20 05:30 | 7 | 15.4 | 3.5 | 62 | 48
2023-11-20 05:35 | 7 | 15.4 | 3.7 | 62 | 48
2023-11-20 05:40 | 7 | 15.4 | 3.9 | 61 | 48
2023-11-20 05:45 | 7 | 15.4 | 3.8 | 61 | 48
2023-11-20 05:50 | 7 | 15.3 | 3.6 | 62 | 48
2023-11-20 05:55 | 7 | 15.3 | 3.4 | 62 | 48
2023-11-20 06:00 | 7 | 15.3 | 4.4 | 59 | 48
2023-11-20 06:05 | 8 | 15.3 | 3.9 | 61 | 48
2023-11-20 06:10 | 7 | 15.3 | 3.7 | 62 | 48
2023-11-20 06:15 | 8 | 15.2 | 3.4 | 62 | 48
2023-11-20 06:20 | 8 | 15.3 | 3.5 | 62 | 48
2023-11-20 06:25 | 8 | 15.3 | 3.4 | 63 | 48
2023-11-20 06:30 | 8 | 15.3 | 3.4 | 62 | 48
2023-11-20 06:35 | 8 | 15.3 | 3.5 | 62 | 48
2023-11-20 06:40 | 8 | 15.4 | 3.5 | 62 | 48
2023-11-20 06:45 | 7 | 15.4 | 3.7 | 62 | 48
2023-11-20 06:50 | 7 | 15.4 | 3.9 | 62 | 48
2023-11-20 06:55 | 7 | 15.6 | 4.2 | 60 | 48
2023-11-20 07:00 | 7 | 15.7 | 4.6 | 59 | 48
2023-11-20 07:05 | 7 | 15.8 | 3.9 | 62 | 48
2023-11-20 07:10 | 9 | 16 | 4.3 | 60 | 48
2023-11-20 07:15 | 8 | 16.2 | 4.8 | 56 | 48
2023-11-20 07:20 | 7 | 16.7 | 4.5 | 56 | 48
2023-11-20 07:25 | 7 | 16.9 | 4.8 | 55 | 48
2023-11-20 07:30 | 7 | 17.2 | 5.5 | 50 | 48
2023-11-20 07:35 | 7 | 17.3 | 5.7 | 48 | 48
2023-11-20 07:40 | 7 | 17.2 | 6.4 | 45 | 48
2023-11-20 07:45 | 7 | 17.5 | 4.9 | 52 | 48
2023-11-20 07:50 | 7 | 17.6 | 5.6 | 48 | 48
2023-11-20 07:55 | 7 | 17.6 | 5.2 | 50 | 48
2023-11-20 08:00 | 7 | 18.1 | 5.2 | 49 | 48
2023-11-20 08:05 | 6 | 18.4 | 5.4 | 50 | 48
2023-11-20 08:10 | 6 | 18.8 | 5 | 53 | 48
2023-11-20 08:15 | 7 | 18.5 | 6 | 49 | 48
2023-11-20 08:20 | 7 | 18.1 | 6.3 | 47 | 48
2023-11-20 08:25 | 8 | 18.4 | 4.7 | 51 | 48
2023-11-20 08:30 | 7 | 18.3 | 5.5 | 49 | 48
2023-11-20 08:35 | 7 | 18.3 | 6.2 | 48 | 48
2023-11-20 08:40 | 7 | 18.6 | 5.8 | 49 | 48
2023-11-20 08:45 | 8 | 19.1 | 5.6 | 49 | 48
2023-11-20 08:50 | 7 | 19.1 | 5.5 | 49 | 48
2023-11-20 08:55 | 7 | 19.1 | 5.4 | 50 | 48
2023-11-20 09:00 | 7 | 19.6 | 5.2 | 51 | 48
2023-11-20 09:05 | 6 | 20 | 5.4 | 50 | 48
2023-11-20 09:10 | 7 | 20.7 | 4.6 | 53 | 48
2023-11-20 09:15 | 7 | 20.9 | 5.6 | 47 | 48
2023-11-20 09:20 | 7 | 20.8 | 5.7 | 45 | 48
2023-11-20 09:25 | 8 | 20.8 | 5.5 | 47 | 48
2023-11-20 09:30 | 7 | 20.9 | 5.6 | 44 | 48
2023-11-20 09:35 | 7 | 21.2 | 5.6 | 45 | 48
2023-11-20 09:40 | 8 | 21.4 | 5.7 | 41 | 48
2023-11-20 09:45 | 6 | 21.2 | 6.4 | 37 | 48
2023-11-20 09:50 | 6 | 21.7 | 5.5 | 48 | 48
2023-11-20 09:55 | 7 | 21.3 | 5.8 | 48 | 48
2023-11-20 10:00 | 7 | 21.3 | 6 | 41 | 48
2023-11-20 10:05 | 6 | 21.6 | 5.5 | 48 | 48
2023-11-20 10:10 | 8 | 21.6 | 6.5 | 41 | 48
2023-11-20 10:15 | 6 | 21.8 | 5.7 | 47 | 48
2023-11-20 10:20 | 7 | 22.3 | 6 | 46 | 48
2023-11-20 10:25 | 7 | 22.1 | 6.6 | 42 | 48
2023-11-20 10:30 | 7 | 22.2 | 6.4 | 39 | 48
2023-11-20 10:35 | 7 | 22.5 | 6.2 | 40 | 48
2023-11-20 10:40 | 7 | 22.6 | 6.1 | 44 | 48
2023-11-20 10:45 | 10 | 22.9 | 6.4 | 47 | 48
2023-11-20 10:50 | 7 | 23.4 | 6.1 | 45 | 48
2023-11-20 10:55 | 21 | 23.6 | 5.7 | 47 | 48
2023-11-20 11:00 | 7 | 23.9 | 6.1 | 41 | 48
2023-11-20 11:05 | 6 | 23.9 | 5.7 | 48 | 48
2023-11-20 11:10 | 6 | 23.9 | 5.6 | 48 | 48
2023-11-20 11:15 | 5 | 23.9 | 5.6 | 50 | 48
2023-11-20 11:20 | 5 | 24.2 | 5.3 | 53 | 48
2023-11-20 11:25 | 5 | 24.8 | 4.9 | 55 | 48
2023-11-20 11:30 | 5 | 25.6 | 4.6 | 55 | 48
2023-11-20 11:35 | 6 | 26.5 | 4.9 | 56 | 48
2023-11-20 11:40 | 6 | 26.5 | 4.9 | 53 | 48
2023-11-20 11:45 | 7 | 26.6 | 5.1 | 52 | 48
2023-11-20 11:50 | 6 | 26.7 | 5.5 | 52 | 48
2023-11-20 11:55 | 5 | 26.8 | 4.7 | 58 | 48
2023-11-20 12:00 | 6 | 26.5 | 4.6 | 55 | 48
2023-11-20 12:05 | 6 | 26.5 | 4.7 | 56 | 48
2023-11-20 12:10 | 6 | 26.2 | 4.7 | 55 | 48
2023-11-20 12:15 | 6 | 26 | 5.2 | 51 | 48
2023-11-20 12:20 | 7 | 26.1 | 4.9 | 55 | 48
2023-11-20 12:25 | 7 | 26.4 | 4.9 | 54 | 48
2023-11-20 12:30 | 7 | 26.8 | 4.6 | 55 | 48
2023-11-20 12:35 | 6 | 26.8 | 5.1 | 50 | 48
2023-11-20 12:40 | 8 | 26.5 | 5.6 | 47 | 48
2023-11-20 12:45 | 8 | 26.4 | 5.5 | 51 | 48
2023-11-20 12:50 | 8 | 26.9 | 4.6 | 56 | 48
2023-11-20 12:55 | 7 | 27 | 5.4 | 50 | 48
2023-11-20 13:00 | 7 | 27.4 | 5.6 | 47 | 48
2023-11-20 13:05 | 6 | 27.6 | 5.8 | 48 | 48
2023-11-20 13:10 | 6 | 27.6 | 5.7 | 46 | 48
2023-11-20 13:15 | 6 | 27.8 | 5.7 | 48 | 48
2023-11-20 13:20 | 8 | 27.8 | 6 | 45 | 48
2023-11-20 13:25 | 8 | 28.1 | 5.9 | 45 | 48
2023-11-20 13:30 | 7 | 28 | 6.1 | 43 | 48
2023-11-20 13:35 | 9 | 28.3 | 6.1 | 46 | 48
2023-11-20 13:40 | 9 | 28.2 | 6.5 | 39 | 48
2023-11-20 13:45 | 9 | 28.3 | 6.2 | 42 | 48
2023-11-20 13:50 | 7 | 28.9 | 5.9 | 46 | 48
2023-11-20 13:55 | 8 | 28.4 | 6.3 | 40 | 48
2023-11-20 14:00 | 10 | 28.6 | 6.3 | 40 | 48
2023-11-20 14:05 | 9 | 28.7 | 6.2 | 45 | 48
2023-11-20 14:10 | 9 | 28.5 | 6.3 | 44 | 48
2023-11-20 14:15 | 9 | 28.4 | 5.8 | 46 | 48
2023-11-20 14:20 | 8 | 28.8 | 5.8 | 46 | 48
2023-11-20 14:25 | 8 | 27.8 | 6.2 | 44 | 48
2023-11-20 14:30 | 7 | 27.2 | 6.6 | 38 | 48
2023-11-20 14:35 | 7 | 27.1 | 5.8 | 44 | 48
2023-11-20 14:40 | 7 | 27.7 | 5.4 | 49 | 48
2023-11-20 14:45 | 8 | 28.2 | 5.9 | 45 | 48
2023-11-20 14:50 | 7 | 27.6 | 5.8 | 43 | 48
2023-11-20 14:55 | 8 | 27.5 | 5.5 | 49 | 48
2023-11-20 15:00 | 8 | 28.2 | 6 | 46 | 48
2023-11-20 15:05 | 6 | 28.8 | 5.9 | 48 | 48
2023-11-20 15:10 | 7 | 28.7 | 5.9 | 45 | 48
2023-11-20 15:15 | 9 | 28.2 | 6.3 | 40 | 48
2023-11-20 15:20 | 10 | 27.3 | 7.1 | 32 | 48
2023-11-20 15:25 | 8 | 26.7 | 6.2 | 40 | 48
2023-11-20 15:30 | 9 | 26.5 | 6.2 | 40 | 48
2023-11-20 15:35 | 9 | 26.3 | 6 | 41 | 48
2023-11-20 15:40 | 9 | 26.3 | 5.7 | 47 | 48
2023-11-20 15:45 | 11 | 26.3 | 5.4 | 49 | 48
2023-11-20 15:50 | 10 | 26.1 | 5.6 | 46 | 48
2023-11-20 15:55 | 10 | 26.5 | 4.9 | 53 | 48
2023-11-20 16:00 | 11 | 26.4 | 6 | 42 | 48
2023-11-20 16:05 | 11 | 26.9 | 6.1 | 43 | 48
2023-11-20 16:10 | 9 | 27.4 | 6.2 | 43 | 48
2023-11-20 16:15 | 9 | 27.5 | 6.2 | 44 | 48
2023-11-20 16:20 | 10 | 26.6 | 6.6 | 37 | 48
2023-11-20 16:25 | 11 | 26.2 | 6 | 41 | 48
2023-11-20 16:30 | 9 | 26.8 | 5.4 | 47 | 48
2023-11-20 16:35 | 9 | 27.4 | 6 | 44 | 48
2023-11-20 16:40 | 9 | 26.8 | 5.9 | 42 | 48
2023-11-20 16:45 | 9 | 26.9 | 6.5 | 39 | 48
2023-11-20 16:50 | 10 | 27.1 | 7 | 31 | 48
2023-11-20 16:55 | 9 | 27 | 7 | 31 | 48
2023-11-20 17:00 | 10 | 27.1 | 6.4 | 38 | 48
2023-11-20 17:05 | 11 | 26.9 | 5.8 | 44 | 48
2023-11-20 17:10 | 10 | 27.3 | 6.3 | 41 | 48
2023-11-20 17:15 | 9 | 26.2 | 7 | 33 | 48
2023-11-20 17:20 | 11 | 26.7 | 6.5 | 40 | 48
2023-11-20 17:25 | 11 | 26.4 | 6.7 | 35 | 48
2023-11-20 17:30 | 11 | 26.1 | 7.2 | 29 | 48
2023-11-20 17:35 | 12 | 25.4 | 7.2 | 28 | 48
2023-11-20 17:40 | 10 | 24.8 | 7.1 | 31 | 48
2023-11-20 17:45 | 14 | 24.8 | 6.3 | 39 | 48
2023-11-20 17:50 | 12 | 24.6 | 7 | 33 | 48
2023-11-20 17:55 | 13 | 24.7 | 6.9 | 35 | 48
2023-11-20 18:00 | 11 | 24.3 | 7.5 | 30 | 48
2023-11-20 18:05 | 11 | 24.6 | 6.9 | 38 | 48
2023-11-20 18:10 | 13 | 24.1 | 6.7 | 37 | 48
2023-11-20 18:15 | 13 | 23.6 | 7.1 | 31 | 48
2023-11-20 18:20 | 12 | 23.6 | 6.9 | 37 | 48
2023-11-20 18:25 | 12 | 23.4 | 6.7 | 38 | 48
2023-11-20 18:30 | 12 | 23.1 | 6.4 | 37 | 48
2023-11-20 18:35 | 12 | 23 | 6.4 | 38 | 48
2023-11-20 18:40 | 13 | 22.7 | 6.5 | 39 | 48
2023-11-20 18:45 | 14 | 22.8 | 5.5 | 46 | 48
2023-11-20 18:50 | 13 | 22.4 | 6.1 | 41 | 48
2023-11-20 18:55 | 12 | 22.3 | 6.7 | 37 | 48
2023-11-20 19:00 | 11 | 22.2 | 7.4 | 32 | 48
2023-11-20 19:05 | 11 | 22.1 | 7.1 | 35 | 48
2023-11-20 19:10 | 10 | 22.1 | 7.3 | 32 | 48
2023-11-20 19:15 | 9 | 22.2 | 6.1 | 42 | 48
2023-11-20 19:20 | 13 | 22.2 | 7 | 36 | 48
2023-11-20 19:25 | 12 | 22.2 | 5.7 | 45 | 48
2023-11-20 19:30 | 8 | 22.2 | 5.8 | 44 | 48
2023-11-20 19:35 | 9 | 22.3 | 5.5 | 49 | 48
2023-11-20 19:40 | 9 | 22.4 | 5.7 | 46 | 48
2023-11-20 19:45 | 9 | 22.6 | 5.8 | 45 | 48
2023-11-20 19:50 | 9 | 22.6 | 5.9 | 46 | 48
2023-11-20 19:55 | 8 | 22.5 | 5.6 | 47 | 48
2023-11-20 20:00 | 8 | 22.5 | 5 | 52 | 48
2023-11-20 20:05 | 6 | 22.5 | 5.1 | 53 | 48
2023-11-20 20:10 | 7 | 22.2 | 5.3 | 52 | 48
2023-11-20 20:15 | 7 | 22.1 | 4.7 | 57 | 48
2023-11-20 20:20 | 9 | 21.8 | 5 | 51 | 48
2023-11-20 20:25 | 10 | 21.3 | 5.1 | 51 | 48
2023-11-20 20:30 | 9 | 20.9 | 5.3 | 48 | 48
2023-11-20 20:35 | 8 | 20.6 | 4.6 | 55 | 48
2023-11-20 20:40 | 8 | 20.4 | 4.8 | 54 | 48
2023-11-20 20:45 | 10 | 20.2 | 5.4 | 48 | 48
2023-11-20 20:50 | 9 | 20 | 4.6 | 52 | 48
2023-11-20 20:55 | 10 | 19.6 | 6 | 42 | 48
2023-11-20 21:00 | 9 | 19.4 | 5.8 | 44 | 48
2023-11-20 21:05 | 8 | 19.3 | 5.6 | 44 | 48
2023-11-20 21:10 | 11 | 19.2 | 4.9 | 48 | 48
2023-11-20 21:15 | 10 | 19.1 | 5.6 | 45 | 48
2023-11-20 21:20 | 10 | 19 | 5.4 | 46 | 48
2023-11-20 21:25 | 10 | 18.9 | 6.1 | 42 | 48
2023-11-20 21:30 | 10 | 18.8 | 6.2 | 41 | 48
2023-11-20 21:35 | 11 | 18.7 | 5.8 | 45 | 48
2023-11-20 21:40 | 11 | 18.7 | 4.6 | 52 | 48
2023-11-20 21:45 | 11 | 18.5 | 5.6 | 46 | 48
2023-11-20 21:50 | 12 | 18.5 | 5.6 | 47 | 48
2023-11-20 21:55 | 12 | 18.4 | 4.9 | 52 | 48
2023-11-20 22:00 | 11 | 18.4 | 5.3 | 50 | 48
2023-11-20 22:05 | 12 | 18.3 | 5.3 | 49 | 48
2023-11-20 22:10 | 10 | 18.2 | 5.8 | 45 | 48
2023-11-20 22:15 | 10 | 18.2 | 5.4 | 49 | 48
2023-11-20 22:20 | 10 | 18.2 | 5.6 | 47 | 48
2023-11-20 22:25 | 9 | 18.1 | 5.3 | 49 | 48
2023-11-20 22:30 | 9 | 18.1 | 5 | 50 | 48
2023-11-20 22:35 | 9 | 18.1 | 4.9 | 52 | 48
2023-11-20 22:40 | 11 | 18.1 | 4.2 | 56 | 48
2023-11-20 22:45 | 10 | 18 | 4.3 | 57 | 48
2023-11-20 22:50 | 9 | 18 | 4.2 | 57 | 48
2023-11-20 22:55 | 7 | 18 | 4.8 | 55 | 48
2023-11-20 23:00 | 8 | 17.9 | 4.6 | 55 | 48
2023-11-20 23:05 | 9 | 17.9 | 4.5 | 57 | 48
2023-11-20 23:10 | 9 | 17.8 | 4.7 | 54 | 48
2023-11-20 23:15 | 10 | 17.8 | 4.1 | 58 | 48
2023-11-20 23:20 | 18 | 17.7 | 4.3 | 57 | 48
2023-11-20 23:25 | 10 | 17.7 | 4 | 59 | 48
2023-11-20 23:30 | 10 | 17.6 | 4.3 | 58 | 48
2023-11-20 23:35 | 12 | 17.6 | 4.2 | 59 | 48
2023-11-20 23:40 | 11 | 17.6 | 3.8 | 57 | 48
2023-11-20 23:45 | 11 | 17.5 | 4.3 | 57 | 48
2023-11-20 23:50 | 12 | 17.5 | 4.5 | 57 | 48
2023-11-20 23:55 | 12 | 17.5 | 4.2 | 59 | 48
2023-11-21 | 14 | 17.5 | 4.1 | 60 | 48
2023-11-21 00:05 | 12 | 17.5 | 3.6 | 63 | 48
2023-11-21 00:10 | 12 | 17.4 | 4.4 | 58 | 48
2023-11-21 00:15 | 12 | 17.4 | 4.6 | 57 | 48
2023-11-21 00:20 | 11 | 17.4 | 4.2 | 59 | 48
2023-11-21 00:25 | 12 | 17.4 | 4.4 | 59 | 48
2023-11-21 00:30 | 12 | 17.3 | 3.9 | 62 | 48
2023-11-21 00:35 | 12 | 17.3 | 4.6 | 58 | 48
2023-11-21 00:40 | 12 | 17.3 | 5.1 | 54 | 48
2023-11-21 00:45 | 12 | 17.3 | 4.3 | 59 | 48
2023-11-21 00:50 | 11 | 17.3 | 4.1 | 58 | 48
2023-11-21 00:55 | 11 | 17.2 | 4.1 | 59 | 48
2023-11-21 01:00 | 11 | 17.2 | 4.2 | 58 | 48
2023-11-21 01:05 | 9 | 17.2 | 4.2 | 58 | 48
2023-11-21 01:10 | 8 | 17.1 | 4.3 | 58 | 48
2023-11-21 01:15 | 8 | 17.1 | 4.4 | 57 | 48
2023-11-21 01:20 | 7 | 17.1 | 4.1 | 57 | 48
2023-11-21 01:25 | 7 | 17 | 3.3 | 60 | 48
2023-11-21 01:30 | 6 | 17 | 3.9 | 60 | 48
2023-11-21 01:35 | 6 | 16.9 | 3.6 | 61 | 48
2023-11-21 01:40 | 7 | 16.8 | 4 | 60 | 48
2023-11-21 01:45 | 6 | 16.7 | 4 | 60 | 48
2023-11-21 01:50 | 6 | 16.6 | 4.3 | 58 | 48
2023-11-21 01:55 | 5 | 16.6 | 4.5 | 56 | 48
2023-11-21 02:00 | 6 | 16.5 | 4.5 | 56 | 48
2023-11-21 02:05 | 8 | 16.4 | 4.8 | 57 | 48
2023-11-21 02:10 | 6 | 16.3 | 5.1 | 54 | 48
2023-11-21 02:15 | 6 | 16.3 | 4.7 | 55 | 48
2023-11-21 02:20 | 7 | 16.3 | 4.9 | 55 | 48
2023-11-21 02:25 | 6 | 16.3 | 4.8 | 56 | 48
2023-11-21 02:30 | 6 | 16.3 | 4.4 | 58 | 48
2023-11-21 02:35 | 7 | 16.3 | 4.3 | 58 | 48
2023-11-21 02:40 | 6 | 16.3 | 4.7 | 58 | 48
2023-11-21 02:45 | 6 | 16.3 | 4.8 | 58 | 48
2023-11-21 02:50 | 6 | 16.3 | 4.6 | 57 | 48
2023-11-21 02:55 | 6 | 16.3 | 4.6 | 57 | 48
2023-11-21 03:00 | 6 | 16.4 | 4.9 | 56 | 48
2023-11-21 03:05 | 7 | 16.4 | 5.3 | 54 | 48
2023-11-21 03:10 | 8 | 16.3 | 5.1 | 54 | 48
2023-11-21 03:15 | 7 | 16.2 | 4.5 | 55 | 48
2023-11-21 03:20 | 8 | 16.2 | 4.4 | 56 | 48
2023-11-21 03:25 | 7 | 16.1 | 4.5 | 56 | 48
2023-11-21 03:30 | 8 | 16.1 | 4.3 | 58 | 48
2023-11-21 03:35 | 8 | 15.9 | 4.7 | 56 | 48
2023-11-21 03:40 | 8 | 15.9 | 4.3 | 59 | 48
2023-11-21 03:45 | 8 | 15.8 | 4.1 | 60 | 48
2023-11-21 03:50 | 8 | 15.7 | 4.2 | 59 | 48
2023-11-21 03:55 | 9 | 15.7 | 4.4 | 59 | 48
2023-11-21 04:00 | 8 | 15.6 | 3.8 | 60 | 48
2023-11-21 04:05 | 8 | 15.6 | 3.6 | 61 | 48
2023-11-21 04:10 | 8 | 15.5 | 3.7 | 60 | 48
2023-11-21 04:15 | 8 | 15.5 | 4 | 60 | 48
2023-11-21 04:20 | 8 | 15.5 | 4 | 59 | 48
2023-11-21 04:25 | 8 | 15.4 | 3.1 | 63 | 48
2023-11-21 04:30 | 8 | 15.4 | 3.6 | 62 | 48
2023-11-21 04:35 | 7 | 15.3 | 3.6 | 61 | 48
2023-11-21 04:40 | 7 | 15.3 | 3.1 | 62 | 48
2023-11-21 04:45 | 8 | 15.3 | 2.8 | 64 | 48
2023-11-21 04:50 | 8 | 15.3 | 2.9 | 65 | 48
2023-11-21 04:55 | 7 | 15.2 | 3.2 | 65 | 48
2023-11-21 05:00 | 8 | 15.2 | 3.4 | 65 | 48
2023-11-21 05:05 | 9 | 15.2 | 3.3 | 65 | 48
2023-11-21 05:10 | 9 | 15.1 | 3.9 | 59 | 48
2023-11-21 05:15 | 8 | 15.1 | 4.1 | 59 | 48
2023-11-21 05:20 | 8 | 15.1 | 4.2 | 59 | 48
2023-11-21 05:25 | 8 | 15 | 4.3 | 57 | 48
2023-11-21 05:30 | 8 | 15 | 4.4 | 57 | 48
2023-11-21 05:35 | 8 | 15 | 4.7 | 56 | 48
2023-11-21 05:40 | 8 | 14.9 | 4.9 | 55 | 48
2023-11-21 05:45 | 8 | 14.9 | 4.3 | 59 | 48
2023-11-21 05:50 | 8 | 14.9 | 4.1 | 60 | 48
2023-11-21 05:55 | 8 | 14.8 | 4.2 | 59 | 48
2023-11-21 06:00 | 9 | 14.8 | 3.9 | 57 | 48
2023-11-21 06:05 | 8 | 14.8 | 3.7 | 58 | 48
2023-11-21 06:10 | 8 | 14.7 | 4 | 58 | 48
2023-11-21 06:15 | 9 | 14.7 | 4.2 | 57 | 48
2023-11-21 06:20 | 9 | 14.7 | 3.7 | 59 | 48
2023-11-21 06:25 | 8 | 14.8 | 3.9 | 59 | 48
2023-11-21 06:30 | 9 | 14.8 | 3.6 | 59 | 48
2023-11-21 06:35 | 8 | 14.9 | 3.8 | 59 | 48
2023-11-21 06:40 | 8 | 15 | 3.9 | 59 | 48
2023-11-21 06:45 | 8 | 15.1 | 4 | 59 | 48
2023-11-21 06:50 | 8 | 15.2 | 4.1 | 59 | 48
2023-11-21 06:55 | 7 | 15.3 | 4.4 | 57 | 48
2023-11-21 07:00 | 8 | 15.6 | 4.1 | 58 | 48
2023-11-21 07:05 | 9 | 15.8 | 4.5 | 57 | 48
2023-11-21 07:10 | 8 | 15.9 | 4.3 | 58 | 48
2023-11-21 07:15 | 8 | 16 | 4.9 | 53 | 48
2023-11-21 07:20 | 8 | 16.3 | 4.3 | 57 | 48
2023-11-21 07:25 | 9 | 16.7 | 4 | 58 | 48
2023-11-21 07:30 | 9 | 16.8 | 4.7 | 55 | 48
2023-11-21 07:35 | 9 | 16.8 | 5.5 | 51 | 48
2023-11-21 07:40 | 8 | 17.1 | 5 | 53 | 48
2023-11-21 07:45 | 9 | 17.4 | 4.7 | 55 | 48
2023-11-21 07:50 | 8 | 17.5 | 5.6 | 50 | 48
2023-11-21 07:55 | 9 | 17.5 | 5.7 | 49 | 48
2023-11-21 08:00 | 9 | 17.8 | 5.4 | 47 | 48
2023-11-21 08:05 | 8 | 18 | 5.1 | 48 | 48
2023-11-21 08:10 | 8 | 17.8 | 5.9 | 47 | 48
2023-11-21 08:15 | 7 | 18.1 | 5.3 | 50 | 48
2023-11-21 08:20 | 8 | 18 | 6.1 | 45 | 48
2023-11-21 08:25 | 8 | 18.3 | 5.7 | 47 | 48
2023-11-21 08:30 | 7 | 18.3 | 6.5 | 39 | 48
2023-11-21 08:35 | 7 | 18.6 | 6 | 46 | 48
2023-11-21 08:40 | 38 | 18.8 | 6.1 | 43 | 48
2023-11-21 08:45 | 8 | 19 | 5.9 | 47 | 48
2023-11-21 08:50 | 8 | 19 | 6 | 47 | 48
2023-11-21 08:55 | 8 | 19.3 | 5.8 | 44 | 48
2023-11-21 09:00 | 7 | 19.8 | 5.1 | 50 | 48
2023-11-21 09:05 | 7 | 19.6 | 6.7 | 37 | 48
2023-11-21 09:10 | 5 | 19.9 | 5.6 | 47 | 48
2023-11-21 09:15 | 5 | 20.4 | 5.9 | 48 | 21
2023-11-21 09:20 | 6 | 20.4 | 6.2 | 46 | 6
2023-11-21 09:25 | 5 | 20.5 | 6.2 | 46 | 6
2023-11-21 09:30 | 5 | 20.9 | 5.7 | 47 | 6
2023-11-21 09:35 | 7 | 20.8 | 6.5 | 38 | 6
2023-11-21 09:40 | 20 | 21.2 | 6.1 | 46 | 6
2023-11-21 09:45 | 10 | 21.3 | 5.9 | 48 | 6
2023-11-21 09:50 | 48 | 21.5 | 6.3 | 47 | 6
2023-11-21 09:55 | 5 | 21.8 | 6.2 | 45 | 6
2023-11-21 10:00 | 6 | 22.2 | 6.2 | 41 | 6
2023-11-21 10:05 | 5 | 22.1 | 6.3 | 42 | 6
2023-11-21 10:10 | 7 | 22.3 | 6.1 | 41 | 6
2023-11-21 10:15 | 6 | 22.7 | 5.8 | 46 | 6
2023-11-21 10:20 | 9 | 23.1 | 6.2 | 43 | 6
2023-11-21 10:25 | 6 | 23.2 | 6.7 | 39 | 6
2023-11-21 10:30 | 5 | 23 | 6.9 | 35 | 6
2023-11-21 10:35 | 5 | 23.2 | 6.7 | 40 | 6
2023-11-21 10:40 | 8 | 23.5 | 6.5 | 42 | 6
2023-11-21 10:45 | 5 | 23.5 | 6.8 | 41 | 6
2023-11-21 10:50 | 7 | 24.1 | 6.1 | 44 | 6
2023-11-21 10:55 | 5 | 24.5 | 6.1 | 48 | 6
2023-11-21 11:00 | 5 | 24.4 | 6.3 | 44 | 6
2023-11-21 11:05 | 6 | 24.2 | 6.6 | 42 | 6
2023-11-21 11:10 | 4 | 24.4 | 6.7 | 39 | 6
2023-11-21 11:15 | 8 | 24.2 | 7.6 | 35 | 6
2023-11-21 11:20 | 5 | 24.5 | 6.5 | 42 | 6
2023-11-21 11:25 | 4 | 24.5 | 7.1 | 33 | 6
2023-11-21 11:30 | 6 | 24.7 | 7 | 39 | 6
2023-11-21 11:35 | 6 | 25 | 6.8 | 39 | 6
2023-11-21 11:40 | 7 | 25 | 7 | 38 | 6
2023-11-21 11:45 | 5 | 25 | 6.9 | 38 | 6
2023-11-21 11:50 | 6 | 25.2 | 6.9 | 39 | 6
2023-11-21 11:55 | 7 | 25.5 | 6.8 | 43 | 6
2023-11-21 12:00 | 6 | 25.4 | 6.7 | 38 | 6
2023-11-21 12:05 | 19 | 26 | 6.4 | 49 | 6
2023-11-21 12:10 | 10 | 25.2 | 7.2 | 44 | 6
2023-11-21 12:15 | 10 | 25.8 | 7.3 | 43 | 6
2023-11-21 12:20 | 8 | 25.5 | 6.8 | 47 | 6
2023-11-21 12:25 | 18 | 25.5 | 7.6 | 43 | 6
2023-11-21 12:30 | 10 | 25.7 | 7.3 | 43 | 6
2023-11-21 12:35 | 9 | 25.6 | 7.1 | 46 | 6
2023-11-21 12:40 | 9 | 25.8 | 7.1 | 47 | 6
2023-11-21 12:45 | 8 | 26 | 7.1 | 43 | 6
2023-11-21 12:50 | 8 | 26.1 | 6.6 | 44 | 6
2023-11-21 12:55 | 11 | 26 | 7.1 | 46 | 6
2023-11-21 13:00 | 7 | 26.1 | 6.8 | 44 | 6
2023-11-21 13:05 | 10 | 26.3 | 6.8 | 44 | 6
2023-11-21 13:10 | 11 | 26.3 | 7.2 | 42 | 6
2023-11-21 13:15 | 8 | 26.8 | 7 | 42 | 6
2023-11-21 13:20 | 10 | 26.2 | 7.3 | 43 | 6
2023-11-21 13:25 | 8 | 26.6 | 6.7 | 46 | 6
2023-11-21 13:30 | 10 | 26.5 | 7.6 | 41 | 6
2023-11-21 13:35 | 8 | 26.6 | 6.9 | 46 | 6
2023-11-21 13:40 | 7 | 26.9 | 6.7 | 47 | 6
2023-11-21 13:45 | 7 | 27.3 | 6.3 | 50 | 6
2023-11-21 13:50 | 7 | 26.9 | 7.3 | 43 | 6
2023-11-21 13:55 | 9 | 27.6 | 6.9 | 43 | 6
2023-11-21 14:00 | 11 | 27.4 | 6.4 | 41 | 6
2023-11-21 14:05 | 14 | 27.9 | 6.5 | 41 | 6
2023-11-21 14:10 | 9 | 27.5 | 6.9 | 38 | 6
2023-11-21 14:15 | 10 | 28 | 6.5 | 46 | 6
2023-11-21 14:20 | 11 | 27.5 | 6.8 | 37 | 6
2023-11-21 14:25 | 13 | 27.5 | 7.2 | 37 | 6
2023-11-21 14:30 | 12 | 27.2 | 7.1 | 35 | 6
2023-11-21 14:35 | 12 | 27.5 | 6.6 | 39 | 6
2023-11-21 14:40 | 13 | 27 | 7.5 | 30 | 6
2023-11-21 14:45 | 15 | 27.4 | 6.6 | 36 | 6
2023-11-21 14:50 | 13 | 27.4 | 6.9 | 37 | 6
2023-11-21 14:55 | 13 | 27 | 7.5 | 30 | 6
2023-11-21 15:00 | 14 | 27.4 | 6.4 | 40 | 6
2023-11-21 15:05 | 12 | 27.3 | 7 | 33 | 6
2023-11-21 15:10 | 11 | 27.2 | 7 | 34 | 6
2023-11-21 15:15 | 13 | 26.9 | 7 | 34 | 6
2023-11-21 15:20 | 13 | 27.2 | 7.5 | 29 | 6
2023-11-21 15:25 | 12 | 27.5 | 6.6 | 39 | 6
2023-11-21 15:30 | 13 | 27.3 | 7.4 | 29 | 6
2023-11-21 15:35 | 14 | 26.9 | 8.1 | 22 | 6
2023-11-21 15:40 | 13 | 27 | 7.4 | 31 | 6
2023-11-21 15:45 | 13 | 27.6 | 6.3 | 42 | 6
2023-11-21 15:50 | 13 | 27.2 | 7.4 | 29 | 6
2023-11-21 15:55 | 14 | 27.4 | 6.8 | 38 | 6
2023-11-21 16:00 | 13 | 26.8 | 8 | 24 | 6
2023-11-21 16:05 | 17 | 26.5 | 7.9 | 25 | 6
2023-11-21 16:10 | 15 | 26.4 | 8.2 | 24 | 6
2023-11-21 16:15 | 20 | 26.6 | 7.4 | 31 | 6
2023-11-21 16:20 | 19 | 27.1 | 7.1 | 37 | 6
2023-11-21 16:25 | 18 | 26.8 | 7.3 | 34 | 6
2023-11-21 16:30 | 20 | 27 | 7.4 | 37 | 6
2023-11-21 16:35 | 16 | 26.9 | 7.1 | 35 | 6
2023-11-21 16:40 | 19 | 26.8 | 7.1 | 37 | 6
2023-11-21 16:45 | 17 | 27 | 7.5 | 40 | 6
2023-11-21 16:50 | 22 | 26.5 | 8.2 | 40 | 6
2023-11-21 16:55 | 39 | 26.4 | 8.2 | 39 | 6
2023-11-21 17:00 | 14 | 26.7 | 7.3 | 47 | 6
2023-11-21 17:05 | 14 | 26.5 | 7.5 | 40 | 6
2023-11-21 17:10 | 11 | 26.8 | 7.1 | 48 | 6
2023-11-21 17:15 | 11 | 26.6 | 7.1 | 47 | 6
2023-11-21 17:20 | 13 | 26.8 | 6.9 | 46 | 6
2023-11-21 17:25 | 11 | 26.5 | 7.2 | 45 | 6
2023-11-21 17:30 | 26 | 26.1 | 8.1 | 41 | 6
2023-11-21 17:35 | 14 | 26.1 | 7.5 | 43 | 6
2023-11-21 17:40 | 12 | 26.2 | 7 | 45 | 6
2023-11-21 17:45 | 11 | 25.8 | 7.7 | 44 | 6
2023-11-21 17:50 | 9 | 26 | 7.1 | 42 | 6
2023-11-21 17:55 | 9 | 25.7 | 7.5 | 41 | 6
2023-11-21 18:00 | 13 | 25.6 | 7.5 | 44 | 6
2023-11-21 18:05 | 28 | 25.6 | 7.3 | 45 | 6
2023-11-21 18:10 | 9 | 25.7 | 6.7 | 48 | 6
2023-11-21 18:15 | 10 | 25.4 | 7.4 | 47 | 6
2023-11-21 18:20 | 14 | 25 | 8.3 | 43 | 6
2023-11-21 18:25 | 9 | 25.1 | 7.2 | 47 | 6
2023-11-21 18:30 | 26 | 25.2 | 7.1 | 42 | 6
2023-11-21 18:35 | 13 | 24.8 | 7.6 | 40 | 6
2023-11-21 18:40 | 17 | 24.6 | 7.5 | 39 | 6
2023-11-21 18:45 | 16 | 24.4 | 7.6 | 36 | 6
2023-11-21 18:50 | 34 | 23.9 | 7.8 | 39 | 6
2023-11-21 18:55 | 21 | 23.6 | 8.3 | 35 | 6
2023-11-21 19:00 | 26 | 23.5 | 7.3 | 44 | 6
2023-11-21 19:05 | 17 | 23.2 | 7.7 | 36 | 6
2023-11-21 19:10 | 18 | 23 | 7.8 | 37 | 6
2023-11-21 19:15 | 30 | 22.7 | 7.9 | 41 | 6
2023-11-21 19:20 | 49 | 22.2 | 9 | 32 | 6
2023-11-21 19:25 | 76 | 21.8 | 8.5 | 32 | 6
2023-11-21 19:30 | 26 | 21.6 | 7.2 | 40 | 6
2023-11-21 19:35 | 22 | 21.3 | 8.2 | 32 | 6
2023-11-21 19:40 | 42 | 20.8 | 9 | 33 | 6
2023-11-21 19:45 | 39 | 20.5 | 7.9 | 40 | 6
2023-11-21 19:50 | 19 | 20.3 | 8 | 36 | 6
2023-11-21 19:55 | 23 | 20 | 8.6 | 32 | 6
2023-11-21 20:00 | 18 | 19.8 | 7.4 | 40 | 6
2023-11-21 20:05 | 19 | 19.5 | 8.2 | 39 | 6
2023-11-21 20:10 | 17 | 19.3 | 7.7 | 40 | 6
2023-11-21 20:15 | 86 | 19 | 9.2 | 33 | 6
2023-11-21 20:20 | 36 | 18.9 | 8.6 | 37 | 6
2023-11-21 20:25 | 26 | 18.8 | 7.9 | 39 | 6
2023-11-21 20:30 | 23 | 18.7 | 7.6 | 41 | 6
2023-11-21 20:35 | 28 | 18.6 | 8.3 | 37 | 6
2023-11-21 20:40 | 17 | 18.5 | 7.5 | 43 | 6
2023-11-21 20:45 | 15 | 18.4 | 8 | 39 | 6
2023-11-21 20:50 | 14 | 18.4 | 6.8 | 43 | 6
2023-11-21 20:55 | 15 | 18.3 | 6.6 | 46 | 6
2023-11-21 21:00 | 14 | 18.2 | 7.8 | 40 | 6
2023-11-21 21:05 | 15 | 18.1 | 7.8 | 38 | 6
2023-11-21 21:10 | 16 | 18 | 8.1 | 37 | 6
2023-11-21 21:15 | 18 | 18 | 7.7 | 40 | 6
2023-11-21 21:20 | 16 | 17.9 | 6.4 | 47 | 6
2023-11-21 21:25 | 18 | 17.8 | 7.6 | 39 | 6
2023-11-21 21:30 | 16 | 17.8 | 7.8 | 36 | 6
2023-11-21 21:35 | 17 | 17.7 | 7.4 | 42 | 6
2023-11-21 21:40 | 20 | 17.7 | 7 | 45 | 6
2023-11-21 21:45 | 18 | 17.6 | 6.9 | 44 | 6
2023-11-21 21:50 | 16 | 17.6 | 7.3 | 39 | 6
2023-11-21 21:55 | 16 | 17.6 | 6.1 | 48 | 6
2023-11-21 22:00 | 15 | 17.6 | 5.8 | 48 | 6
2023-11-21 22:05 | 17 | 17.6 | 7 | 39 | 6
2023-11-21 22:10 | 13 | 17.6 | 6.5 | 41 | 6
2023-11-21 22:15 | 13 | 17.5 | 6.5 | 43 | 6
2023-11-21 22:20 | 14 | 17.4 | 6.9 | 41 | 6
2023-11-21 22:25 | 13 | 17.3 | 7 | 40 | 6
2023-11-21 22:30 | 14 | 17.1 | 7.7 | 35 | 6
2023-11-21 22:35 | 14 | 17 | 7 | 41 | 6
2023-11-21 22:40 | 15 | 17 | 6.6 | 44 | 6
2023-11-21 22:45 | 14 | 16.9 | 7.8 | 36 | 6
2023-11-21 22:50 | 13 | 16.8 | 6.6 | 41 | 6
2023-11-21 22:55 | 13 | 16.6 | 6.2 | 44 | 6
2023-11-21 23:00 | 14 | 16.5 | 6.8 | 39 | 6
2023-11-21 23:05 | 10 | 16.4 | 6.2 | 45 | 6
2023-11-21 23:10 | 9 | 16.2 | 6.1 | 44 | 6
2023-11-21 23:15 | 9 | 16.2 | 6 | 44 | 6
2023-11-21 23:20 | 8 | 16.1 | 5.9 | 46 | 6
2023-11-21 23:25 | 8 | 15.9 | 7.8 | 34 | 6
2023-11-21 23:30 | 7 | 15.8 | 6.2 | 44 | 6
2023-11-21 23:35 | 7 | 15.8 | 6.6 | 45 | 6
2023-11-21 23:40 | 6 | 15.7 | 7.6 | 33 | 6
2023-11-21 23:45 | 6 | 15.7 | 6.7 | 42 | 6
2023-11-21 23:50 | 6 | 15.6 | 6.3 | 44 | 6
2023-11-21 23:55 | 7 | 15.5 | 4.6 | 55 | 6
2023-11-22 | 7 | 15.4 | 5.1 | 52 | 6
2023-11-22 00:05 | 7 | 15.4 | 5.9 | 50 | 6
2023-11-22 00:10 | 9 | 15.3 | 6.8 | 44 | 6
2023-11-22 00:15 | 8 | 15.3 | 6 | 48 | 6
2023-11-22 00:20 | 9 | 15.3 | 5.8 | 47 | 6
2023-11-22 00:25 | 10 | 15.2 | 6.5 | 44 | 6
2023-11-22 00:30 | 9 | 15.2 | 6.1 | 46 | 6
2023-11-22 00:35 | 9 | 15.2 | 6.2 | 46 | 6
2023-11-22 00:40 | 9 | 15.2 | 6.1 | 47 | 6
2023-11-22 00:45 | 9 | 15.1 | 5.7 | 47 | 6
2023-11-22 00:50 | 9 | 15.1 | 5.6 | 49 | 6
2023-11-22 00:55 | 9 | 15 | 5.1 | 51 | 6
2023-11-22 01:00 | 9 | 15 | 4.9 | 53 | 6
2023-11-22 01:05 | 9 | 15 | 5.1 | 54 | 6
2023-11-22 01:10 | 9 | 14.9 | 5 | 52 | 6
2023-11-22 01:15 | 9 | 14.9 | 4.2 | 58 | 6
2023-11-22 01:20 | 10 | 14.9 | 4 | 59 | 6
2023-11-22 01:25 | 10 | 14.9 | 3.9 | 60 | 6
2023-11-22 01:30 | 9 | 14.8 | 3.7 | 61 | 6
2023-11-22 01:35 | 9 | 14.8 | 4.1 | 60 | 6
2023-11-22 01:40 | 9 | 14.8 | 4.4 | 57 | 6
2023-11-22 01:45 | 9 | 14.8 | 3.9 | 61 | 6
2023-11-22 01:50 | 9 | 14.7 | 4.9 | 55 | 6
2023-11-22 01:55 | 9 | 14.8 | 4.9 | 52 | 6
2023-11-22 02:00 | 9 | 14.7 | 4.2 | 55 | 6
2023-11-22 02:05 | 10 | 14.8 | 5 | 53 | 6
2023-11-22 02:10 | 8 | 14.7 | 4.6 | 55 | 6
2023-11-22 02:15 | 9 | 14.7 | 4.1 | 56 | 6
2023-11-22 02:20 | 9 | 14.7 | 4.3 | 57 | 6
2023-11-22 02:25 | 8 | 14.8 | 5.1 | 52 | 6
2023-11-22 02:30 | 9 | 14.8 | 5.2 | 50 | 6
2023-11-22 02:35 | 8 | 14.8 | 6.3 | 44 | 6
2023-11-22 02:40 | 9 | 14.9 | 5.7 | 47 | 6
2023-11-22 02:45 | 8 | 14.9 | 5.1 | 50 | 6
2023-11-22 02:50 | 9 | 14.9 | 5.1 | 46 | 6
2023-11-22 02:55 | 8 | 14.9 | 4.6 | 54 | 6
2023-11-22 03:00 | 8 | 14.9 | 4.5 | 54 | 6
2023-11-22 03:05 | 8 | 15 | 4.7 | 55 | 6
2023-11-22 03:10 | 8 | 14.9 | 5.2 | 52 | 6
2023-11-22 03:15 | 9 | 15 | 5.6 | 50 | 6
2023-11-22 03:20 | 9 | 15 | 4.8 | 54 | 6
2023-11-22 03:25 | 9 | 15 | 5.1 | 51 | 6
2023-11-22 03:30 | 9 | 15 | 5.3 | 51 | 6
2023-11-22 03:35 | 8 | 15 | 6.1 | 44 | 6
2023-11-22 03:40 | 8 | 14.9 | 4.8 | 54 | 6
2023-11-22 03:45 | 8 | 14.8 | 5 | 52 | 6
2023-11-22 03:50 | 8 | 14.8 | 5.9 | 47 | 6
2023-11-22 03:55 | 8 | 14.7 | 4.9 | 53 | 6
2023-11-22 04:00 | 8 | 14.7 | 5.5 | 49 | 6
2023-11-22 04:05 | 13 | 14.6 | 5.2 | 50 | 6
2023-11-22 04:10 | 9 | 14.5 | 6.1 | 46 | 6
2023-11-22 04:15 | 9 | 14.5 | 5.9 | 47 | 6
2023-11-22 04:20 | 8 | 14.5 | 6.1 | 47 | 6
2023-11-22 04:25 | 9 | 14.4 | 6.3 | 46 | 6
2023-11-22 04:30 | 8 | 14.3 | 5.9 | 48 | 6
2023-11-22 04:35 | 8 | 14.3 | 6.7 | 44 | 6
2023-11-22 04:40 | 9 | 14.3 | 6.5 | 44 | 6
2023-11-22 04:45 | 8 | 14.3 | 5.1 | 49 | 6
2023-11-22 04:50 | 8 | 14.3 | 5 | 52 | 6
2023-11-22 04:55 | 9 | 14.3 | 5 | 51 | 6
2023-11-22 05:00 | 8 | 14.2 | 5.4 | 50 | 6
2023-11-22 05:05 | 7 | 14.3 | 5.4 | 51 | 6
2023-11-22 05:10 | 7 | 14.1 | 5.3 | 51 | 6
2023-11-22 05:15 | 7 | 14.1 | 5.2 | 51 | 6
2023-11-22 05:20 | 7 | 14.1 | 4.9 | 53 | 6
2023-11-22 05:25 | 7 | 14 | 5.6 | 50 | 6
2023-11-22 05:30 | 7 | 14 | 6.2 | 46 | 6
2023-11-22 05:35 | 7 | 14 | 5.9 | 48 | 6
2023-11-22 05:40 | 7 | 14 | 5.6 | 49 | 6
2023-11-22 05:45 | 7 | 14 | 5.7 | 50 | 6
2023-11-22 05:50 | 7 | 14 | 5.7 | 48 | 6
2023-11-22 05:55 | 8 | 14 | 5.2 | 52 | 6
2023-11-22 06:00 | 8 | 13.9 | 5.3 | 51 | 6
2023-11-22 06:05 | 8 | 13.9 | 4.6 | 54 | 6
2023-11-22 06:10 | 9 | 13.9 | 4.7 | 55 | 6
2023-11-22 06:15 | 10 | 13.9 | 4.9 | 53 | 6
2023-11-22 06:20 | 9 | 14 | 5.3 | 51 | 6
2023-11-22 06:25 | 9 | 14 | 4.6 | 55 | 6
2023-11-22 06:30 | 9 | 14.1 | 4.5 | 55 | 6
2023-11-22 06:35 | 8 | 14.2 | 5.4 | 50 | 6
2023-11-22 06:40 | 8 | 14.3 | 5.7 | 48 | 6
2023-11-22 06:45 | 11 | 14.4 | 5.4 | 47 | 6
2023-11-22 06:50 | 10 | 14.6 | 5.1 | 48 | 6
2023-11-22 06:55 | 10 | 14.7 | 5.5 | 49 | 6
2023-11-22 07:00 | 9 | 14.9 | 5.4 | 48 | 6
2023-11-22 07:05 | 11 | 15.1 | 5.9 | 45 | 6
2023-11-22 07:10 | 8 | 15.2 | 5.7 | 48 | 6
2023-11-22 07:15 | 10 | 15.2 | 7.1 | 37 | 6
2023-11-22 07:20 | 7 | 15.4 | 6 | 46 | 6
2023-11-22 07:25 | 8 | 15.6 | 6.9 | 40 | 6
2023-11-22 07:30 | 8 | 15.7 | 6.4 | 42 | 6
2023-11-22 07:35 | 16 | 15.9 | 6.2 | 43 | 6
2023-11-22 07:40 | 10 | 16.1 | 6.1 | 44 | 6
2023-11-22 07:45 | 9 | 16.4 | 6.3 | 41 | 6
2023-11-22 07:50 | 10 | 16.4 | 7.1 | 32 | 6
2023-11-22 07:55 | 9 | 16.7 | 6.5 | 39 | 6
2023-11-22 08:00 | 10 | 16.7 | 6.5 | 39 | 6
2023-11-22 08:05 | 8 | 17 | 6.9 | 38 | 6
2023-11-22 08:10 | 9 | 17.1 | 6.5 | 39 | 6
2023-11-22 08:15 | 9 | 17.4 | 6.3 | 42 | 6
2023-11-22 08:20 | 12 | 17.5 | 7.2 | 39 | 6
2023-11-22 08:25 | 10 | 17.5 | 6.9 | 35 | 6
2023-11-22 08:30 | 10 | 17.4 | 6.3 | 38 | 6
2023-11-22 08:35 | 10 | 17.2 | 7.1 | 34 | 6
2023-11-22 08:40 | 10 | 17.6 | 6.9 | 40 | 6
2023-11-22 08:45 | 11 | 17.7 | 5.7 | 45 | 6
2023-11-22 08:50 | 10 | 17.8 | 7.3 | 29 | 6
2023-11-22 08:55 | 10 | 17.8 | 6.7 | 39 | 6
2023-11-22 09:00 | 12 | 17.4 | 7.6 | 31 | 6
2023-11-22 09:05 | 12 | 17.5 | 6.9 | 39 | 6
2023-11-22 09:10 | 10 | 17.9 | 7.2 | 34 | 6
2023-11-22 09:15 | 10 | 18.7 | 6 | 44 | 6
2023-11-22 09:20 | 10 | 18.6 | 7.5 | 33 | 6
2023-11-22 09:25 | 10 | 18.7 | 7.5 | 35 | 6
2023-11-22 09:30 | 13 | 19.6 | 5.8 | 44 | 6
2023-11-22 09:35 | 9 | 19.4 | 6.4 | 38 | 6
2023-11-22 09:40 | 9 | 19.6 | 6.3 | 41 | 6
2023-11-22 09:45 | 10 | 20.1 | 6.8 | 35 | 6
2023-11-22 09:50 | 9 | 20.3 | 6.8 | 40 | 6
2023-11-22 09:55 | 9 | 20.7 | 6.5 | 42 | 6
2023-11-22 10:00 | 9 | 21.1 | 6.6 | 42 | 6
2023-11-22 10:05 | 12 | 21.1 | 6.8 | 44 | 6
2023-11-22 10:10 | 8 | 21 | 7 | 32 | 6
2023-11-22 10:15 | 7 | 20.8 | 7.5 | 28 | 6
2023-11-22 10:20 | 9 | 21.3 | 7.3 | 33 | 6
2023-11-22 10:25 | 8 | 21.2 | 7.3 | 31 | 6
2023-11-22 10:30 | 10 | 21.2 | 7.3 | 30 | 6
2023-11-22 10:35 | 25 | 21.5 | 7.4 | 36 | 6
2023-11-22 10:40 | 10 | 21.9 | 6.8 | 41 | 6
2023-11-22 10:45 | 18 | 21.9 | 7.2 | 36 | 6
2023-11-22 10:50 | 8 | 22.2 | 6.2 | 44 | 6
2023-11-22 10:55 | 9 | 22.2 | 7 | 33 | 6
2023-11-22 11:00 | 9 | 22.2 | 7.4 | 38 | 6
2023-11-22 11:05 | 6 | 22.6 | 7.1 | 42 | 6
2023-11-22 11:10 | 10 | 22.7 | 7.2 | 33 | 6
2023-11-22 11:15 | 41 | 23.2 | 6.4 | 43 | 6
2023-11-22 11:20 | 12 | 23.5 | 6.6 | 40 | 6
2023-11-22 11:25 | 9 | 23.6 | 6.4 | 43 | 6
2023-11-22 11:30 | 11 | 23.7 | 6.7 | 44 | 6
2023-11-22 11:35 | 10 | 24 | 6.2 | 48 | 6
2023-11-22 11:40 | 9 | 23.9 | 7 | 36 | 6
2023-11-22 11:45 | 15 | 23.8 | 7.6 | 42 | 6
2023-11-22 11:50 | 12 | 24.7 | 5.9 | 46 | 6
2023-11-22 11:55 | 14 | 24.6 | 7 | 39 | 6
2023-11-22 12:00 | 11 | 24.6 | 7 | 36 | 6
2023-11-22 12:05 | 9 | 24.9 | 6.6 | 38 | 6
2023-11-22 12:10 | 10 | 24.9 | 6.9 | 34 | 6
2023-11-22 12:15 | 11 | 24.8 | 7.1 | 34 | 6
2023-11-22 12:20 | 10 | 25.1 | 7.2 | 33 | 6
2023-11-22 12:25 | 11 | 25.5 | 7.1 | 34 | 6
2023-11-22 12:30 | 12 | 25.7 | 6.4 | 45 | 6
2023-11-22 12:35 | 22 | 26 | 6.7 | 43 | 6
2023-11-22 12:40 | 12 | 26.3 | 6.6 | 39 | 6
2023-11-22 12:45 | 11 | 26.2 | 6.5 | 39 | 6
2023-11-22 12:50 | 12 | 26.3 | 6.6 | 39 | 6
2023-11-22 12:55 | 12 | 26.4 | 6.3 | 44 | 6
2023-11-22 13:00 | 10 | 26.7 | 6.2 | 42 | 6
2023-11-22 13:05 | 8 | 27 | 5.8 | 48 | 6
2023-11-22 13:10 | 9 | 27.2 | 6.7 | 40 | 6
2023-11-22 13:15 | 9 | 27.5 | 5.7 | 47 | 6
2023-11-22 13:20 | 10 | 28 | 5.8 | 47 | 6
2023-11-22 13:25 | 11 | 28.1 | 5.9 | 45 | 6
2023-11-22 13:30 | 16 | 28.8 | 5.7 | 47 | 6
2023-11-22 13:35 | 13 | 28.4 | 7 | 42 | 6
2023-11-22 13:40 | 13 | 28.6 | 6.3 | 43 | 6
2023-11-22 13:45 | 14 | 27.7 | 6.8 | 48 | 6
2023-11-22 13:50 | 11 | 27.9 | 6.3 | 51 | 6
2023-11-22 13:55 | 17 | 28.4 | 6.6 | 48 | 6
2023-11-22 14:00 | 11 | 27.8 | 6 | 49 | 6

## Tilts
Time | T00 | T30 | T45 | T60 | T90
2023-11-18 20:00 | 0 | 30 | 45 | 60 | 90
2023-11-18 20:05 | 0 | 30 | 45 | 60 | 90
2023-11-18 20:10 | 0 | 30 | 45 | 60 | 90
2023-11-18 20:15 | 0 | 30 | 45 | 60 | 90
2023-11-18 20:20 | 0 | 30 | 45 | 60 | 90
2023-11-18 20:25 | 0 | 30 | 45 | 60 | 90
2023-11-18 20:30 | 0 | 30 | 45 | 60 | 90
2023-11-18 20:35 | 0 | 30 | 45 | 60 | 90
2023-11-18 20:40 | 0 | 30 | 45 | 60 | 90
2023-11-18 20:45 | 0 | 30 | 45 | 60 | 90
2023-11-18 20:50 | 0 | 30 | 45 | 60 | 90
2023-11-18 20:55 | 0 | 30 | 45 | 60 | 90
2023-11-18 21:00 | 0 | 30 | 45 | 60 | 90
2023-11-18 21:05 | 0 | 30 | 45 | 60 | 90
2023-11-18 21:10 | 0 | 30 | 45 | 60 | 90
2023-11-18 21:15 | 0 | 30 | 45 | 60 | 90
2023-11-18 21:20 | 0 | 30 | 45 | 60 | 90
2023-11-18 21:25 | 0 | 30 | 45 | 60 | 90
2023-11-18 21:30 | 0 | 30 | 45 | 60 | 90
2023-11-18 21:35 | 0 | 30 | 45 | 60 | 90
2023-11-18 21:40 | 0 | 30 | 45 | 60 | 90
2023-11-18 21:45 | 0 | 30 | 45 | 60 | 90
2023-11-18 21:50 | 0 | 30 | 45 | 60 | 90
2023-11-18 21:55 | 0 | 30 | 45 | 60 | 90
2023-11-18 22:00 | 0 | 30 | 45 | 60 | 90
2023-11-18 22:05 | 0 | 30 | 45 | 60 | 90
2023-11-18 22:10 | 0 | 30 | 45 | 60 | 90
2023-11-18 22:15 | 0 | 30 | 45 | 60 | 90
2023-11-18 22:20 | 0 | 30 | 45 | 60 | 90
2023-11-18 22:25 | 0 | 30 | 45 | 60 | 90
2023-11-18 22:30 | 0 | 30 | 45 | 60 | 90
2023-11-18 22:35 | 0 | 30 | 45 | 60 | 90
2023-11-18 22:40 | 0 | 30 | 45 | 60 | 90
2023-11-18 22:45 | 0 | 30 | 45 | 60 | 90
2023-11-18 22:50 | 0 | 30 | 45 | 60 | 90
2023-11-18 22:55 | 0 | 30 | 45 | 60 | 90
2023-11-18 23:00 | 0 | 30 | 45 | 60 | 90
2023-11-18 23:05 | 0 | 30 | 45 | 60 | 90
2023-11-18 23:10 | 0 | 30 | 45 | 60 | 90
2023-11-18 23:15 | 0 | 30 | 45 | 60 | 90
2023-11-18 23:20 | 0 | 30 | 45 | 60 | 90
2023-11-18 23:25 | 0 | 30 | 45 | 60 | 90
2023-11-18 23:30 | 0 | 30 | 45 | 60 | 90
2023-11-18 23:35 | 0 | 30 | 45 | 60 | 90
2023-11-18 23:40 | 0 | 30 | 45 | 60 | 90
2023-11-18 23:45 | 0 | 30 | 45 | 60 | 90
2023-11-18 23:50 | 0 | 30 | 45 | 60 | 90
2023-11-18 23:55 | 0 | 30 | 45 | 60 | 90
2023-11-19 | 0 | 30 | 45 | 60 | 90
2023-11-19 00:05 | 0 | 30 | 45 | 60 | 90
2023-11-19 00:10 | 0 | 30 | 45 | 60 | 90
2023-11-19 00:15 | 0 | 30 | 45 | 60 | 90
2023-11-19 00:20 | 0 | 30 | 45 | 60 | 90
2023-11-19 00:25 | 0 | 30 | 45 | 60 | 90
2023-11-19 00:30 | 0 | 30 | 45 | 60 | 90
2023-11-19 00:35 | 0 | 30 | 45 | 60 | 90
2023-11-19 00:40 | 0 | 30 | 45 | 60 | 90
2023-11-19 00:45 | 0 | 30 | 45 | 60 | 90
2023-11-19 00:50 | 0 | 30 | 45 | 60 | 90
2023-11-19 00:55 | 0 | 30 | 45 | 60 | 90
2023-11-19 01:00 | 0 | 30 | 45 | 60 | 90
2023-11-19 01:05 | 0 | 30 | 45 | 60 | 90
2023-11-19 01:10 | 0 | 30 | 45 | 60 | 90
2023-11-19 01:15 | 0 | 30 | 45 | 60 | 90
2023-11-19 01:20 | 0 | 30 | 45 | 60 | 90
2023-11-19 01:25 | 0 | 30 | 45 | 60 | 90
2023-11-19 01:30 | 0 | 30 | 45 | 60 | 90
2023-11-19 01:35 | 0 | 30 | 45 | 60 | 90
2023-11-19 01:40 | 0 | 30 | 45 | 60 | 90
2023-11-19 01:45 | 0 | 30 | 45 | 60 | 90
2023-11-19 01:50 | 0 | 30 | 45 | 60 | 90
2023-11-19 01:55 | 0 | 30 | 45 | 60 | 90
2023-11-19 02:00 | 0 | 30 | 45 | 60 | 90
2023-11-19 02:05 | 0 | 30 | 45 | 60 | 90
2023-11-19 02:10 | 0 | 30 | 45 | 60 | 90
2023-11-19 02:15 | 0 | 30 | 45 | 60 | 90
2023-11-19 02:20 | 0 | 30 | 45 | 60 | 90
2023-11-19 02:25 | 0 | 30 | 45 | 60 | 90
2023-11-19 02:30 | 0 | 30 | 45 | 60 | 90
2023-11-19 02:35 | 0 | 30 | 45 | 60 | 90
2023-11-19 02:40 | 0 | 30 | 45 | 60 | 90
2023-11-19 02:45 | 0 | 30 | 45 | 60 | 90
2023-11-19 02:50 | 0 | 30 | 45 | 60 | 90
2023-11-19 02:55 | 0 | 30 | 45 | 60 | 90
2023-11-19 03:00 | 0 | 30 | 45 | 60 | 90
2023-11-19 03:05 | 0 | 30 | 45 | 60 | 90
2023-11-19 03:10 | 0 | 30 | 45 | 60 | 90
2023-11-19 03:15 | 0 | 30 | 45 | 60 | 90
2023-11-19 03:20 | 0 | 30 | 45 | 60 | 90
2023-11-19 03:25 | 0 | 30 | 45 | 60 | 90
2023-11-19 03:30 | 0 | 30 | 45 | 60 | 90
2023-11-19 03:35 | 0 | 30 | 45 | 60 | 90
2023-11-19 03:40 | 0 | 30 | 45 | 60 | 90
2023-11-19 03:45 | 0 | 30 | 45 | 60 | 90
2023-11-19 03:50 | 0 | 30 | 45 | 60 | 90
2023-11-19 03:55 | 0 | 30 | 45 | 60 | 90
2023-11-19 04:00 | 0 | 30 | 45 | 60 | 90
2023-11-19 04:05 | 0 | 30 | 45 | 60 | 90
2023-11-19 04:10 | 0 | 30 | 45 | 60 | 90
2023-11-19 04:15 | 0 | 30 | 45 | 60 | 90
2023-11-19 04:20 | 0 | 30 | 45 | 60 | 90
2023-11-19 04:25 | 0 | 30 | 45 | 60 | 90
2023-11-19 04:30 | 0 | 30 | 45 | 60 | 90
2023-11-19 04:35 | 0 | 30 | 45 | 60 | 90
2023-11-19 04:40 | 0 | 30 | 45 | 60 | 90
2023-11-19 04:45 | 0 | 30 | 45 | 60 | 90
2023-11-19 04:50 | 0 | 30 | 45 | 60 | 90
2023-11-19 04:55 | 0 | 30 | 45 | 60 | 90
2023-11-19 05:00 | 0 | 30 | 45 | 60 | 90
2023-11-19 05:05 | 0 | 30 | 45 | 60 | 90
2023-11-19 05:10 | 0 | 30 | 45 | 60 | 90
2023-11-19 05:15 | 0 | 30 | 45 | 60 | 90
2023-11-19 05:20 | 0 | 30 | 45 | 60 | 90
2023-11-19 05:25 | 0 | 30 | 45 | 60 | 90
2023-11-19 05:30 | 0 | 30 | 45 | 60 | 90
2023-11-19 05:35 | 0 | 30 | 45 | 60 | 90
2023-11-19 05:40 | 0 | 30 | 45 | 60 | 90
2023-11-19 05:45 | 0 | 30 | 45 | 60 | 90
2023-11-19 05:50 | 0 | 30 | 45 | 60 | 90
2023-11-19 05:55 | 0 | 30 | 45 | 60 | 90
2023-11-19 06:00 | 0 | 30 | 45 | 60 | 90
2023-11-19 06:05 | 0 | 30 | 45 | 60 | 90
2023-11-19 06:10 | 0 | 30 | 45 | 60 | 90
2023-11-19 06:15 | 0 | 30 | 45 | 60 | 90
2023-11-19 06:20 | 0 | 30 | 45 | 60 | 90
2023-11-19 06:25 | 0 | 30 | 45 | 60 | 90
2023-11-19 06:30 | 0 | 30 | 45 | 60 | 90
2023-11-19 06:35 | 0 | 30 | 45 | 60 | 90
2023-11-19 06:40 | 0 | 30 | 45 | 60 | 90
2023-11-19 06:45 | 0 | 30 | 45 | 60 | 90
2023-11-19 06:50 | 0 | 30 | 45 | 60 | 90
2023-11-19 06:55 | 0 | 30 | 45 | 60 | 90
2023-11-19 07:00 | 0 | 30 | 45 | 60 | 90
2023-11-19 07:05 | 0 | 30 | 45 | 60 | 90
2023-11-19 07:10 | 0 | 30 | 45 | 60 | 90
2023-11-19 07:15 | 0 | 30 | 45 | 60 | 90
2023-11-19 07:20 | 0 | 30 | 45 | 60 | 90
2023-11-19 07:25 | 0 | 30 | 45 | 60 | 90
2023-11-19 07:30 | 0 | 30 | 45 | 60 | 90
2023-11-19 07:35 | 0 | 30 | 45 | 60 | 90
2023-11-19 07:40 | 0 | 30 | 45 | 60 | 90
2023-11-19 07:45 | 0 | 30 | 45 | 60 | 90
2023-11-19 07:50 | 0 | 30 | 45 | 60 | 90
2023-11-19 07:55 | 0 | 30 | 45 | 60 | 90
2023-11-19 08:00 | 0 | 30 | 45 | 60 | 90
2023-11-19 08:05 | 0 | 30 | 45 | 60 | 90
2023-11-19 08:10 | 0 | 30 | 45 | 60 | 90
2023-11-19 08:15 | 0 | 30 | 45 | 60 | 90
2023-11-19 08:20 | 0 | 30 | 45 | 60 | 90
2023-11-19 08:25 | 0 | 30 | 45 | 60 | 90
2023-11-19 08:30 | 0 | 30 | 45 | 60 | 90
2023-11-19 08:35 | 0 | 30 | 45 | 60 | 90
2023-11-19 08:40 | 0 | 30 | 45 | 60 | 90
2023-11-19 08:45 | 0 | 30 | 45 | 60 | 90
2023-11-19 08:50 | 0 | 30 | 45 | 60 | 90
2023-11-19 08:55 | 0 | 30 | 45 | 60 | 90
2023-11-19 09:00 | 0 | 30 | 45 | 60 | 90
2023-11-19 09:05 | 0 | 30 | 45 | 60 | 90
2023-11-19 09:10 | 0 | 30 | 45 | 60 | 90
2023-11-19 09:15 | 0 | 30 | 45 | 60 | 90
2023-11-19 09:20 | 0 | 30 | 45 | 60 | 90
2023-11-19 09:25 | 0 | 30 | 45 | 60 | 90
2023-11-19 09:30 | 0 | 30 | 45 | 60 | 90
2023-11-19 09:35 | 0 | 30 | 45 | 60 | 90
2023-11-19 09:40 | 0 | 30 | 45 | 60 | 90
2023-11-19 09:45 | 0 | 30 | 45 | 60 | 90
2023-11-19 09:50 | 0 | 30 | 45 | 60 | 90
2023-11-19 09:55 | 0 | 30 | 45 | 60 | 90
2023-11-19 10:00 | 0 | 30 | 45 | 60 | 90
2023-11-19 10:05 | 0 | 30 | 45 | 60 | 90
2023-11-19 10:10 | 0 | 30 | 45 | 60 | 90
2023-11-19 10:15 | 0 | 30 | 45 | 60 | 90
2023-11-19 10:20 | 0 | 30 | 45 | 60 | 90
2023-11-19 10:25 | 0 | 30 | 45 | 60 | 90
2023-11-19 10:30 | 0 | 30 | 45 | 60 | 90
2023-11-19 10:35 | 0 | 30 | 45 | 60 | 90
2023-11-19 10:40 | 0 | 30 | 45 | 60 | 90
2023-11-19 10:45 | 0 | 30 | 45 | 60 | 90
2023-11-19 10:50 | 0 | 30 | 45 | 60 | 90
2023-11-19 10:55 | 0 | 30 | 45 | 60 | 90
2023-11-19 11:00 | 0 | 30 | 45 | 60 | 90
2023-11-19 11:05 | 0 | 30 | 45 | 60 | 90
2023-11-19 11:10 | 0 | 30 | 45 | 60 | 90
2023-11-19 11:15 | 0 | 30 | 45 | 60 | 90
2023-11-19 11:20 | 0 | 30 | 45 | 60 | 90
2023-11-19 11:25 | 0 | 30 | 45 | 60 | 90
2023-11-19 11:30 | 0 | 30 | 45 | 60 | 90
2023-11-19 11:35 | 0 | 30 | 45 | 60 | 90
2023-11-19 11:40 | 0 | 30 | 45 | 60 | 90
2023-11-19 11:45 | 0 | 30 | 45 | 60 | 90
2023-11-19 11:50 | 0 | 30 | 45 | 60 | 90
2023-11-19 11:55 | 0 | 30 | 45 | 60 | 90
2023-11-19 12:00 | 0 | 30 | 45 | 60 | 90
2023-11-19 12:05 | 0 | 30 | 45 | 60 | 90
2023-11-19 12:10 | 0 | 30 | 45 | 60 | 90
2023-11-19 12:15 | 0 | 30 | 45 | 60 | 90
2023-11-19 12:20 | 0 | 30 | 45 | 60 | 90
2023-11-19 12:25 | 0 | 30 | 45 | 60 | 90
2023-11-19 12:30 | 0 | 30 | 45 | 60 | 90
2023-11-19 12:35 | 0 | 30 | 45 | 60 | 90
2023-11-19 12:40 | 0 | 30 | 45 | 60 | 90
2023-11-19 12:45 | 0 | 30 | 45 | 60 | 90
2023-11-19 12:50 | 0 | 30 | 45 | 60 | 90
2023-11-19 12:55 | 0 | 30 | 45 | 60 | 90
2023-11-19 13:00 | 0 | 30 | 45 | 60 | 90
2023-11-19 13:05 | 0 | 30 | 45 | 60 | 90
2023-11-19 13:10 | 0 | 30 | 45 | 60 | 90
2023-11-19 13:15 | 0 | 30 | 45 | 60 | 90
2023-11-19 13:20 | 0 | 30 | 45 | 60 | 90
2023-11-19 13:25 | 0 | 30 | 45 | 60 | 90
2023-11-19 13:30 | 0 | 30 | 45 | 60 | 90
2023-11-19 13:35 | 0 | 30 | 45 | 60 | 90
2023-11-19 13:40 | 0 | 30 | 45 | 60 | 90
2023-11-19 13:45 | 0 | 30 | 45 | 60 | 90
2023-11-19 13:50 | 0 | 30 | 45 | 60 | 90
2023-11-19 13:55 | 0 | 30 | 45 | 60 | 90
2023-11-19 14:00 | 0 | 30 | 45 | 60 | 90
2023-11-19 14:05 | 0 | 30 | 45 | 60 | 90
2023-11-19 14:10 | 0 | 30 | 45 | 60 | 90
2023-11-19 14:15 | 0 | 30 | 45 | 60 | 90
2023-11-19 14:20 | 0 | 30 | 45 | 60 | 90
2023-11-19 14:25 | 0 | 30 | 45 | 60 | 90
2023-11-19 14:30 | 0 | 30 | 45 | 60 | 90
2023-11-19 14:35 | 0 | 30 | 45 | 60 | 90
2023-11-19 14:40 | 0 | 30 | 45 | 60 | 90
2023-11-19 14:45 | 0 | 30 | 45 | 60 | 90
2023-11-19 14:50 | 0 | 30 | 45 | 60 | 90
2023-11-19 14:55 | 0 | 30 | 45 | 60 | 90
2023-11-19 15:00 | 0 | 30 | 45 | 60 | 90
2023-11-19 15:05 | 0 | 30 | 45 | 60 | 90
2023-11-19 15:10 | 0 | 30 | 45 | 60 | 90
2023-11-19 15:15 | 0 | 30 | 45 | 60 | 90
2023-11-19 15:20 | 0 | 30 | 45 | 60 | 90
2023-11-19 15:25 | 0 | 30 | 45 | 60 | 90
2023-11-19 15:30 | 0 | 30 | 45 | 60 | 90
2023-11-19 15:35 | 0 | 30 | 45 | 60 | 90
2023-11-19 15:40 | 0 | 30 | 45 | 60 | 90
2023-11-19 15:45 | 0 | 30 | 45 | 60 | 90
2023-11-19 15:50 | 0 | 30 | 45 | 60 | 90
2023-11-19 15:55 | 0 | 30 | 45 | 60 | 90
2023-11-19 16:00 | 0 | 30 | 45 | 60 | 90
2023-11-19 16:05 | 0 | 30 | 45 | 60 | 90
2023-11-19 16:10 | 0 | 30 | 45 | 60 | 90
2023-11-19 16:15 | 0 | 30 | 45 | 60 | 90
2023-11-19 16:20 | 0 | 30 | 45 | 60 | 90
2023-11-19 16:25 | 0 | 30 | 45 | 60 | 90
2023-11-19 16:30 | 0 | 30 | 45 | 60 | 90
2023-11-19 16:35 | 0 | 30 | 45 | 60 | 90
2023-11-19 16:40 | 0 | 30 | 45 | 60 | 90
2023-11-19 16:45 | 0 | 30 | 45 | 60 | 90
2023-11-19 16:50 | 0 | 30 | 45 | 60 | 90
2023-11-19 16:55 | 0 | 30 | 45 | 60 | 90
2023-11-19 17:00 | 0 | 30 | 45 | 60 | 90
2023-11-19 17:05 | 0 | 30 | 45 | 60 | 90
2023-11-19 17:10 | 0 | 30 | 45 | 60 | 90
2023-11-19 17:15 | 0 | 30 | 45 | 60 | 90
2023-11-19 17:20 | 0 | 30 | 45 | 60 | 90
2023-11-19 17:25 | 0 | 30 | 45 | 60 | 90
2023-11-19 17:30 | 0 | 30 | 45 | 60 | 90
2023-11-19 17:35 | 0 | 30 | 45 | 60 | 90
2023-11-19 17:40 | 0 | 30 | 45 | 60 | 90
2023-11-19 17:45 | 0 | 30 | 45 | 60 | 90
2023-11-19 17:50 | 0 | 30 | 45 | 60 | 90
2023-11-19 17:55 | 0 | 30 | 45 | 60 | 90
2023-11-19 18:00 | 0 | 30 | 45 | 60 | 90
2023-11-19 18:05 | 0 | 30 | 45 | 60 | 90
2023-11-19 18:10 | 0 | 30 | 45 | 60 | 90
2023-11-19 18:15 | 0 | 30 | 45 | 60 | 90
2023-11-19 18:20 | 0 | 30 | 45 | 60 | 90
2023-11-19 18:25 | 0 | 30 | 45 | 60 | 90
2023-11-19 18:30 | 0 | 30 | 45 | 60 | 90
2023-11-19 18:35 | 0 | 30 | 45 | 60 | 90
2023-11-19 18:40 | 0 | 30 | 45 | 60 | 90
2023-11-19 18:45 | 0 | 30 | 45 | 60 | 90
2023-11-19 18:50 | 0 | 30 | 45 | 60 | 90
2023-11-19 18:55 | 0 | 30 | 45 | 60 | 90
2023-11-19 19:00 | 0 | 30 | 45 | 60 | 90
2023-11-19 19:05 | 0 | 30 | 45 | 60 | 90
2023-11-19 19:10 | 0 | 30 | 45 | 60 | 90
2023-11-19 19:15 | 0 | 30 | 45 | 60 | 90
2023-11-19 19:20 | 0 | 30 | 45 | 60 | 90
2023-11-19 19:25 | 0 | 30 | 45 | 60 | 90
2023-11-19 19:30 | 0 | 30 | 45 | 60 | 90
2023-11-19 19:35 | 0 | 30 | 45 | 60 | 90
2023-11-19 19:40 | 0 | 30 | 45 | 60 | 90
2023-11-19 19:45 | 0 | 30 | 45 | 60 | 90
2023-11-19 19:50 | 0 | 30 | 45 | 60 | 90
2023-11-19 19:55 | 0 | 30 | 45 | 60 | 90
2023-11-19 20:00 | 0 | 30 | 45 | 60 | 90
2023-11-19 20:05 | 0 | 30 | 45 | 60 | 90
2023-11-19 20:10 | 0 | 30 | 45 | 60 | 90
2023-11-19 20:15 | 0 | 30 | 45 | 60 | 90
2023-11-19 20:20 | 0 | 30 | 45 | 60 | 90
2023-11-19 20:25 | 0 | 30 | 45 | 60 | 90
2023-11-19 20:30 | 0 | 30 | 45 | 60 | 90
2023-11-19 20:35 | 0 | 30 | 45 | 60 | 90
2023-11-19 20:40 | 0 | 30 | 45 | 60 | 90
2023-11-19 20:45 | 0 | 30 | 45 | 60 | 90
2023-11-19 20:50 | 0 | 30 | 45 | 60 | 90
2023-11-19 20:55 | 0 | 30 | 45 | 60 | 90
2023-11-19 21:00 | 0 | 30 | 45 | 60 | 90
2023-11-19 21:05 | 0 | 30 | 45 | 60 | 90
2023-11-19 21:10 | 0 | 30 | 45 | 60 | 90
2023-11-19 21:15 | 0 | 30 | 45 | 60 | 90
2023-11-19 21:20 | 0 | 30 | 45 | 60 | 90
2023-11-19 21:25 | 0 | 30 | 45 | 60 | 90
2023-11-19 21:30 | 0 | 30 | 45 | 60 | 90
2023-11-19 21:35 | 0 | 30 | 45 | 60 | 90
2023-11-19 21:40 | 0 | 30 | 45 | 60 | 90
2023-11-19 21:45 | 0 | 30 | 45 | 60 | 90
2023-11-19 21:50 | 0 | 30 | 45 | 60 | 90
2023-11-19 21:55 | 0 | 30 | 45 | 60 | 90
2023-11-19 22:00 | 0 | 30 | 45 | 60 | 90
2023-11-19 22:05 | 0 | 30 | 45 | 60 | 90
2023-11-19 22:10 | 0 | 30 | 45 | 60 | 90
2023-11-19 22:15 | 0 | 30 | 45 | 60 | 90
2023-11-19 22:20 | 0 | 30 | 45 | 60 | 90
2023-11-19 22:25 | 0 | 30 | 45 | 60 | 90
2023-11-19 22:30 | 0 | 30 | 45 | 60 | 90
2023-11-19 22:35 | 0 | 30 | 45 | 60 | 90
2023-11-19 22:40 | 0 | 30 | 45 | 60 | 90
2023-11-19 22:45 | 0 | 30 | 45 | 60 | 90
2023-11-19 22:50 | 0 | 30 | 45 | 60 | 90
2023-11-19 22:55 | 0 | 30 | 45 | 60 | 90
2023-11-19 23:00 | 0 | 30 | 45 | 60 | 90
2023-11-19 23:05 | 0 | 30 | 45 | 60 | 90
2023-11-19 23:10 | 0 | 30 | 45 | 60 | 90
2023-11-19 23:15 | 0 | 30 | 45 | 60 | 90
2023-11-19 23:20 | 0 | 30 | 45 | 60 | 90
2023-11-19 23:25 | 0 | 30 | 45 | 60 | 90
2023-11-19 23:30 | 0 | 30 | 45 | 60 | 90
2023-11-19 23:35 | 0 | 30 | 45 | 60 | 90
2023-11-19 23:40 | 0 | 30 | 45 | 60 | 90
2023-11-19 23:45 | 0 | 30 | 45 | 60 | 90
2023-11-19 23:50 | 0 | 30 | 45 | 60 | 90
2023-11-19 23:55 | 0 | 30 | 45 | 60 | 90
2023-11-20 | 0 | 30 | 45 | 60 | 90
2023-11-20 00:05 | 0 | 30 | 45 | 60 | 90
2023-11-20 00:10 | 0 | 30 | 45 | 60 | 90
2023-11-20 00:15 | 0 | 30 | 45 | 60 | 90
2023-11-20 00:20 | 0 | 30 | 45 | 60 | 90
2023-11-20 00:25 | 0 | 30 | 45 | 60 | 90
2023-11-20 00:30 | 0 | 30 | 45 | 60 | 90
2023-11-20 00:35 | 0 | 30 | 45 | 60 | 90
2023-11-20 00:40 | 0 | 30 | 45 | 60 | 90
2023-11-20 00:45 | 0 | 30 | 45 | 60 | 90
2023-11-20 00:50 | 0 | 30 | 45 | 60 | 90
2023-11-20 00:55 | 0 | 30 | 45 | 60 | 90
2023-11-20 01:00 | 0 | 30 | 45 | 60 | 90
2023-11-20 01:05 | 0 | 30 | 45 | 60 | 90
2023-11-20 01:10 | 0 | 30 | 45 | 60 | 90
2023-11-20 01:15 | 0 | 30 | 45 | 60 | 90
2023-11-20 01:20 | 0 | 30 | 45 | 60 | 90
2023-11-20 01:25 | 0 | 30 | 45 | 60 | 90
2023-11-20 01:30 | 0 | 30 | 45 | 60 | 90
2023-11-20 01:35 | 0 | 30 | 45 | 60 | 90
2023-11-20 01:40 | 0 | 30 | 45 | 60 | 90
2023-11-20 01:45 | 0 | 30 | 45 | 60 | 90
2023-11-20 01:50 | 0 | 30 | 45 | 60 | 90
2023-11-20 01:55 | 0 | 30 | 45 | 60 | 90
2023-11-20 02:00 | 0 | 30 | 45 | 60 | 90
2023-11-20 02:05 | 0 | 30 | 45 | 60 | 90
2023-11-20 02:10 | 0 | 30 | 45 | 60 | 90
2023-11-20 02:15 | 0 | 30 | 45 | 60 | 90
2023-11-20 02:20 | 0 | 30 | 45 | 60 | 90
2023-11-20 02:25 | 0 | 30 | 45 | 60 | 90
2023-11-20 02:30 | 0 | 30 | 45 | 60 | 90
2023-11-20 02:35 | 0 | 30 | 45 | 60 | 90
2023-11-20 02:40 | 0 | 30 | 45 | 60 | 90
2023-11-20 02:45 | 0 | 30 | 45 | 60 | 90
2023-11-20 02:50 | 0 | 30 | 45 | 60 | 90
2023-11-20 02:55 | 0 | 30 | 45 | 60 | 90
2023-11-20 03:00 | 0 | 30 | 45 | 60 | 90
2023-11-20 03:05 | 0 | 30 | 45 | 60 | 90
2023-11-20 03:10 | 0 | 30 | 45 | 60 | 90
2023-11-20 03:15 | 0 | 30 | 45 | 60 | 90
2023-11-20 03:20 | 0 | 30 | 45 | 60 | 90
2023-11-20 03:25 | 0 | 30 | 45 | 60 | 90
2023-11-20 03:30 | 0 | 30 | 45 | 60 | 90
2023-11-20 03:35 | 0 | 30 | 45 | 60 | 90
2023-11-20 03:40 | 0 | 30 | 45 | 60 | 90
2023-11-20 03:45 | 0 | 30 | 45 | 60 | 90
2023-11-20 03:50 | 0 | 30 | 45 | 60 | 90
2023-11-20 03:55 | 0 | 30 | 45 | 60 | 90
2023-11-20 04:00 | 0 | 30 | 45 | 60 | 90
2023-11-20 04:05 | 0 | 30 | 45 | 60 | 90
2023-11-20 04:10 | 0 | 30 | 45 | 60 | 90
2023-11-20 04:15 | 0 | 30 | 45 | 60 | 90
2023-11-20 04:20 | 0 | 30 | 45 | 60 | 90
2023-11-20 04:25 | 0 | 30 | 45 | 60 | 90
2023-11-20 04:30 | 0 | 30 | 45 | 60 | 90
2023-11-20 04:35 | 0 | 30 | 45 | 60 | 90
2023-11-20 04:40 | 0 | 30 | 45 | 60 | 90
2023-11-20 04:45 | 0 | 30 | 45 | 60 | 90
2023-11-20 04:50 | 0 | 30 | 45 | 60 | 90
2023-11-20 04:55 | 0 | 30 | 45 | 60 | 90
2023-11-20 05:00 | 0 | 30 | 45 | 60 | 90
2023-11-20 05:05 | 0 | 30 | 45 | 60 | 90
2023-11-20 05:10 | 0 | 30 | 45 | 60 | 90
2023-11-20 05:15 | 0 | 30 | 45 | 60 | 90
2023-11-20 05:20 | 0 | 30 | 45 | 60 | 90
2023-11-20 05:25 | 0 | 30 | 45 | 60 | 90
2023-11-20 05:30 | 0 | 30 | 45 | 60 | 90
2023-11-20 05:35 | 0 | 30 | 45 | 60 | 90
2023-11-20 05:40 | 0 | 30 | 45 | 60 | 90
2023-11-20 05:45 | 0 | 30 | 45 | 60 | 90
2023-11-20 05:50 | 0 | 30 | 45 | 60 | 90
2023-11-20 05:55 | 0 | 30 | 45 | 60 | 90
2023-11-20 06:00 | 0 | 30 | 45 | 60 | 90
2023-11-20 06:05 | 0 | 30 | 45 | 60 | 90
2023-11-20 06:10 | 0 | 30 | 45 | 60 | 90
2023-11-20 06:15 | 0 | 30 | 45 | 60 | 90
2023-11-20 06:20 | 0 | 30 | 45 | 60 | 90
2023-11-20 06:25 | 0 | 30 | 45 | 60 | 90
2023-11-20 06:30 | 0 | 30 | 45 | 60 | 90
2023-11-20 06:35 | 0 | 30 | 45 | 60 | 90
2023-11-20 06:40 | 0 | 30 | 45 | 60 | 90
2023-11-20 06:45 | 0 | 30 | 45 | 60 | 90
2023-11-20 06:50 | 0 | 30 | 45 | 60 | 90
2023-11-20 06:55 | 0 | 30 | 45 | 60 | 90
2023-11-20 07:00 | 0 | 30 | 45 | 60 | 90
2023-11-20 07:05 | 0 | 30 | 45 | 60 | 90
2023-11-20 07:10 | 0 | 30 | 45 | 60 | 90
2023-11-20 07:15 | 0 | 30 | 45 | 60 | 90
2023-11-20 07:20 | 0 | 30 | 45 | 60 | 90
2023-11-20 07:25 | 0 | 30 | 45 | 60 | 90
2023-11-20 07:30 | 0 | 30 | 45 | 60 | 90
2023-11-20 07:35 | 0 | 30 | 45 | 60 | 90
2023-11-20 07:40 | 0 | 30 | 45 | 60 | 90
2023-11-20 07:45 | 0 | 30 | 45 | 60 | 90
2023-11-20 07:50 | 0 | 30 | 45 | 60 | 90
2023-11-20 07:55 | 0 | 30 | 45 | 60 | 90
2023-11-20 08:00 | 0 | 30 | 45 | 60 | 90
2023-11-20 08:05 | 0 | 30 | 45 | 60 | 90
2023-11-20 08:10 | 0 | 30 | 45 | 60 | 90
2023-11-20 08:15 | 0 | 30 | 45 | 60 | 90
2023-11-20 08:20 | 0 | 30 | 45 | 60 | 90
2023-11-20 08:25 | 0 | 30 | 45 | 60 | 90
2023-11-20 08:30 | 0 | 30 | 45 | 60 | 90
2023-11-20 08:35 | 0 | 30 | 45 | 60 | 90
2023-11-20 08:40 | 0 | 30 | 45 | 60 | 90
2023-11-20 08:45 | 0 | 30 | 45 | 60 | 90
2023-11-20 08:50 | 0 | 30 | 45 | 60 | 90
2023-11-20 08:55 | 0 | 30 | 45 | 60 | 90
2023-11-20 09:00 | 0 | 30 | 45 | 60 | 90
2023-11-20 09:05 | 0 | 30 | 45 | 60 | 90
2023-11-20 09:10 | 0 | 30 | 45 | 60 | 90
2023-11-20 09:15 | 0 | 30 | 45 | 60 | 90
2023-11-20 09:20 | 0 | 30 | 45 | 60 | 90
2023-11-20 09:25 | 0 | 30 | 45 | 60 | 90
2023-11-20 09:30 | 0 | 30 | 45 | 60 | 90
2023-11-20 09:35 | 0 | 30 | 45 | 60 | 90
2023-11-20 09:40 | 0 | 30 | 45 | 60 | 90
2023-11-20 09:45 | 0 | 30 | 45 | 60 | 90
2023-11-20 09:50 | 0 | 30 | 45 | 60 | 90
2023-11-20 09:55 | 0 | 30 | 45 | 60 | 90
2023-11-20 10:00 | 0 | 30 | 45 | 60 | 90
2023-11-20 10:05 | 0 | 30 | 45 | 60 | 90
2023-11-20 10:10 | 0 | 30 | 45 | 60 | 90
2023-11-20 10:15 | 0 | 30 | 45 | 60 | 90
2023-11-20 10:20 | 0 | 30 | 45 | 60 | 90
2023-11-20 10:25 | 0 | 30 | 45 | 60 | 90
2023-11-20 10:30 | 0 | 30 | 45 | 60 | 90
2023-11-20 10:35 | 0 | 30 | 45 | 60 | 90
2023-11-20 10:40 | 0 | 30 | 45 | 60 | 90
2023-11-20 10:45 | 0 | 30 | 45 | 60 | 90
2023-11-20 10:50 | 0 | 30 | 45 | 60 | 90
2023-11-20 10:55 | 0 | 30 | 45 | 60 | 90
2023-11-20 11:00 | 0 | 30 | 45 | 60 | 90
2023-11-20 11:05 | 0 | 30 | 45 | 60 | 90
2023-11-20 11:10 | 0 | 30 | 45 | 60 | 90
2023-11-20 11:15 | 0 | 30 | 45 | 60 | 90
2023-11-20 11:20 | 0 | 30 | 45 | 60 | 90
2023-11-20 11:25 | 0 | 30 | 45 | 60 | 90
2023-11-20 11:30 | 0 | 30 | 45 | 60 | 90
2023-11-20 11:35 | 0 | 30 | 45 | 60 | 90
2023-11-20 11:40 | 0 | 30 | 45 | 60 | 90
2023-11-20 11:45 | 0 | 30 | 45 | 60 | 90
2023-11-20 11:50 | 0 | 30 | 45 | 60 | 90
2023-11-20 11:55 | 0 | 30 | 45 | 60 | 90
2023-11-20 12:00 | 0 | 30 | 45 | 60 | 90
2023-11-20 12:05 | 0 | 30 | 45 | 60 | 90
2023-11-20 12:10 | 0 | 30 | 45 | 60 | 90
2023-11-20 12:15 | 0 | 30 | 45 | 60 | 90
2023-11-20 12:20 | 0 | 30 | 45 | 60 | 90
2023-11-20 12:25 | 0 | 30 | 45 | 60 | 90
2023-11-20 12:30 | 0 | 30 | 45 | 60 | 90
2023-11-20 12:35 | 0 | 30 | 45 | 60 | 90
2023-11-20 12:40 | 0 | 30 | 45 | 60 | 90
2023-11-20 12:45 | 0 | 30 | 45 | 60 | 90
2023-11-20 12:50 | 0 | 30 | 45 | 60 | 90
2023-11-20 12:55 | 0 | 30 | 45 | 60 | 90
2023-11-20 13:00 | 0 | 30 | 45 | 60 | 90
2023-11-20 13:05 | 0 | 30 | 45 | 60 | 90
2023-11-20 13:10 | 0 | 30 | 45 | 60 | 90
2023-11-20 13:15 | 0 | 30 | 45 | 60 | 90
2023-11-20 13:20 | 0 | 30 | 45 | 60 | 90
2023-11-20 13:25 | 0 | 30 | 45 | 60 | 90
2023-11-20 13:30 | 0 | 30 | 45 | 60 | 90
2023-11-20 13:35 | 0 | 30 | 45 | 60 | 90
2023-11-20 13:40 | 0 | 30 | 45 | 60 | 90
2023-11-20 13:45 | 0 | 30 | 45 | 60 | 90
2023-11-20 13:50 | 0 | 30 | 45 | 60 | 90
2023-11-20 13:55 | 0 | 30 | 45 | 60 | 90
2023-11-20 14:00 | 0 | 30 | 45 | 60 | 90
2023-11-20 14:05 | 0 | 30 | 45 | 60 | 90
2023-11-20 14:10 | 0 | 30 | 45 | 60 | 90
2023-11-20 14:15 | 0 | 30 | 45 | 60 | 90
2023-11-20 14:20 | 0 | 30 | 45 | 60 | 90
2023-11-20 14:25 | 0 | 30 | 45 | 60 | 90
2023-11-20 14:30 | 0 | 30 | 45 | 60 | 90
2023-11-20 14:35 | 0 | 30 | 45 | 60 | 90
2023-11-20 14:40 | 0 | 30 | 45 | 60 | 90
2023-11-20 14:45 | 0 | 30 | 45 | 60 | 90
2023-11-20 14:50 | 0 | 30 | 45 | 60 | 90
2023-11-20 14:55 | 0 | 30 | 45 | 60 | 90
2023-11-20 15:00 | 0 | 30 | 45 | 60 | 90
2023-11-20 15:05 | 0 | 30 | 45 | 60 | 90
2023-11-20 15:10 | 0 | 30 | 45 | 60 | 90
2023-11-20 15:15 | 0 | 30 | 45 | 60 | 90
2023-11-20 15:20 | 0 | 30 | 45 | 60 | 90
2023-11-20 15:25 | 0 | 30 | 45 | 60 | 90
2023-11-20 15:30 | 0 | 30 | 45 | 60 | 90
2023-11-20 15:35 | 0 | 30 | 45 | 60 | 90
2023-11-20 15:40 | 0 | 30 | 45 | 60 | 90
2023-11-20 15:45 | 0 | 30 | 45 | 60 | 90
2023-11-20 15:50 | 0 | 30 | 45 | 60 | 90
2023-11-20 15:55 | 0 | 30 | 45 | 60 | 90
2023-11-20 16:00 | 0 | 30 | 45 | 60 | 90
2023-11-20 16:05 | 0 | 30 | 45 | 60 | 90
2023-11-20 16:10 | 0 | 30 | 45 | 60 | 90
2023-11-20 16:15 | 0 | 30 | 45 | 60 | 90
2023-11-20 16:20 | 0 | 30 | 45 | 60 | 90
2023-11-20 16:25 | 0 | 30 | 45 | 60 | 90
2023-11-20 16:30 | 0 | 30 | 45 | 60 | 90
2023-11-20 16:35 | 0 | 30 | 45 | 60 | 90
2023-11-20 16:40 | 0 | 30 | 45 | 60 | 90
2023-11-20 16:45 | 0 | 30 | 45 | 60 | 90
2023-11-20 16:50 | 0 | 30 | 45 | 60 | 90
2023-11-20 16:55 | 0 | 30 | 45 | 60 | 90
2023-11-20 17:00 | 0 | 30 | 45 | 60 | 90
2023-11-20 17:05 | 0 | 30 | 45 | 60 | 90
2023-11-20 17:10 | 0 | 30 | 45 | 60 | 90
2023-11-20 17:15 | 0 | 30 | 45 | 60 | 90
2023-11-20 17:20 | 0 | 30 | 45 | 60 | 90
2023-11-20 17:25 | 0 | 30 | 45 | 60 | 90
2023-11-20 17:30 | 0 | 30 | 45 | 60 | 90
2023-11-20 17:35 | 0 | 30 | 45 | 60 | 90
2023-11-20 17:40 | 0 | 30 | 45 | 60 | 90
2023-11-20 17:45 | 0 | 30 | 45 | 60 | 90
2023-11-20 17:50 | 0 | 30 | 45 | 60 | 90
2023-11-20 17:55 | 0 | 30 | 45 | 60 | 90
2023-11-20 18:00 | 0 | 30 | 45 | 60 | 90
2023-11-20 18:05 | 0 | 30 | 45 | 60 | 90
2023-11-20 18:10 | 0 | 30 | 45 | 60 | 90
2023-11-20 18:15 | 0 | 30 | 45 | 60 | 90
2023-11-20 18:20 | 0 | 30 | 45 | 60 | 90
2023-11-20 18:25 | 0 | 30 | 45 | 60 | 90
2023-11-20 18:30 | 0 | 30 | 45 | 60 | 90
2023-11-20 18:35 | 0 | 30 | 45 | 60 | 90
2023-11-20 18:40 | 0 | 30 | 45 | 60 | 90
2023-11-20 18:45 | 0 | 30 | 45 | 60 | 90
2023-11-20 18:50 | 0 | 30 | 45 | 60 | 90
2023-11-20 18:55 | 0 | 30 | 45 | 60 | 90
2023-11-20 19:00 | 0 | 30 | 45 | 60 | 90
2023-11-20 19:05 | 0 | 30 | 45 | 60 | 90
2023-11-20 19:10 | 0 | 30 | 45 | 60 | 90
2023-11-20 19:15 | 0 | 30 | 45 | 60 | 90
2023-11-20 19:20 | 0 | 30 | 45 | 60 | 90
2023-11-20 19:25 | 0 | 30 | 45 | 60 | 90
2023-11-20 19:30 | 0 | 30 | 45 | 60 | 90
2023-11-20 19:35 | 0 | 30 | 45 | 60 | 90
2023-11-20 19:40 | 0 | 30 | 45 | 60 | 90
2023-11-20 19:45 | 0 | 30 | 45 | 60 | 90
2023-11-20 19:50 | 0 | 30 | 45 | 60 | 90
2023-11-20 19:55 | 0 | 30 | 45 | 60 | 90
2023-11-20 20:00 | 0 | 30 | 45 | 60 | 90
2023-11-20 20:05 | 0 | 30 | 45 | 60 | 90
2023-11-20 20:10 | 0 | 30 | 45 | 60 | 90
2023-11-20 20:15 | 0 | 30 | 45 | 60 | 90
2023-11-20 20:20 | 0 | 30 | 45 | 60 | 90
2023-11-20 20:25 | 0 | 30 | 45 | 60 | 90
2023-11-20 20:30 | 0 | 30 | 45 | 60 | 90
2023-11-20 20:35 | 0 | 30 | 45 | 60 | 90
2023-11-20 20:40 | 0 | 30 | 45 | 60 | 90
2023-11-20 20:45 | 0 | 30 | 45 | 60 | 90
2023-11-20 20:50 | 0 | 30 | 45 | 60 | 90
2023-11-20 20:55 | 0 | 30 | 45 | 60 | 90
2023-11-20 21:00 | 0 | 30 | 45 | 60 | 90
2023-11-20 21:05 | 0 | 30 | 45 | 60 | 90
2023-11-20 21:10 | 0 | 30 | 45 | 60 | 90
2023-11-20 21:15 | 0 | 30 | 45 | 60 | 90
2023-11-20 21:20 | 0 | 30 | 45 | 60 | 90
2023-11-20 21:25 | 0 | 30 | 45 | 60 | 90
2023-11-20 21:30 | 0 | 30 | 45 | 60 | 90
2023-11-20 21:35 | 0 | 30 | 45 | 60 | 90
2023-11-20 21:40 | 0 | 30 | 45 | 60 | 90
2023-11-20 21:45 | 0 | 30 | 45 | 60 | 90
2023-11-20 21:50 | 0 | 30 | 45 | 60 | 90
2023-11-20 21:55 | 0 | 30 | 45 | 60 | 90
2023-11-20 22:00 | 0 | 30 | 45 | 60 | 90
2023-11-20 22:05 | 0 | 30 | 45 | 60 | 90
2023-11-20 22:10 | 0 | 30 | 45 | 60 | 90
2023-11-20 22:15 | 0 | 30 | 45 | 60 | 90
2023-11-20 22:20 | 0 | 30 | 45 | 60 | 90
2023-11-20 22:25 | 0 | 30 | 45 | 60 | 90
2023-11-20 22:30 | 0 | 30 | 45 | 60 | 90
2023-11-20 22:35 | 0 | 30 | 45 | 60 | 90
2023-11-20 22:40 | 0 | 30 | 45 | 60 | 90
2023-11-20 22:45 | 0 | 30 | 45 | 60 | 90
2023-11-20 22:50 | 0 | 30 | 45 | 60 | 90
2023-11-20 22:55 | 0 | 30 | 45 | 60 | 90
2023-11-20 23:00 | 0 | 30 | 45 | 60 | 90
2023-11-20 23:05 | 0 | 30 | 45 | 60 | 90
2023-11-20 23:10 | 0 | 30 | 45 | 60 | 90
2023-11-20 23:15 | 0 | 30 | 45 | 60 | 90
2023-11-20 23:20 | 0 | 30 | 45 | 60 | 90
2023-11-20 23:25 | 0 | 30 | 45 | 60 | 90
2023-11-20 23:30 | 0 | 30 | 45 | 60 | 90
2023-11-20 23:35 | 0 | 30 | 45 | 60 | 90
2023-11-20 23:40 | 0 | 30 | 45 | 60 | 90
2023-11-20 23:45 | 0 | 30 | 45 | 60 | 90
2023-11-20 23:50 | 0 | 30 | 45 | 60 | 90
2023-11-20 23:55 | 0 | 30 | 45 | 60 | 90
2023-11-21 | 0 | 30 | 45 | 60 | 90
2023-11-21 00:05 | 0 | 30 | 45 | 60 | 90
2023-11-21 00:10 | 0 | 30 | 45 | 60 | 90
2023-11-21 00:15 | 0 | 30 | 45 | 60 | 90
2023-11-21 00:20 | 0 | 30 | 45 | 60 | 90
2023-11-21 00:25 | 0 | 30 | 45 | 60 | 90
2023-11-21 00:30 | 0 | 30 | 45 | 60 | 90
2023-11-21 00:35 | 0 | 30 | 45 | 60 | 90
2023-11-21 00:40 | 0 | 30 | 45 | 60 | 90
2023-11-21 00:45 | 0 | 30 | 45 | 60 | 90
2023-11-21 00:50 | 0 | 30 | 45 | 60 | 90
2023-11-21 00:55 | 0 | 30 | 45 | 60 | 90
2023-11-21 01:00 | 0 | 30 | 45 | 60 | 90
2023-11-21 01:05 | 0 | 30 | 45 | 60 | 90
2023-11-21 01:10 | 0 | 30 | 45 | 60 | 90
2023-11-21 01:15 | 0 | 30 | 45 | 60 | 90
2023-11-21 01:20 | 0 | 30 | 45 | 60 | 90
2023-11-21 01:25 | 0 | 30 | 45 | 60 | 90
2023-11-21 01:30 | 0 | 30 | 45 | 60 | 90
2023-11-21 01:35 | 0 | 30 | 45 | 60 | 90
2023-11-21 01:40 | 0 | 30 | 45 | 60 | 90
2023-11-21 01:45 | 0 | 30 | 45 | 60 | 90
2023-11-21 01:50 | 0 | 30 | 45 | 60 | 90
2023-11-21 01:55 | 0 | 30 | 45 | 60 | 90
2023-11-21 02:00 | 0 | 30 | 45 | 60 | 90
2023-11-21 02:05 | 0 | 30 | 45 | 60 | 90
2023-11-21 02:10 | 0 | 30 | 45 | 60 | 90
2023-11-21 02:15 | 0 | 30 | 45 | 60 | 90
2023-11-21 02:20 | 0 | 30 | 45 | 60 | 90
2023-11-21 02:25 | 0 | 30 | 45 | 60 | 90
2023-11-21 02:30 | 0 | 30 | 45 | 60 | 90
2023-11-21 02:35 | 0 | 30 | 45 | 60 | 90
2023-11-21 02:40 | 0 | 30 | 45 | 60 | 90
2023-11-21 02:45 | 0 | 30 | 45 | 60 | 90
2023-11-21 02:50 | 0 | 30 | 45 | 60 | 90
2023-11-21 02:55 | 0 | 30 | 45 | 60 | 90
2023-11-21 03:00 | 0 | 30 | 45 | 60 | 90
2023-11-21 03:05 | 0 | 30 | 45 | 60 | 90
2023-11-21 03:10 | 0 | 30 | 45 | 60 | 90
2023-11-21 03:15 | 0 | 30 | 45 | 60 | 90
2023-11-21 03:20 | 0 | 30 | 45 | 60 | 90
2023-11-21 03:25 | 0 | 30 | 45 | 60 | 90
2023-11-21 03:30 | 0 | 30 | 45 | 60 | 90
2023-11-21 03:35 | 0 | 30 | 45 | 60 | 90
2023-11-21 03:40 | 0 | 30 | 45 | 60 | 90
2023-11-21 03:45 | 0 | 30 | 45 | 60 | 90
2023-11-21 03:50 | 0 | 30 | 45 | 60 | 90
2023-11-21 03:55 | 0 | 30 | 45 | 60 | 90
2023-11-21 04:00 | 0 | 30 | 45 | 60 | 90
2023-11-21 04:05 | 0 | 30 | 45 | 60 | 90
2023-11-21 04:10 | 0 | 30 | 45 | 60 | 90
2023-11-21 04:15 | 0 | 30 | 45 | 60 | 90
2023-11-21 04:20 | 0 | 30 | 45 | 60 | 90
2023-11-21 04:25 | 0 | 30 | 45 | 60 | 90
2023-11-21 04:30 | 0 | 30 | 45 | 60 | 90
2023-11-21 04:35 | 0 | 30 | 45 | 60 | 90
2023-11-21 04:40 | 0 | 30 | 45 | 60 | 90
2023-11-21 04:45 | 0 | 30 | 45 | 60 | 90
2023-11-21 04:50 | 0 | 30 | 45 | 60 | 90
2023-11-21 04:55 | 0 | 30 | 45 | 60 | 90
2023-11-21 05:00 | 0 | 30 | 45 | 60 | 90
2023-11-21 05:05 | 0 | 30 | 45 | 60 | 90
2023-11-21 05:10 | 0 | 30 | 45 | 60 | 90
2023-11-21 05:15 | 0 | 30 | 45 | 60 | 90
2023-11-21 05:20 | 0 | 30 | 45 | 60 | 90
2023-11-21 05:25 | 0 | 30 | 45 | 60 | 90
2023-11-21 05:30 | 0 | 30 | 45 | 60 | 90
2023-11-21 05:35 | 0 | 30 | 45 | 60 | 90
2023-11-21 05:40 | 0 | 30 | 45 | 60 | 90
2023-11-21 05:45 | 0 | 30 | 45 | 60 | 90
2023-11-21 05:50 | 0 | 30 | 45 | 60 | 90
2023-11-21 05:55 | 0 | 30 | 45 | 60 | 90
2023-11-21 06:00 | 0 | 30 | 45 | 60 | 90
2023-11-21 06:05 | 0 | 30 | 45 | 60 | 90
2023-11-21 06:10 | 0 | 30 | 45 | 60 | 90
2023-11-21 06:15 | 0 | 30 | 45 | 60 | 90
2023-11-21 06:20 | 0 | 30 | 45 | 60 | 90
2023-11-21 06:25 | 0 | 30 | 45 | 60 | 90
2023-11-21 06:30 | 0 | 30 | 45 | 60 | 90
2023-11-21 06:35 | 0 | 30 | 45 | 60 | 90
2023-11-21 06:40 | 0 | 30 | 45 | 60 | 90
2023-11-21 06:45 | 0 | 30 | 45 | 60 | 90
2023-11-21 06:50 | 0 | 30 | 45 | 60 | 90
2023-11-21 06:55 | 0 | 30 | 45 | 60 | 90
2023-11-21 07:00 | 0 | 30 | 45 | 60 | 90
2023-11-21 07:05 | 0 | 30 | 45 | 60 | 90
2023-11-21 07:10 | 0 | 30 | 45 | 60 | 90
2023-11-21 07:15 | 0 | 30 | 45 | 60 | 90
2023-11-21 07:20 | 0 | 30 | 45 | 60 | 90
2023-11-21 07:25 | 0 | 30 | 45 | 60 | 90
2023-11-21 07:30 | 0 | 30 | 45 | 60 | 90
2023-11-21 07:35 | 0 | 30 | 45 | 60 | 90
2023-11-21 07:40 | 0 | 30 | 45 | 60 | 90
2023-11-21 07:45 | 0 | 30 | 45 | 60 | 90
2023-11-21 07:50 | 0 | 30 | 45 | 60 | 90
2023-11-21 07:55 | 0 | 30 | 45 | 60 | 90
2023-11-21 08:00 | 0 | 30 | 45 | 60 | 90
2023-11-21 08:05 | 0 | 30 | 45 | 60 | 90
2023-11-21 08:10 | 0 | 30 | 45 | 60 | 90
2023-11-21 08:15 | 0 | 30 | 45 | 60 | 90
2023-11-21 08:20 | 0 | 30 | 45 | 60 | 90
2023-11-21 08:25 | 0 | 30 | 45 | 60 | 90
2023-11-21 08:30 | 0 | 30 | 45 | 60 | 90
2023-11-21 08:35 | 0 | 30 | 45 | 60 | 90
2023-11-21 08:40 | 0 | 30 | 45 | 60 | 90
2023-11-21 08:45 | 0 | 30 | 45 | 60 | 90
2023-11-21 08:50 | 0 | 30 | 45 | 60 | 90
2023-11-21 08:55 | 0 | 30 | 45 | 60 | 90
2023-11-21 09:00 | 0 | 30 | 45 | 60 | 90
2023-11-21 09:05 | 0 | 30 | 45 | 60 | 90
2023-11-21 09:10 | 0 | 30 | 45 | 60 | 90
2023-11-21 09:15 | 0 | 30 | 45 | 60 | 90
2023-11-21 09:20 | 0 | 30 | 45 | 60 | 90
2023-11-21 09:25 | 0 | 30 | 45 | 60 | 90
2023-11-21 09:30 | 0 | 30 | 45 | 60 | 90
2023-11-21 09:35 | 0 | 30 | 45 | 60 | 90
2023-11-21 09:40 | 0 | 30 | 45 | 60 | 90
2023-11-21 09:45 | 0 | 30 | 45 | 60 | 90
2023-11-21 09:50 | 0 | 30 | 45 | 60 | 90
2023-11-21 09:55 | 0 | 30 | 45 | 60 | 90
2023-11-21 10:00 | 0 | 30 | 45 | 60 | 90
2023-11-21 10:05 | 0 | 30 | 45 | 60 | 90
2023-11-21 10:10 | 0 | 30 | 45 | 60 | 90
2023-11-21 10:15 | 0 | 30 | 45 | 60 | 90
2023-11-21 10:20 | 0 | 30 | 45 | 60 | 90
2023-11-21 10:25 | 0 | 30 | 45 | 60 | 90
2023-11-21 10:30 | 0 | 30 | 45 | 60 | 90
2023-11-21 10:35 | 0 | 30 | 45 | 60 | 90
2023-11-21 10:40 | 0 | 30 | 45 | 60 | 90
2023-11-21 10:45 | 0 | 30 | 45 | 60 | 90
2023-11-21 10:50 | 0 | 30 | 45 | 60 | 90
2023-11-21 10:55 | 0 | 30 | 45 | 60 | 90
2023-11-21 11:00 | 0 | 30 | 45 | 60 | 90
2023-11-21 11:05 | 0 | 30 | 45 | 60 | 90
2023-11-21 11:10 | 0 | 30 | 45 | 60 | 90
2023-11-21 11:15 | 0 | 30 | 45 | 60 | 90
2023-11-21 11:20 | 0 | 30 | 45 | 60 | 90
2023-11-21 11:25 | 0 | 30 | 45 | 60 | 90
2023-11-21 11:30 | 0 | 30 | 45 | 60 | 90
2023-11-21 11:35 | 0 | 30 | 45 | 60 | 90
2023-11-21 11:40 | 0 | 30 | 45 | 60 | 90
2023-11-21 11:45 | 0 | 30 | 45 | 60 | 90
2023-11-21 11:50 | 0 | 30 | 45 | 60 | 90
2023-11-21 11:55 | 0 | 30 | 45 | 60 | 90
2023-11-21 12:00 | 0 | 30 | 45 | 60 | 90
2023-11-21 12:05 | 0 | 30 | 45 | 60 | 90
2023-11-21 12:10 | 0 | 30 | 45 | 60 | 90
2023-11-21 12:15 | 0 | 30 | 45 | 60 | 90
2023-11-21 12:20 | 0 | 30 | 45 | 60 | 90
2023-11-21 12:25 | 0 | 30 | 45 | 60 | 90
2023-11-21 12:30 | 0 | 30 | 45 | 60 | 90
2023-11-21 12:35 | 0 | 30 | 45 | 60 | 90
2023-11-21 12:40 | 0 | 30 | 45 | 60 | 90
2023-11-21 12:45 | 0 | 30 | 45 | 60 | 90
2023-11-21 12:50 | 0 | 30 | 45 | 60 | 90
2023-11-21 12:55 | 0 | 30 | 45 | 60 | 90
2023-11-21 13:00 | 0 | 30 | 45 | 60 | 90
2023-11-21 13:05 | 0 | 30 | 45 | 60 | 90
2023-11-21 13:10 | 0 | 30 | 45 | 60 | 90
2023-11-21 13:15 | 0 | 30 | 45 | 60 | 90
2023-11-21 13:20 | 0 | 30 | 45 | 60 | 90
2023-11-21 13:25 | 0 | 30 | 45 | 60 | 90
2023-11-21 13:30 | 0 | 30 | 45 | 60 | 90
2023-11-21 13:35 | 0 | 30 | 45 | 60 | 90
2023-11-21 13:40 | 0 | 30 | 45 | 60 | 90
2023-11-21 13:45 | 0 | 30 | 45 | 60 | 90
2023-11-21 13:50 | 0 | 30 | 45 | 60 | 90
2023-11-21 13:55 | 0 | 30 | 45 | 60 | 90
2023-11-21 14:00 | 0 | 30 | 45 | 60 | 90
2023-11-21 14:05 | 0 | 30 | 45 | 60 | 90
2023-11-21 14:10 | 0 | 30 | 45 | 60 | 90
2023-11-21 14:15 | 0 | 30 | 45 | 60 | 90
2023-11-21 14:20 | 0 | 30 | 45 | 60 | 90
2023-11-21 14:25 | 0 | 30 | 45 | 60 | 90
2023-11-21 14:30 | 0 | 30 | 45 | 60 | 90
2023-11-21 14:35 | 0 | 30 | 45 | 60 | 90
2023-11-21 14:40 | 0 | 30 | 45 | 60 | 90
2023-11-21 14:45 | 0 | 30 | 45 | 60 | 90
2023-11-21 14:50 | 0 | 30 | 45 | 60 | 90
2023-11-21 14:55 | 0 | 30 | 45 | 60 | 90
2023-11-21 15:00 | 0 | 30 | 45 | 60 | 90
2023-11-21 15:05 | 0 | 30 | 45 | 60 | 90
2023-11-21 15:10 | 0 | 30 | 45 | 60 | 90
2023-11-21 15:15 | 0 | 30 | 45 | 60 | 90
2023-11-21 15:20 | 0 | 30 | 45 | 60 | 90
2023-11-21 15:25 | 0 | 30 | 45 | 60 | 90
2023-11-21 15:30 | 0 | 30 | 45 | 60 | 90
2023-11-21 15:35 | 0 | 30 | 45 | 60 | 90
2023-11-21 15:40 | 0 | 30 | 45 | 60 | 90
2023-11-21 15:45 | 0 | 30 | 45 | 60 | 90
2023-11-21 15:50 | 0 | 30 | 45 | 60 | 90
2023-11-21 15:55 | 0 | 30 | 45 | 60 | 90
2023-11-21 16:00 | 0 | 30 | 45 | 60 | 90
2023-11-21 16:05 | 0 | 30 | 45 | 60 | 90
2023-11-21 16:10 | 0 | 30 | 45 | 60 | 90
2023-11-21 16:15 | 0 | 30 | 45 | 60 | 90
2023-11-21 16:20 | 0 | 30 | 45 | 60 | 90
2023-11-21 16:25 | 0 | 30 | 45 | 60 | 90
2023-11-21 16:30 | 0 | 30 | 45 | 60 | 90
2023-11-21 16:35 | 0 | 30 | 45 | 60 | 90
2023-11-21 16:40 | 0 | 30 | 45 | 60 | 90
2023-11-21 16:45 | 0 | 30 | 45 | 60 | 90
2023-11-21 16:50 | 0 | 30 | 45 | 60 | 90
2023-11-21 16:55 | 0 | 30 | 45 | 60 | 90
2023-11-21 17:00 | 0 | 30 | 45 | 60 | 90
2023-11-21 17:05 | 0 | 30 | 45 | 60 | 90
2023-11-21 17:10 | 0 | 30 | 45 | 60 | 90
2023-11-21 17:15 | 0 | 30 | 45 | 60 | 90
2023-11-21 17:20 | 0 | 30 | 45 | 60 | 90
2023-11-21 17:25 | 0 | 30 | 45 | 60 | 90
2023-11-21 17:30 | 0 | 30 | 45 | 60 | 90
2023-11-21 17:35 | 0 | 30 | 45 | 60 | 90
2023-11-21 17:40 | 0 | 30 | 45 | 60 | 90
2023-11-21 17:45 | 0 | 30 | 45 | 60 | 90
2023-11-21 17:50 | 0 | 30 | 45 | 60 | 90
2023-11-21 17:55 | 0 | 30 | 45 | 60 | 90
2023-11-21 18:00 | 0 | 30 | 45 | 60 | 90
2023-11-21 18:05 | 0 | 30 | 45 | 60 | 90
2023-11-21 18:10 | 0 | 30 | 45 | 60 | 90
2023-11-21 18:15 | 0 | 30 | 45 | 60 | 90
2023-11-21 18:20 | 0 | 30 | 45 | 60 | 90
2023-11-21 18:25 | 0 | 30 | 45 | 60 | 90
2023-11-21 18:30 | 0 | 30 | 45 | 60 | 90
2023-11-21 18:35 | 0 | 30 | 45 | 60 | 90
2023-11-21 18:40 | 0 | 30 | 45 | 60 | 90
2023-11-21 18:45 | 0 | 30 | 45 | 60 | 90
2023-11-21 18:50 | 0 | 30 | 45 | 60 | 90
2023-11-21 18:55 | 0 | 30 | 45 | 60 | 90
2023-11-21 19:00 | 0 | 30 | 45 | 60 | 90
2023-11-21 19:05 | 0 | 30 | 45 | 60 | 90
2023-11-21 19:10 | 0 | 30 | 45 | 60 | 90
2023-11-21 19:15 | 0 | 30 | 45 | 60 | 90
2023-11-21 19:20 | 0 | 30 | 45 | 60 | 90
2023-11-21 19:25 | 0 | 30 | 45 | 60 | 90
2023-11-21 19:30 | 0 | 30 | 45 | 60 | 90
2023-11-21 19:35 | 0 | 30 | 45 | 60 | 90
2023-11-21 19:40 | 0 | 30 | 45 | 60 | 90
2023-11-21 19:45 | 0 | 30 | 45 | 60 | 90
2023-11-21 19:50 | 0 | 30 | 45 | 60 | 90
2023-11-21 19:55 | 0 | 30 | 45 | 60 | 90
2023-11-21 20:00 | 0 | 30 | 45 | 60 | 90
2023-11-21 20:05 | 0 | 30 | 45 | 60 | 90
2023-11-21 20:10 | 0 | 30 | 45 | 60 | 90
2023-11-21 20:15 | 0 | 30 | 45 | 60 | 90
2023-11-21 20:20 | 0 | 30 | 45 | 60 | 90
2023-11-21 20:25 | 0 | 30 | 45 | 60 | 90
2023-11-21 20:30 | 0 | 30 | 45 | 60 | 90
2023-11-21 20:35 | 0 | 30 | 45 | 60 | 90
2023-11-21 20:40 | 0 | 30 | 45 | 60 | 90
2023-11-21 20:45 | 0 | 30 | 45 | 60 | 90
2023-11-21 20:50 | 0 | 30 | 45 | 60 | 90
2023-11-21 20:55 | 0 | 30 | 45 | 60 | 90
2023-11-21 21:00 | 0 | 30 | 45 | 60 | 90
2023-11-21 21:05 | 0 | 30 | 45 | 60 | 90
2023-11-21 21:10 | 0 | 30 | 45 | 60 | 90
2023-11-21 21:15 | 0 | 30 | 45 | 60 | 90
2023-11-21 21:20 | 0 | 30 | 45 | 60 | 90
2023-11-21 21:25 | 0 | 30 | 45 | 60 | 90
2023-11-21 21:30 | 0 | 30 | 45 | 60 | 90
2023-11-21 21:35 | 0 | 30 | 45 | 60 | 90
2023-11-21 21:40 | 0 | 30 | 45 | 60 | 90
2023-11-21 21:45 | 0 | 30 | 45 | 60 | 90
2023-11-21 21:50 | 0 | 30 | 45 | 60 | 90
2023-11-21 21:55 | 0 | 30 | 45 | 60 | 90
2023-11-21 22:00 | 0 | 30 | 45 | 60 | 90
2023-11-21 22:05 | 0 | 30 | 45 | 60 | 90
2023-11-21 22:10 | 0 | 30 | 45 | 60 | 90
2023-11-21 22:15 | 0 | 30 | 45 | 60 | 90
2023-11-21 22:20 | 0 | 30 | 45 | 60 | 90
2023-11-21 22:25 | 0 | 30 | 45 | 60 | 90
2023-11-21 22:30 | 0 | 30 | 45 | 60 | 90
2023-11-21 22:35 | 0 | 30 | 45 | 60 | 90
2023-11-21 22:40 | 0 | 30 | 45 | 60 | 90
2023-11-21 22:45 | 0 | 30 | 45 | 60 | 90
2023-11-21 22:50 | 0 | 30 | 45 | 60 | 90
2023-11-21 22:55 | 0 | 30 | 45 | 60 | 90
2023-11-21 23:00 | 0 | 30 | 45 | 60 | 90
2023-11-21 23:05 | 0 | 30 | 45 | 60 | 90
2023-11-21 23:10 | 0 | 30 | 45 | 60 | 90
2023-11-21 23:15 | 0 | 30 | 45 | 60 | 90
2023-11-21 23:20 | 0 | 30 | 45 | 60 | 90
2023-11-21 23:25 | 0 | 30 | 45 | 60 | 90
2023-11-21 23:30 | 0 | 30 | 45 | 60 | 90
2023-11-21 23:35 | 0 | 30 | 45 | 60 | 90
2023-11-21 23:40 | 0 | 30 | 45 | 60 | 90
2023-11-21 23:45 | 0 | 30 | 45 | 60 | 90
2023-11-21 23:50 | 0 | 30 | 45 | 60 | 90
2023-11-21 23:55 | 0 | 30 | 45 | 60 | 90
2023-11-22 | 0 | 30 | 45 | 60 | 90
2023-11-22 00:05 | 0 | 30 | 45 | 60 | 90
2023-11-22 00:10 | 0 | 30 | 45 | 60 | 90
2023-11-22 00:15 | 0 | 30 | 45 | 60 | 90
2023-11-22 00:20 | 0 | 30 | 45 | 60 | 90
2023-11-22 00:25 | 0 | 30 | 45 | 60 | 90
2023-11-22 00:30 | 0 | 30 | 45 | 60 | 90
2023-11-22 00:35 | 0 | 30 | 45 | 60 | 90
2023-11-22 00:40 | 0 | 30 | 45 | 60 | 90
2023-11-22 00:45 | 0 | 30 | 45 | 60 | 90
2023-11-22 00:50 | 0 | 30 | 45 | 60 | 90
2023-11-22 00:55 | 0 | 30 | 45 | 60 | 90
2023-11-22 01:00 | 0 | 30 | 45 | 60 | 90
2023-11-22 01:05 | 0 | 30 | 45 | 60 | 90
2023-11-22 01:10 | 0 | 30 | 45 | 60 | 90
2023-11-22 01:15 | 0 | 30 | 45 | 60 | 90
2023-11-22 01:20 | 0 | 30 | 45 | 60 | 90
2023-11-22 01:25 | 0 | 30 | 45 | 60 | 90
2023-11-22 01:30 | 0 | 30 | 45 | 60 | 90
2023-11-22 01:35 | 0 | 30 | 45 | 60 | 90
2023-11-22 01:40 | 0 | 30 | 45 | 60 | 90
2023-11-22 01:45 | 0 | 30 | 45 | 60 | 90
2023-11-22 01:50 | 0 | 30 | 45 | 60 | 90
2023-11-22 01:55 | 0 | 30 | 45 | 60 | 90
2023-11-22 02:00 | 0 | 30 | 45 | 60 | 90
2023-11-22 02:05 | 0 | 30 | 45 | 60 | 90
2023-11-22 02:10 | 0 | 30 | 45 | 60 | 90
2023-11-22 02:15 | 0 | 30 | 45 | 60 | 90
2023-11-22 02:20 | 0 | 30 | 45 | 60 | 90
2023-11-22 02:25 | 0 | 30 | 45 | 60 | 90
2023-11-22 02:30 | 0 | 30 | 45 | 60 | 90
2023-11-22 02:35 | 0 | 30 | 45 | 60 | 90
2023-11-22 02:40 | 0 | 30 | 45 | 60 | 90
2023-11-22 02:45 | 0 | 30 | 45 | 60 | 90
2023-11-22 02:50 | 0 | 30 | 45 | 60 | 90
2023-11-22 02:55 | 0 | 30 | 45 | 60 | 90
2023-11-22 03:00 | 0 | 30 | 45 | 60 | 90
2023-11-22 03:05 | 0 | 30 | 45 | 60 | 90
2023-11-22 03:10 | 0 | 30 | 45 | 60 | 90
2023-11-22 03:15 | 0 | 30 | 45 | 60 | 90
2023-11-22 03:20 | 0 | 30 | 45 | 60 | 90
2023-11-22 03:25 | 0 | 30 | 45 | 60 | 90
2023-11-22 03:30 | 0 | 30 | 45 | 60 | 90
2023-11-22 03:35 | 0 | 30 | 45 | 60 | 90
2023-11-22 03:40 | 0 | 30 | 45 | 60 | 90
2023-11-22 03:45 | 0 | 30 | 45 | 60 | 90
2023-11-22 03:50 | 0 | 30 | 45 | 60 | 90
2023-11-22 03:55 | 0 | 30 | 45 | 60 | 90
2023-11-22 04:00 | 0 | 30 | 45 | 60 | 90
2023-11-22 04:05 | 0 | 30 | 45 | 60 | 90
2023-11-22 04:10 | 0 | 30 | 45 | 60 | 90
2023-11-22 04:15 | 0 | 30 | 45 | 60 | 90
2023-11-22 04:20 | 0 | 30 | 45 | 60 | 90
2023-11-22 04:25 | 0 | 30 | 45 | 60 | 90
2023-11-22 04:30 | 0 | 30 | 45 | 60 | 90
2023-11-22 04:35 | 0 | 30 | 45 | 60 | 90
2023-11-22 04:40 | 0 | 30 | 45 | 60 | 90
2023-11-22 04:45 | 0 | 30 | 45 | 60 | 90
2023-11-22 04:50 | 0 | 30 | 45 | 60 | 90
2023-11-22 04:55 | 0 | 30 | 45 | 60 | 90
2023-11-22 05:00 | 0 | 30 | 45 | 60 | 90
2023-11-22 05:05 | 0 | 30 | 45 | 60 | 90
2023-11-22 05:10 | 0 | 30 | 45 | 60 | 90
2023-11-22 05:15 | 0 | 30 | 45 | 60 | 90
2023-11-22 05:20 | 0 | 30 | 45 | 60 | 90
2023-11-22 05:25 | 0 | 30 | 45 | 60 | 90
2023-11-22 05:30 | 0 | 30 | 45 | 60 | 90
2023-11-22 05:35 | 0 | 30 | 45 | 60 | 90
2023-11-22 05:40 | 0 | 30 | 45 | 60 | 90
2023-11-22 05:45 | 0 | 30 | 45 | 60 | 90
2023-11-22 05:50 | 0 | 30 | 45 | 60 | 90
2023-11-22 05:55 | 0 | 30 | 45 | 60 | 90
2023-11-22 06:00 | 0 | 30 | 45 | 60 | 90
2023-11-22 06:05 | 0 | 30 | 45 | 60 | 90
2023-11-22 06:10 | 0 | 30 | 45 | 60 | 90
2023-11-22 06:15 | 0 | 30 | 45 | 60 | 90
2023-11-22 06:20 | 0 | 30 | 45 | 60 | 90
2023-11-22 06:25 | 0 | 30 | 45 | 60 | 90
2023-11-22 06:30 | 0 | 30 | 45 | 60 | 90
2023-11-22 06:35 | 0 | 30 | 45 | 60 | 90
2023-11-22 06:40 | 0 | 30 | 45 | 60 | 90
2023-11-22 06:45 | 0 | 30 | 45 | 60 | 90
2023-11-22 06:50 | 0 | 30 | 45 | 60 | 90
2023-11-22 06:55 | 0 | 30 | 45 | 60 | 90
2023-11-22 07:00 | 0 | 30 | 45 | 60 | 90
2023-11-22 07:05 | 0 | 30 | 45 | 60 | 90
2023-11-22 07:10 | 0 | 30 | 45 | 60 | 90
2023-11-22 07:15 | 0 | 30 | 45 | 60 | 90
2023-11-22 07:20 | 0 | 30 | 45 | 60 | 90
2023-11-22 07:25 | 0 | 30 | 45 | 60 | 90
2023-11-22 07:30 | 0 | 30 | 45 | 60 | 90
2023-11-22 07:35 | 0 | 30 | 45 | 60 | 90
2023-11-22 07:40 | 0 | 30 | 45 | 60 | 90
2023-11-22 07:45 | 0 | 30 | 45 | 60 | 90
2023-11-22 07:50 | 0 | 30 | 45 | 60 | 90
2023-11-22 07:55 | 0 | 30 | 45 | 60 | 90
2023-11-22 08:00 | 0 | 30 | 45 | 60 | 90
2023-11-22 08:05 | 0 | 30 | 45 | 60 | 90
2023-11-22 08:10 | 0 | 30 | 45 | 60 | 90
2023-11-22 08:15 | 0 | 30 | 45 | 60 | 90
2023-11-22 08:20 | 0 | 30 | 45 | 60 | 90
2023-11-22 08:25 | 0 | 30 | 45 | 60 | 90
2023-11-22 08:30 | 0 | 30 | 45 | 60 | 90
2023-11-22 08:35 | 0 | 30 | 45 | 60 | 90
2023-11-22 08:40 | 0 | 30 | 45 | 60 | 90
2023-11-22 08:45 | 0 | 30 | 45 | 60 | 90
2023-11-22 08:50 | 0 | 30 | 45 | 60 | 90
2023-11-22 08:55 | 0 | 30 | 45 | 60 | 90
2023-11-22 09:00 | 0 | 30 | 45 | 60 | 90
2023-11-22 09:05 | 0 | 30 | 45 | 60 | 90
2023-11-22 09:10 | 0 | 30 | 45 | 60 | 90
2023-11-22 09:15 | 0 | 30 | 45 | 60 | 90
2023-11-22 09:20 | 0 | 30 | 45 | 60 | 90
2023-11-22 09:25 | 0 | 30 | 45 | 60 | 90
2023-11-22 09:30 | 0 | 30 | 45 | 60 | 90
2023-11-22 09:35 | 0 | 30 | 45 | 60 | 90
2023-11-22 09:40 | 0 | 30 | 45 | 60 | 90
2023-11-22 09:45 | 0 | 30 | 45 | 60 | 90
2023-11-22 09:50 | 0 | 30 | 45 | 60 | 90
2023-11-22 09:55 | 0 | 30 | 45 | 60 | 90
2023-11-22 10:00 | 0 | 30 | 45 | 60 | 90
2023-11-22 10:05 | 0 | 30 | 45 | 60 | 90
2023-11-22 10:10 | 0 | 30 | 45 | 60 | 90
2023-11-22 10:15 | 0 | 30 | 45 | 60 | 90
2023-11-22 10:20 | 0 | 30 | 45 | 60 | 90
2023-11-22 10:25 | 0 | 30 | 45 | 60 | 90
2023-11-22 10:30 | 0 | 30 | 45 | 60 | 90
2023-11-22 10:35 | 0 | 30 | 45 | 60 | 90
2023-11-22 10:40 | 0 | 30 | 45 | 60 | 90
2023-11-22 10:45 | 0 | 30 | 45 | 60 | 90
2023-11-22 10:50 | 0 | 30 | 45 | 60 | 90
2023-11-22 10:55 | 0 | 30 | 45 | 60 | 90
2023-11-22 11:00 | 0 | 30 | 45 | 60 | 90
2023-11-22 11:05 | 0 | 30 | 45 | 60 | 90
2023-11-22 11:10 | 0 | 30 | 45 | 60 | 90
2023-11-22 11:15 | 0 | 30 | 45 | 60 | 90
2023-11-22 11:20 | 0 | 30 | 45 | 60 | 90
2023-11-22 11:25 | 0 | 30 | 45 | 60 | 90
2023-11-22 11:30 | 0 | 30 | 45 | 60 | 90
2023-11-22 11:35 | 0 | 30 | 45 | 60 | 90
2023-11-22 11:40 | 0 | 30 | 45 | 60 | 90
2023-11-22 11:45 | 0 | 30 | 45 | 60 | 90
2023-11-22 11:50 | 0 | 30 | 45 | 60 | 90
2023-11-22 11:55 | 0 | 30 | 45 | 60 | 90
2023-11-22 12:00 | 0 | 30 | 45 | 60 | 90
2023-11-22 12:05 | 0 | 30 | 45 | 60 | 90
2023-11-22 12:10 | 0 | 30 | 45 | 60 | 90
2023-11-22 12:15 | 0 | 30 | 45 | 60 | 90
2023-11-22 12:20 | 0 | 30 | 45 | 60 | 90
2023-11-22 12:25 | 0 | 30 | 45 | 60 | 90
2023-11-22 12:30 | 0 | 30 | 45 | 60 | 90
2023-11-22 12:35 | 0 | 30 | 45 | 60 | 90
2023-11-22 12:40 | 0 | 30 | 45 | 60 | 90
2023-11-22 12:45 | 0 | 30 | 45 | 60 | 90
2023-11-22 12:50 | 0 | 30 | 45 | 60 | 90
2023-11-22 12:55 | 0 | 30 | 45 | 60 | 90
2023-11-22 13:00 | 0 | 30 | 45 | 60 | 90
2023-11-22 13:05 | 0 | 30 | 45 | 60 | 90
2023-11-22 13:10 | 0 | 30 | 45 | 60 | 90
2023-11-22 13:15 | 0 | 30 | 45 | 60 | 90
2023-11-22 13:20 | 0 | 30 | 45 | 60 | 90
2023-11-22 13:25 | 0 | 30 | 45 | 60 | 90
2023-11-22 13:30 | 0 | 30 | 45 | 60 | 90
2023-11-22 13:35 | 0 | 30 | 45 | 60 | 90
2023-11-22 13:40 | 0 | 30 | 45 | 60 | 90
2023-11-22 13:45 | 0 | 30 | 45 | 60 | 90
2023-11-22 13:50 | 0 | 30 | 45 | 60 | 90
2023-11-22 13:55 | 0 | 30 | 45 | 60 | 90
2023-11-22 14:00 | 0 | 30 | 45 | 60 | 90

## Reflectance_Average
Time | T00 | T30 | T45 | T60 | T90
2023-11-18 20:00 | 95.75 | 95.3875 | 96 | 95.825 | 95.8375
2023-11-19 09:00 | 94.825 | 94.8125 | 95.375 | 95.1625 | 95.525
2023-11-19 22:30 | 94.4625 | 94.3875 | 94.95 | 94.9375 | 95.575
2023-11-20 10:30 | 93.4875 | 93.6 | 94.325 | 94.1875 | 95.3375
2023-11-20 19:00 | 93.475 | 93.6625 | 94.275 | 94.2625 | 95.35
2023-11-21 09:30 | 91.325 | 91.6125 | 92.8 | 92.775 | 95.0375
2023-11-21 19:00 | 91.4375 | 91.825 | 92.975 | 92.9875 | 94.95
2023-11-22 07:00 | 88.725 | 88.6875 | 90.65 | 90.425 | 94.2
2023-11-22 14:00 | 90.1167 | 90.4333 | 91.8 | 92 | 94.4333

## Reflectance_Sigma
Time | T00 | T30 | T45 | T60 | T90
2023-11-18 20:00 | 0.12196 | 0.24281 | 0.070711 | 0.076137 | 0.13519
2023-11-19 09:00 | 0.26354 | 0.26404 | 0.082916 | 0.15725 | 0.15138
2023-11-19 22:30 | 0.20259 | 0.30368 | 0.20616 | 0.20782 | 0.13843
2023-11-20 10:30 | 0.375 | 0.43075 | 0.28614 | 0.32354 | 0.14752
2023-11-20 19:00 | 0.34672 | 0.36327 | 0.21651 | 0.24205 | 0.1505
2023-11-21 09:30 | 0.49933 | 0.48046 | 0.55227 | 0.48223 | 0.23403
2023-11-21 19:00 | 0.53899 | 0.34672 | 0.22776 | 0.34911 | 0.23006
2023-11-22 07:00 | 0.29531 | 0.59391 | 0.65765 | 0.52793 | 0.3232
2023-11-22 14:00 | 1.022 | 0.67184 | 0.58595 | 0.38032 | 0.23471