## Dust
Parameter | Value | Units | Comment
D | 0.001;100;100 | µm | minimum, maximum, number of bins (log spacing)
N_size | 3 |  | order of the size distribution (2=BINOMIAL, 3=trinomial)
Nd | 6650;147;1990 |  | RURAL - Number of particles for each log-normal mode
mu | 0.015;0.054;0.084 | µm | RURAL - mean of each log-normal mode - log10 to be applied
sigma | 1.6788;3.6058;1.8450 | µm | RURAL - std of each log-normal mode - log10 to be applied
rho | 2000 | kg/m3 | dust material density
hamaker_dust | 8.5e-20 | J | Hamaker constant of quartz (dust)
poisson_dust | 0.17 |  | Poisson ratio of quartz (dust)
youngs_modulus_dust | 72400000000 | N/m2 | Young's modulus of quartz (dust)
refractive_index_real_part | 1.54 |  | Real part of complex refractive index
refractive_index_imaginary_part | 0 |  | Imaginary part of complex refractive index

## Source_Intensity
Wavelength (nm) | Source Intensity (W/m^2 nm)
550 | 0 | Mode | 650
551 | 0 | shape | 1.9
552 | 0 | scale | 74.091
553 | 0 | gamma | 600
554 | 0
555 | 0
556 | 0
557 | 0
558 | 0
559 | 0
560 | 0
561 | 0
562 | 0
563 | 0
564 | 0
565 | 0
566 | 0
567 | 0
568 | 0
569 | 0
570 | 0
571 | 0
572 | 0
573 | 0
574 | 0
575 | 0
576 | 0
577 | 0
578 | 0 |  |  | DNS Reflectometer Data from: https://www.devicesandservices.com/15R-RGB%20Spec%20Sheet.pdf
579 | 0
580 | 0
581 | 0
582 | 0
583 | 0
584 | 0
585 | 0
586 | 0
587 | 0
588 | 0
589 | 0
590 | 0
591 | 0
592 | 0
593 | 0
594 | 0
595 | 0
596 | 0
597 | 0
598 | 0
599 | 0
600 | 0
601 | 0.047481
602 | 0.088536
603 | 0.12737
604 | 0.16474
605 | 0.20097
606 | 0.23622
607 | 0.2706
608 | 0.30416
609 | 0.33694
610 | 0.36896
611 | 0.40023
612 | 0.43077
613 | 0.46056
614 | 0.4896
615 | 0.5179
616 | 0.54544
617 | 0.57222
618 | 0.59822
619 | 0.62345
620 | 0.64789
621 | 0.67153
622 | 0.69437
623 | 0.7164
624 | 0.73761
625 | 0.758
626 | 0.77756
627 | 0.79629
628 | 0.81419
629 | 0.83124
630 | 0.84745
631 | 0.86282
632 | 0.87735
633 | 0.89104
634 | 0.90388
635 | 0.91589
636 | 0.92707
637 | 0.93742
638 | 0.94694
639 | 0.95564
640 | 0.96354
641 | 0.97063
642 | 0.97693
643 | 0.98244
644 | 0.98718
645 | 0.99115
646 | 0.99437
647 | 0.99686
648 | 0.99861
649 | 0.99966
650 | 1
651 | 0.99966
652 | 0.99865
653 | 0.99699
654 | 0.99469
655 | 0.99178
656 | 0.98826
657 | 0.98415
658 | 0.97948
659 | 0.97425
660 | 0.9685
661 | 0.96223
662 | 0.95547
663 | 0.94823
664 | 0.94054
665 | 0.93241
666 | 0.92386
667 | 0.91491
668 | 0.90558
669 | 0.89589
670 | 0.88586
671 | 0.87551
672 | 0.86485
673 | 0.85391
674 | 0.8427
675 | 0.83124
676 | 0.81955
677 | 0.80765
678 | 0.79555
679 | 0.78328
680 | 0.77084
681 | 0.75827
682 | 0.74556
683 | 0.73274
684 | 0.71983
685 | 0.70684
686 | 0.69378
687 | 0.68067
688 | 0.66753
689 | 0.65436
690 | 0.64119
691 | 0.62801
692 | 0.61486
693 | 0.60173
694 | 0.58864
695 | 0.5756
696 | 0.56263
697 | 0.54972
698 | 0.5369
699 | 0.52417
700 | 0.51154
701 | 0.49901
702 | 0.48661
703 | 0.47433
704 | 0.46218
705 | 0.45016
706 | 0.4383
707 | 0.42658
708 | 0.41502
709 | 0.40362
710 | 0.39238
711 | 0.38132
712 | 0.37043
713 | 0.35972
714 | 0.34919
715 | 0.33884
716 | 0.32868
717 | 0.3187
718 | 0.30892
719 | 0.29933
720 | 0.28993
721 | 0.28073
722 | 0.27172
723 | 0.26291
724 | 0.25429
725 | 0.24587
726 | 0.23764
727 | 0.22961
728 | 0.22177
729 | 0.21412
730 | 0.20666
731 | 0.1994
732 | 0.19232
733 | 0.18543
734 | 0.17873
735 | 0.17221
736 | 0.16587
737 | 0.15971
738 | 0.15372
739 | 0.14791
740 | 0.14227
741 | 0.1368
742 | 0.1315
743 | 0.12636
744 | 0.12138
745 | 0.11655
746 | 0.11188
747 | 0.10736
748 | 0.10299
749 | 0.09877
750 | 0.094687
751 | 0.090743
752 | 0.086935
753 | 0.083258
754 | 0.079712
755 | 0.076291
756 | 0.072993
757 | 0.069815
758 | 0.066754
759 | 0.063806
760 | 0.060969
761 | 0.058239
762 | 0.055613
763 | 0.053088
764 | 0.050662
765 | 0.048331
766 | 0.046093
767 | 0.043944
768 | 0.041882
769 | 0.039904
770 | 0.038007
771 | 0.036189
772 | 0.034447
773 | 0.032779
774 | 0.031181
775 | 0.029652
776 | 0.028189
777 | 0.02679
778 | 0.025452
779 | 0.024174
780 | 0.022952
781 | 0.021786
782 | 0.020672
783 | 0.019609
784 | 0.018595
785 | 0.017628
786 | 0.016706
787 | 0.015827
788 | 0.01499
789 | 0.014193
790 | 0.013434
791 | 0.012711
792 | 0.012024
793 | 0.01137
794 | 0.010749
795 | 0.010159
796 | 0.0095977
797 | 0.0090649
798 | 0.0085591
799 | 0.0080791
800 | 0.0076236
801 | 0.0071916
802 | 0.0067821
803 | 0.0063939
804 | 0.0060261
805 | 0.0056777
806 | 0.0053479
807 | 0.0050357
808 | 0.0047403
809 | 0.0044609
810 | 0.0041966
811 | 0.0039469
812 | 0.0037109
813 | 0.0034879
814 | 0.0032774
815 | 0.0030786
816 | 0.0028911
817 | 0.0027141
818 | 0.0025472
819 | 0.0023899
820 | 0.0022416
821 | 0.0021019
822 | 0.0019703
823 | 0.0018464
824 | 0.0017298
825 | 0.0016201
826 | 0.0015169
827 | 0.0014198
828 | 0.0013285
829 | 0.0012428
830 | 0.0011622
831 | 0.0010866
832 | 0.0010155
833 | 0.00094885
834 | 0.0008863
835 | 0.00082762
836 | 0.00077261
837 | 0.00072104
838 | 0.00067271
839 | 0.00062744
840 | 0.00058504
841 | 0.00054535
842 | 0.00050821
843 | 0.00047345
844 | 0.00044095
845 | 0.00041055
846 | 0.00038214
847 | 0.00035559
848 | 0.00033079
849 | 0.00030763
850 | 0.00028601

## Weather
Time | AirTemp | WindSpeed | PM1 | PM2.5 | PM4 | PM10 | PM20 | RainIntensity | RH
2022-04-20 00:05 | 14.1 | 0.156 | 0 | 0 | 1 | 1 | 1 | 0.1 | 95.4
2022-04-20 00:10 | 14.2 | 0.21 | 0 | 0 | 1 | 1 | 2 | 0 | 95.4
2022-04-20 00:15 | 14.2 | 0.162 | 0 | 0 | 1 | 2 | 2 | 0 | 95.6
2022-04-20 00:20 | 14.4 | 0.113 | 0 | 0 | 1 | 2 | 2 | 0 | 95.3
2022-04-20 00:25 | 14.2 | 0.456 | 0 | 0 | 1 | 3 | 3 | 0 | 95
2022-04-20 00:30 | 14.2 | 0.295 | 0 | 0 | 1 | 2 | 2 | 0 | 95
2022-04-20 00:35 | 14.1 | 0.306 | 0 | 0 | 1 | 2 | 2 | 0 | 95.2
2022-04-20 00:40 | 14.3 | 0.479 | 0 | 0 | 1 | 2 | 2 | 0 | 95.2
2022-04-20 00:45 | 14.2 | 0.349 | 0 | 0 | 1 | 3 | 3 | 0 | 95
2022-04-20 00:50 | 14.1 | 0.527 | 0 | 0 | 1 | 1 | 1 | 0 | 95
2022-04-20 00:55 | 14.2 | 0.919 | 0 | 0 | 1 | 2 | 2 | 0.2 | 95.4
2022-04-20 01:00 | 14.1 | 1.062 | 0 | 0 | 0 | 1 | 1 | 0 | 95.8
2022-04-20 01:05 | 13.7 | 1.65 | 0 | 0 | 0 | 1 | 1 | 0 | 94.5
2022-04-20 01:10 | 13.6 | 1.933 | 0 | 0 | 1 | 1 | 1 | 0 | 92.7
2022-04-20 01:15 | 13.6 | 1.768 | 0 | 0 | 1 | 1 | 2 | 0 | 92
2022-04-20 01:20 | 13.6 | 1.465 | 0 | 0 | 1 | 2 | 2 | 0 | 90.7
2022-04-20 01:25 | 13.5 | 1.75 | 0 | 0 | 1 | 2 | 3 | 0 | 91.6
2022-04-20 01:30 | 13.5 | 1.727 | 0 | 0 | 1 | 3 | 3 | 0 | 91.4
2022-04-20 01:35 | 13.4 | 2.112 | 0 | 0 | 1 | 2 | 3 | 0 | 90.2
2022-04-20 01:40 | 13.3 | 1.734 | 0 | 0 | 2 | 3 | 3 | 0 | 90.5
2022-04-20 01:45 | 13.2 | 1.983 | 0 | 0 | 1 | 3 | 4 | 0 | 90.1
2022-04-20 01:50 | 13.2 | 1.28 | 0 | 0 | 2 | 4 | 4 | 0 | 90.1
2022-04-20 01:55 | 13.2 | 0.988 | 0 | 0 | 2 | 3 | 3 | 0 | 90
2022-04-20 02:00 | 13.3 | 1.071 | 0 | 0 | 2 | 3 | 3 | 0 | 89.9
2022-04-20 02:05 | 13.2 | 1.712 | 0 | 0 | 2 | 4 | 4 | 0 | 88.1
2022-04-20 02:10 | 13.1 | 1.63 | 0 | 0 | 2 | 3 | 3 | 0 | 88.3
2022-04-20 02:15 | 13.1 | 1.997 | 0 | 0 | 2 | 3 | 3 | 0 | 87.5
2022-04-20 02:20 | 13.1 | 1.851 | 0 | 0 | 2 | 3 | 3 | 0 | 87.6
2022-04-20 02:25 | 13.1 | 1.713 | 0 | 0 | 2 | 4 | 4 | 0 | 88.8
2022-04-20 02:30 | 13 | 2.846 | 0 | 0 | 2 | 4 | 4 | 0 | 86.2
2022-04-20 02:35 | 13.1 | 3.073 | 0 | 0 | 2 | 3 | 4 | 0 | 85.1
2022-04-20 02:40 | 13 | 3.155 | 0 | 0 | 2 | 3 | 3 | 0 | 85.3
2022-04-20 02:45 | 12.8 | 2.982 | 0 | 0 | 2 | 3 | 3 | 0 | 84.7
2022-04-20 02:50 | 12.8 | 2.859 | 0 | 0 | 2 | 4 | 4 | 0 | 84.5
2022-04-20 02:55 | 12.6 | 2.276 | 0 | 0 | 2 | 4 | 4 | 0 | 86.3
2022-04-20 03:00 | 12.4 | 2.363 | 0 | 0 | 2 | 4 | 4 | 0 | 86.7
2022-04-20 03:05 | 12.4 | 2.15 | 0 | 0 | 2 | 3 | 3 | 0 | 86.4
2022-04-20 03:10 | 12.3 | 2.303 | 0 | 0 | 2 | 3 | 4 | 0 | 87.1
2022-04-20 03:15 | 12.2 | 2.337 | 0 | 0 | 2 | 4 | 4 | 0 | 86.4
2022-04-20 03:20 | 12.2 | 2.308 | 0 | 0 | 2 | 4 | 4 | 0 | 86.7
2022-04-20 03:25 | 12.1 | 2.457 | 0 | 0 | 2 | 4 | 5 | 0 | 86.1
2022-04-20 03:30 | 12.3 | 2.602 | 0 | 0 | 2 | 4 | 4 | 0 | 83.8
2022-04-20 03:35 | 12.2 | 2.254 | 0 | 1 | 2 | 4 | 5 | 0 | 84.3
2022-04-20 03:40 | 12.1 | 1.559 | 0 | 1 | 2 | 4 | 4 | 0 | 84.9
2022-04-20 03:45 | 12 | 1.341 | 0 | 0 | 2 | 4 | 4 | 0 | 85.2
2022-04-20 03:50 | 12 | 1.388 | 0 | 1 | 2 | 4 | 4 | 0 | 84.8
2022-04-20 03:55 | 12 | 1.386 | 0 | 1 | 2 | 4 | 4 | 0 | 84.6
2022-04-20 04:00 | 12 | 1.441 | 0 | 1 | 2 | 4 | 4 | 0 | 84.1
2022-04-20 04:05 | 12 | 1.366 | 0 | 1 | 2 | 4 | 4 | 0 | 84.7
2022-04-20 04:10 | 11.9 | 0.997 | 0 | 1 | 2 | 4 | 4 | 0 | 84.8
2022-04-20 04:15 | 11.6 | 1.078 | 0 | 1 | 2 | 5 | 5 | 0 | 86.6
2022-04-20 04:20 | 11.3 | 1.172 | 0 | 1 | 3 | 5 | 5 | 0 | 87.9
2022-04-20 04:25 | 11.1 | 1.512 | 0 | 1 | 3 | 6 | 6 | 0 | 88.5
2022-04-20 04:30 | 11.1 | 0.843 | 0 | 1 | 3 | 6 | 6 | 0 | 89.4
2022-04-20 04:35 | 11 | 0.724 | 0 | 1 | 3 | 6 | 6 | 0 | 89.9
2022-04-20 04:40 | 10.8 | 0.51 | 0 | 1 | 4 | 10 | 10 | 0 | 90.3
2022-04-20 04:45 | 10.6 | 0.804 | 0 | 1 | 4 | 9 | 9 | 0 | 90.9
2022-04-20 04:50 | 10.7 | 1.33 | 0 | 1 | 3 | 6 | 7 | 0 | 90.5
2022-04-20 04:55 | 10.6 | 1.548 | 0 | 1 | 3 | 5 | 5 | 0 | 90.4
2022-04-20 05:00 | 10.6 | 1.44 | 0 | 1 | 3 | 5 | 5 | 0 | 90.3
2022-04-20 05:05 | 10.5 | 1.281 | 0 | 1 | 3 | 5 | 5 | 0 | 90.3
2022-04-20 05:10 | 10.5 | 1.265 | 0 | 1 | 3 | 5 | 6 | 0 | 90.2
2022-04-20 05:15 | 10.5 | 1.582 | 0 | 1 | 3 | 5 | 5 | 0 | 89.8
2022-04-20 05:20 | 10.5 | 1.836 | 0 | 1 | 3 | 5 | 6 | 0 | 89.3
2022-04-20 05:25 | 10.5 | 1.484 | 0 | 1 | 3 | 5 | 5 | 0 | 89.8
2022-04-20 05:30 | 10.4 | 0.948 | 0 | 1 | 3 | 6 | 6 | 0 | 90.3
2022-04-20 05:35 | 10.3 | 1.631 | 0 | 1 | 3 | 5 | 5 | 0 | 90
2022-04-20 05:40 | 10.3 | 1.608 | 0 | 1 | 3 | 6 | 6 | 0 | 90.1
2022-04-20 05:45 | 10.3 | 1.565 | 0 | 1 | 3 | 4 | 5 | 0 | 89.6
2022-04-20 05:50 | 10.3 | 1.568 | 0 | 1 | 3 | 5 | 5 | 0 | 89.3
2022-04-20 05:55 | 10.3 | 1.499 | 0 | 1 | 3 | 5 | 5 | 0 | 88.7
2022-04-20 06:00 | 10.2 | 1.462 | 0 | 1 | 3 | 5 | 5 | 0 | 89.1
2022-04-20 06:05 | 10.1 | 0.942 | 0 | 1 | 3 | 5 | 5 | 0 | 90.1
2022-04-20 06:10 | 10.1 | 0.929 | 0 | 1 | 3 | 5 | 5 | 0 | 90.2
2022-04-20 06:15 | 10 | 0.884 | 0 | 1 | 3 | 6 | 6 | 0 | 90.6
2022-04-20 06:20 | 9.9 | 0.567 | 0 | 1 | 3 | 6 | 6 | 0 | 90.9
2022-04-20 06:25 | 9.9 | 0.737 | 0 | 1 | 3 | 5 | 5 | 0 | 91.1
2022-04-20 06:30 | 9.9 | 0.83 | 0 | 2 | 4 | 5 | 6 | 0 | 90.2
2022-04-20 06:35 | 10 | 0.889 | 0 | 2 | 4 | 6 | 6 | 0 | 89.9
2022-04-20 06:40 | 9.9 | 0.879 | 0 | 2 | 4 | 5 | 5 | 0 | 90.2
2022-04-20 06:45 | 9.8 | 0.853 | 0 | 2 | 4 | 6 | 6 | 0 | 90.5
2022-04-20 06:50 | 9.7 | 1.027 | 0 | 2 | 3 | 6 | 6 | 0 | 90.5
2022-04-20 06:55 | 9.6 | 1.059 | 0 | 2 | 4 | 6 | 6 | 0 | 90.3
2022-04-20 07:00 | 9.6 | 1.278 | 0 | 2 | 4 | 6 | 6 | 0 | 90.6
2022-04-20 07:05 | 9.6 | 1.105 | 0 | 2 | 4 | 6 | 7 | 0 | 90.2
2022-04-20 07:10 | 9.6 | 0.932 | 0 | 2 | 4 | 7 | 7 | 0 | 90
2022-04-20 07:15 | 9.8 | 0.748 | 0 | 2 | 5 | 7 | 7 | 0 | 89.9
2022-04-20 07:20 | 9.9 | 0.942 | 0 | 2 | 4 | 7 | 7 | 0 | 88.7
2022-04-20 07:25 | 10 | 0.926 | 0 | 2 | 4 | 6 | 6 | 0 | 88.3
2022-04-20 07:30 | 10 | 1.151 | 0 | 2 | 4 | 6 | 6 | 0 | 88.1
2022-04-20 07:35 | 10 | 1.164 | 0 | 2 | 4 | 6 | 7 | 0 | 87.9
2022-04-20 07:40 | 10 | 1.385 | 0 | 2 | 4 | 5 | 5 | 0 | 86.9
2022-04-20 07:45 | 10.1 | 1.177 | 0 | 2 | 4 | 6 | 6 | 0 | 86.9
2022-04-20 07:50 | 10.1 | 1.674 | 0 | 2 | 4 | 6 | 6 | 0 | 87.4
2022-04-20 07:55 | 10.3 | 1.609 | 0 | 2 | 4 | 5 | 6 | 0 | 86.5
2022-04-20 08:00 | 10.4 | 1.371 | 0 | 2 | 4 | 6 | 7 | 0 | 86.1
2022-04-20 08:05 | 10.4 | 1.632 | 0 | 2 | 4 | 6 | 6 | 0 | 84.2
2022-04-20 08:10 | 10.7 | 1.386 | 0 | 2 | 4 | 6 | 6 | 0 | 85
2022-04-20 08:15 | 10.8 | 1.174 | 0 | 2 | 4 | 6 | 6 | 0 | 84.3
2022-04-20 08:20 | 10.9 | 1.091 | 0 | 2 | 4 | 7 | 7 | 0 | 83
2022-04-20 08:25 | 11.1 | 1.084 | 0 | 2 | 4 | 6 | 7 | 0 | 82.2
2022-04-20 08:30 | 11.1 | 1.396 | 0 | 2 | 4 | 6 | 6 | 0 | 82.6
2022-04-20 08:35 | 11.2 | 1.444 | 0 | 2 | 4 | 6 | 6 | 0 | 82
2022-04-20 08:40 | 11.3 | 1.477 | 0 | 2 | 4 | 5 | 6 | 0 | 81.2
2022-04-20 08:45 | 11.3 | 1.453 | 0 | 2 | 4 | 5 | 5 | 0 | 80.4
2022-04-20 08:50 | 11.3 | 1.863 | 0 | 2 | 4 | 5 | 5 | 0 | 81.3
2022-04-20 08:55 | 11.6 | 1.529 | 0 | 2 | 4 | 6 | 6 | 0 | 81
2022-04-20 09:00 | 11.8 | 1.293 | 0 | 2 | 4 | 6 | 6 | 0 | 80.3
2022-04-20 09:05 | 11.9 | 1.478 | 0 | 2 | 4 | 7 | 8 | 0 | 81.1
2022-04-20 09:10 | 12.3 | 2.638 | 0 | 2 | 4 | 6 | 6 | 0 | 74.5
2022-04-20 09:15 | 12.4 | 2.697 | 0 | 2 | 4 | 5 | 6 | 0 | 73.6
2022-04-20 09:20 | 12.5 | 2.585 | 0 | 2 | 4 | 5 | 6 | 0 | 72.7
2022-04-20 09:25 | 12.7 | 2.254 | 0 | 2 | 4 | 5 | 5 | 0 | 71.8
2022-04-20 09:30 | 12.9 | 2.218 | 0 | 2 | 4 | 5 | 5 | 0 | 72.5
2022-04-20 09:35 | 13.2 | 1.251 | 0 | 2 | 4 | 6 | 6 | 0 | 72.4
2022-04-20 09:40 | 13.3 | 1.997 | 0 | 2 | 4 | 6 | 6 | 0 | 70.3
2022-04-20 09:45 | 13.4 | 1.103 | 0 | 2 | 4 | 6 | 7 | 0 | 72.3
2022-04-20 09:50 | 13.6 | 1.604 | 0 | 2 | 4 | 7 | 7 | 0 | 69.3
2022-04-20 09:55 | 13.5 | 1.971 | 0 | 2 | 4 | 6 | 6 | 0 | 69.1
2022-04-20 10:00 | 13.8 | 1.741 | 0 | 2 | 4 | 6 | 7 | 0 | 67.1
2022-04-20 10:05 | 14.3 | 1.301 | 0 | 2 | 4 | 6 | 7 | 0 | 66.2
2022-04-20 10:10 | 14.3 | 1.937 | 0 | 2 | 4 | 5 | 6 | 0 | 65.8
2022-04-20 10:15 | 14.7 | 1.877 | 0 | 2 | 4 | 7 | 7 | 0 | 63.2
2022-04-20 10:20 | 14.8 | 1.784 | 0 | 2 | 4 | 6 | 6 | 0 | 63.5
2022-04-20 10:25 | 15 | 2.318 | 0 | 2 | 3 | 5 | 5 | 0 | 62.1
2022-04-20 10:30 | 15.2 | 2.32 | 0 | 2 | 3 | 5 | 5 | 0 | 60.6
2022-04-20 10:35 | 15.6 | 2.61 | 0 | 2 | 3 | 5 | 5 | 0 | 60.1
2022-04-20 10:40 | 15.8 | 3.102 | 0 | 2 | 3 | 5 | 5 | 0 | 59.4
2022-04-20 10:45 | 15.9 | 3.143 | 0 | 2 | 3 | 6 | 6 | 0 | 58.9
2022-04-20 10:50 | 15.8 | 3.188 | 0 | 2 | 3 | 5 | 6 | 0 | 60.1
2022-04-20 10:55 | 16 | 3.193 | 0 | 2 | 3 | 4 | 5 | 0 | 58.7
2022-04-20 11:00 | 15.9 | 2.958 | 0 | 1 | 3 | 4 | 4 | 0 | 59.1
2022-04-20 11:05 | 16.2 | 3.194 | 0 | 1 | 3 | 4 | 4 | 0 | 58.6
2022-04-20 11:10 | 16.2 | 3.009 | 0 | 1 | 3 | 5 | 5 | 0 | 59.2
2022-04-20 11:15 | 16.4 | 2.876 | 0 | 1 | 3 | 5 | 5 | 0 | 58.6
2022-04-20 11:20 | 16 | 3.365 | 0 | 1 | 3 | 4 | 5 | 0 | 58.3
2022-04-20 11:25 | 16.3 | 2.645 | 0 | 1 | 3 | 5 | 5 | 0 | 59.4
2022-04-20 11:30 | 16.2 | 3.306 | 0 | 1 | 3 | 5 | 5 | 0 | 58.8
2022-04-20 11:35 | 16.6 | 3.06 | 0 | 2 | 3 | 5 | 6 | 0 | 58.2
2022-04-20 11:40 | 16.4 | 3.704 | 0 | 2 | 3 | 5 | 6 | 0 | 57.4
2022-04-20 11:45 | 16.3 | 2.703 | 0 | 2 | 3 | 5 | 5 | 0 | 59.1
2022-04-20 11:50 | 16.3 | 2.463 | 0 | 2 | 3 | 4 | 5 | 0 | 58.5
2022-04-20 11:55 | 16.3 | 2.109 | 0 | 2 | 3 | 5 | 5 | 0 | 58.4
2022-04-20 12:00 | 16.4 | 2.086 | 0 | 2 | 4 | 5 | 6 | 0 | 58.4
2022-04-20 12:05 | 16.9 | 2.708 | 0 | 2 | 3 | 5 | 5 | 0 | 58
2022-04-20 12:10 | 16.6 | 2.923 | 0 | 2 | 3 | 4 | 4 | 0 | 57.9
2022-04-20 12:15 | 16.8 | 2.872 | 0 | 2 | 4 | 5 | 6 | 0 | 58
2022-04-20 12:20 | 16.9 | 2.732 | 0 | 1 | 3 | 3 | 3 | 0 | 57.7
2022-04-20 12:25 | 17.1 | 2.756 | 0 | 1 | 3 | 5 | 5 | 0 | 58.1
2022-04-20 12:30 | 17.1 | 2.165 | 0 | 1 | 3 | 4 | 4 | 0 | 57.6
2022-04-20 12:35 | 17 | 2.305 | 0 | 2 | 3 | 5 | 5 | 0 | 58.9
2022-04-20 12:40 | 17.1 | 1.42 | 0 | 2 | 3 | 5 | 5 | 0 | 58.2
2022-04-20 12:45 | 17.1 | 2.203 | 0 | 2 | 3 | 4 | 5 | 0 | 59.2
2022-04-20 12:50 | 17.3 | 2.096 | 0 | 2 | 3 | 5 | 5 | 0 | 58.2
2022-04-20 12:55 | 17.5 | 2.915 | 0 | 1 | 3 | 4 | 5 | 0 | 58.3
2022-04-20 13:00 | 17.4 | 2.529 | 0 | 1 | 3 | 5 | 5 | 0 | 57.9
2022-04-20 13:05 | 17.3 | 2.985 | 0 | 1 | 3 | 4 | 4 | 0 | 57.7
2022-04-20 13:10 | 17.9 | 2.886 | 0 | 1 | 3 | 4 | 5 | 0 | 57.7
2022-04-20 13:15 | 17.6 | 4.347 | 0 | 1 | 2 | 3 | 4 | 0 | 57.2
2022-04-20 13:20 | 17.9 | 3.949 | 0 | 1 | 2 | 4 | 4 | 0 | 57.6
2022-04-20 13:25 | 18.2 | 2.767 | 0 | 1 | 2 | 3 | 4 | 0 | 56.6
2022-04-20 13:30 | 17.7 | 3.963 | 0 | 1 | 2 | 4 | 5 | 0 | 56.9
2022-04-20 13:35 | 17.5 | 3.023 | 0 | 1 | 2 | 3 | 4 | 0 | 57.8
2022-04-20 13:40 | 17.4 | 3.368 | 0 | 1 | 2 | 4 | 4 | 0 | 58
2022-04-20 13:45 | 17.6 | 2.353 | 0 | 1 | 2 | 3 | 3 | 0 | 57.8
2022-04-20 13:50 | 17.8 | 1.772 | 0 | 1 | 2 | 4 | 4 | 0 | 57.5
2022-04-20 13:55 | 17.5 | 2.142 | 0 | 1 | 2 | 4 | 4 | 0 | 57.7
2022-04-20 14:00 | 17.8 | 1.504 | 0 | 1 | 2 | 3 | 3 | 0 | 57
2022-04-20 14:05 | 17.8 | 3.059 | 0 | 1 | 2 | 3 | 4 | 0 | 57.3
2022-04-20 14:10 | 18.1 | 2.769 | 0 | 1 | 2 | 4 | 5 | 0 | 56.9
2022-04-20 14:15 | 18 | 3.05 | 0 | 1 | 2 | 3 | 3 | 0 | 57.6
2022-04-20 14:20 | 17.9 | 3.358 | 0 | 1 | 3 | 4 | 5 | 0 | 58.2
2022-04-20 14:25 | 17.8 | 3.065 | 0 | 1 | 3 | 4 | 4 | 0 | 59.1
2022-04-20 14:30 | 17.7 | 3.208 | 0 | 1 | 2 | 3 | 4 | 0 | 58.7
2022-04-20 14:35 | 17.6 | 2.811 | 0 | 1 | 2 | 4 | 5 | 0 | 59.7
2022-04-20 14:40 | 17.6 | 2.709 | 0 | 1 | 2 | 3 | 4 | 0 | 59.5
2022-04-20 14:45 | 17.4 | 2.662 | 0 | 1 | 2 | 4 | 4 | 0 | 60.2
2022-04-20 14:50 | 17.6 | 2.362 | 0 | 1 | 2 | 3 | 4 | 0 | 59.6
2022-04-20 14:55 | 17.4 | 2.323 | 0 | 1 | 2 | 3 | 4 | 0 | 60
2022-04-20 15:00 | 17.4 | 2.182 | 0 | 1 | 2 | 3 | 4 | 0 | 60.6
2022-04-20 15:05 | 17.4 | 1.678 | 0 | 1 | 2 | 4 | 5 | 0 | 60.9
2022-04-20 15:10 | 17.5 | 1.586 | 0 | 1 | 3 | 4 | 5 | 0 | 61
2022-04-20 15:15 | 17.5 | 1.916 | 0 | 1 | 2 | 4 | 4 | 0 | 60.2
2022-04-20 15:20 | 17.7 | 1.051 | 0 | 1 | 2 | 5 | 5 | 0 | 60.7
2022-04-20 15:25 | 17.2 | 1.749 | 0 | 1 | 3 | 5 | 5 | 0 | 62.8
2022-04-20 15:30 | 17 | 1.874 | 0 | 1 | 2 | 4 | 4 | 0 | 63.4
2022-04-20 15:35 | 17.1 | 1.539 | 0 | 1 | 2 | 4 | 4 | 0 | 64.8
2022-04-20 15:40 | 17.1 | 1.181 | 0 | 1 | 2 | 4 | 5 | 0 | 63.4
2022-04-20 15:45 | 16.9 | 1.644 | 0 | 1 | 3 | 5 | 5 | 0 | 63.9
2022-04-20 15:50 | 17.1 | 0.851 | 0 | 1 | 4 | 8 | 9 | 0 | 65.1
2022-04-20 15:55 | 16.9 | 1.164 | 0 | 1 | 3 | 4 | 4 | 0 | 65
2022-04-20 16:00 | 16.8 | 1.047 | 0 | 1 | 2 | 4 | 4 | 0 | 65.3
2022-04-20 16:05 | 16.8 | 1.187 | 0 | 1 | 2 | 4 | 4 | 0 | 64.7
2022-04-20 16:10 | 16.8 | 1.12 | 0 | 1 | 2 | 4 | 5 | 0 | 65.3
2022-04-20 16:15 | 16.8 | 1.147 | 0 | 1 | 2 | 4 | 4 | 0 | 65.6
2022-04-20 16:20 | 16.9 | 1.022 | 0 | 1 | 3 | 5 | 5 | 0 | 66.2
2022-04-20 16:25 | 16.7 | 1.45 | 0 | 1 | 3 | 6 | 7 | 0 | 66.3
2022-04-20 16:30 | 16.6 | 1.424 | 0 | 1 | 3 | 4 | 5 | 0 | 66.6
2022-04-20 16:35 | 16.6 | 2.122 | 0 | 1 | 2 | 4 | 4 | 0 | 68.5
2022-04-20 16:40 | 16.6 | 1.566 | 0 | 1 | 3 | 5 | 5 | 0 | 69.1
2022-04-20 16:45 | 16.1 | 2.127 | 0 | 1 | 3 | 6 | 6 | 0 | 73.2
2022-04-20 16:50 | 15.9 | 2.093 | 0 | 2 | 4 | 7 | 8 | 0 | 74.2
2022-04-20 16:55 | 16 | 1.823 | 0 | 1 | 3 | 4 | 4 | 0 | 73.8
2022-04-20 17:00 | 15.8 | 2.271 | 0 | 1 | 3 | 4 | 4 | 0 | 74.4
2022-04-20 17:05 | 15.7 | 1.751 | 0 | 1 | 3 | 4 | 4 | 0 | 75.2
2022-04-20 17:10 | 15.9 | 1.373 | 0 | 1 | 3 | 5 | 6 | 0 | 75.7
2022-04-20 17:15 | 15.7 | 1.657 | 0 | 1 | 2 | 4 | 5 | 0 | 77.2
2022-04-20 17:20 | 15.9 | 1.366 | 0 | 1 | 2 | 5 | 5 | 0 | 79.2
2022-04-20 17:25 | 15.4 | 1.792 | 0 | 1 | 2 | 3 | 3 | 0 | 79.6
2022-04-20 17:30 | 15.4 | 1.696 | 0 | 1 | 2 | 3 | 3 | 0 | 80.2
2022-04-20 17:35 | 15.4 | 1.245 | 0 | 1 | 2 | 3 | 4 | 0 | 81
2022-04-20 17:40 | 15.2 | 1.499 | 0 | 1 | 2 | 3 | 3 | 0 | 80.9
2022-04-20 17:45 | 15.3 | 1.114 | 0 | 1 | 1 | 2 | 2 | 0 | 80.8
2022-04-20 17:50 | 15.4 | 1.123 | 0 | 1 | 2 | 3 | 3 | 0 | 80.6
2022-04-20 17:55 | 15.1 | 1.405 | 0 | 1 | 2 | 3 | 3 | 0 | 82.1
2022-04-20 18:00 | 15.1 | 0.942 | 0 | 1 | 1 | 3 | 3 | 0 | 82.7
2022-04-20 18:05 | 15 | 1.05 | 0 | 1 | 2 | 3 | 4 | 0 | 83.2
2022-04-20 18:10 | 14.9 | 1.035 | 0 | 0 | 1 | 2 | 2 | 0 | 83.6
2022-04-20 18:15 | 14.9 | 0.888 | 0 | 1 | 1 | 2 | 2 | 0 | 83.9
2022-04-20 18:20 | 14.9 | 0.815 | 0 | 1 | 1 | 2 | 2 | 0 | 84
2022-04-20 18:25 | 15 | 0.541 | 0 | 1 | 1 | 2 | 2 | 0 | 83.4
2022-04-20 18:30 | 14.9 | 0.397 | 0 | 0 | 1 | 2 | 2 | 0 | 83.7
2022-04-20 18:35 | 14.9 | 0.438 | 0 | 1 | 2 | 3 | 3 | 0 | 83.5
2022-04-20 18:40 | 15.1 | 0.397 | 0 | 1 | 2 | 3 | 4 | 0 | 82.8
2022-04-20 18:45 | 15.1 | 0.486 | 0 | 1 | 2 | 3 | 3 | 0 | 83.8
2022-04-20 18:50 | 15.2 | 0.354 | 0 | 1 | 2 | 3 | 3 | 0 | 85.2
2022-04-20 18:55 | 14.9 | 0.404 | 0 | 1 | 2 | 3 | 3 | 0.1 | 86
2022-04-20 19:00 | 14.8 | 0.518 | 0 | 1 | 2 | 3 | 4 | 0 | 88.6
2022-04-20 19:05 | 14.7 | 0.124 | 0 | 1 | 2 | 3 | 4 | 0 | 89.1
2022-04-20 19:10 | 14.5 | 0.441 | 0 | 1 | 2 | 3 | 4 | 0 | 90.1
2022-04-20 19:15 | 14.5 | 0.516 | 0 | 1 | 3 | 5 | 5 | 0 | 91
2022-04-20 19:20 | 14.4 | 0.704 | 0 | 1 | 3 | 5 | 5 | 0.7 | 91.9
2022-04-20 19:25 | 14.3 | 0.372 | 0 | 1 | 2 | 3 | 3 | 0 | 92.8
2022-04-20 19:30 | 14.3 | 0.284 | 0 | 1 | 1 | 2 | 3 | 0.3 | 92.8
2022-04-20 19:35 | 14.1 | 0.439 | 0 | 0 | 1 | 2 | 2 | 1 | 92.9
2022-04-20 19:40 | 14.3 | 0.26 | 0 | 0 | 1 | 2 | 2 | 0 | 93.3
2022-04-20 19:45 | 14.4 | 0.463 | 0 | 0 | 1 | 1 | 1 | 0 | 93.1
2022-04-20 19:50 | 14.3 | 0.772 | 0 | 1 | 1 | 2 | 2 | 0 | 93.3
2022-04-20 19:55 | 14.1 | 1.315 | 0 | 1 | 1 | 2 | 2 | 0 | 93.8
2022-04-20 20:00 | 14 | 0.907 | 0 | 1 | 1 | 3 | 3 | 0 | 94.3
2022-04-20 20:05 | 14 | 0.347 | 0 | 0 | 1 | 2 | 2 | 0 | 94.4
2022-04-20 20:10 | 14 | 0.399 | 0 | 0 | 1 | 1 | 2 | 0 | 94.2
2022-04-20 20:15 | 14 | 0.627 | 0 | 1 | 1 | 2 | 2 | 0 | 94.6
2022-04-20 20:20 | 14 | 0.559 | 0 | 1 | 2 | 3 | 3 | 0 | 94.6
2022-04-20 20:25 | 14 | 0.557 | 0 | 1 | 2 | 3 | 3 | 0 | 94.7
2022-04-20 20:30 | 14 | 0.586 | 0 | 1 | 2 | 3 | 3 | 0 | 94.7
2022-04-20 20:35 | 13.9 | 0.406 | 0 | 1 | 2 | 3 | 3 | 0 | 94.7
2022-04-20 20:40 | 14 | 0.176 | 0 | 1 | 2 | 3 | 3 | 0 | 94.9
2022-04-20 20:45 | 14 | 0.312 | 0 | 1 | 1 | 2 | 2 | 0 | 94.4
2022-04-20 20:50 | 14 | 0.257 | 0 | 1 | 2 | 2 | 3 | 0 | 94.5
2022-04-20 20:55 | 14.1 | 0.48 | 0 | 1 | 2 | 3 | 3 | 0 | 94.3
2022-04-20 21:00 | 14.1 | 0.179 | 0 | 1 | 2 | 3 | 3 | 0 | 94.5
2022-04-20 21:05 | 13.9 | 0.454 | 0 | 1 | 2 | 3 | 3 | 0 | 94.3
2022-04-20 21:10 | 13.7 | 0.451 | 0 | 1 | 2 | 2 | 3 | 0 | 94.5
2022-04-20 21:15 | 13.6 | 0.358 | 0 | 1 | 2 | 3 | 3 | 0 | 94.7
2022-04-20 21:20 | 13.6 | 0.181 | 0 | 1 | 1 | 2 | 2 | 0 | 95.2
2022-04-20 21:25 | 13.6 | 0.236 | 0 | 1 | 2 | 2 | 2 | 0 | 95.2
2022-04-20 21:30 | 13.5 | 0.323 | 0 | 0 | 1 | 2 | 2 | 0 | 95.1
2022-04-20 21:35 | 13.6 | 0 | 0 | 0 | 1 | 2 | 2 | 0 | 95.4
2022-04-20 21:40 | 13.9 | 0.144 | 0 | 0 | 1 | 1 | 1 | 0 | 95.4
2022-04-20 21:45 | 13.8 | 0.548 | 0 | 0 | 1 | 2 | 2 | 0 | 95.3
2022-04-20 21:50 | 13.9 | 0.756 | 0 | 1 | 1 | 2 | 2 | 0 | 95.5
2022-04-20 21:55 | 13.9 | 1.112 | 0 | 1 | 1 | 2 | 2 | 0 | 95.3
2022-04-20 22:00 | 13.8 | 0.796 | 0 | 1 | 1 | 2 | 3 | 0 | 95
2022-04-20 22:05 | 13.8 | 0.862 | 0 | 0 | 1 | 1 | 2 | 0 | 95.1
2022-04-20 22:10 | 13.8 | 0.888 | 0 | 0 | 1 | 2 | 2 | 0 | 94.9
2022-04-20 22:15 | 13.9 | 0.502 | 0 | 1 | 1 | 2 | 2 | 0 | 94.7
2022-04-20 22:20 | 13.9 | 0.413 | 0 | 1 | 1 | 2 | 2 | 0 | 94.2
2022-04-20 22:25 | 14 | 0.625 | 0 | 1 | 2 | 3 | 4 | 0 | 94.7
2022-04-20 22:30 | 13.8 | 0.585 | 0 | 1 | 2 | 3 | 3 | 0 | 94.7
2022-04-20 22:35 | 13.8 | 0.438 | 0 | 1 | 2 | 3 | 3 | 0 | 94.6
2022-04-20 22:40 | 13.7 | 0.546 | 0 | 1 | 1 | 2 | 2 | 0 | 94.6
2022-04-20 22:45 | 13.8 | 0.271 | 0 | 1 | 1 | 2 | 2 | 0 | 94.4
2022-04-20 22:50 | 13.7 | 0.417 | 0 | 0 | 1 | 2 | 2 | 0 | 94.2
2022-04-20 22:55 | 13.8 | 0.047 | 0 | 0 | 1 | 2 | 2 | 0 | 94.4
2022-04-20 23:00 | 13.9 | 0.023 | 0 | 0 | 1 | 2 | 2 | 0 | 94.2
2022-04-20 23:05 | 14 | 0.025 | 0 | 0 | 1 | 1 | 1 | 0 | 93.9
2022-04-20 23:10 | 13.9 | 0.132 | 0 | 0 | 1 | 2 | 2 | 0 | 93.8
2022-04-20 23:15 | 13.9 | 0.009 | 0 | 0 | 1 | 2 | 2 | 0 | 93.8
2022-04-20 23:20 | 13.8 | 0.501 | 0 | 0 | 1 | 1 | 1 | 0 | 93.9
2022-04-20 23:25 | 13.8 | 0.301 | 0 | 1 | 1 | 2 | 2 | 0 | 94
2022-04-20 23:30 | 13.8 | 0.572 | 0 | 0 | 1 | 2 | 2 | 0 | 93.8
2022-04-20 23:35 | 13.7 | 0.717 | 0 | 0 | 1 | 2 | 2 | 0 | 94.2
2022-04-20 23:40 | 13.6 | 0.441 | 0 | 0 | 1 | 2 | 2 | 0 | 94.1
2022-04-20 23:45 | 13.6 | 0.513 | 0 | 1 | 1 | 2 | 2 | 0 | 93.9
2022-04-20 23:50 | 13.8 | 0.31 | 0 | 1 | 1 | 2 | 2 | 0 | 94.1
2022-04-20 23:55 | 13.6 | 0.631 | 0 | 1 | 2 | 2 | 2 | 0 | 94.4
2022-04-21 00:05 | 13.6 | 0.662 | 0 | 1 | 1 | 2 | 2 | 0 | 95.1
2022-04-21 00:10 | 13.5 | 0.359 | 0 | 1 | 1 | 2 | 2 | 0 | 94.8
2022-04-21 00:15 | 13.6 | 0.446 | 0 | 1 | 1 | 2 | 2 | 0 | 95.1
2022-04-21 00:20 | 13.3 | 0.777 | 0 | 0 | 1 | 3 | 3 | 0 | 95.2
2022-04-21 00:25 | 13.3 | 0.428 | 0 | 0 | 1 | 2 | 3 | 0 | 95.7
2022-04-21 00:30 | 13.1 | 0.99 | 0 | 0 | 1 | 4 | 6 | 0 | 96
2022-04-21 00:35 | 13.1 | 0.906 | 0 | 0 | 1 | 4 | 4 | 0 | 96.5
2022-04-21 00:40 | 13.1 | 0.686 | 0 | 0 | 1 | 3 | 4 | 0 | 96.9
2022-04-21 00:45 | 13 | 0.765 | 0 | 0 | 1 | 4 | 4 | 0 | 96.8
2022-04-21 00:50 | 13 | 0.351 | 0 | 0 | 1 | 5 | 6 | 0 | 97.2
2022-04-21 00:55 | 12.9 | 0.267 | 0 | 1 | 2 | 4 | 4 | 0 | 97
2022-04-21 01:00 | 13 | 0.295 | 0 | 1 | 3 | 5 | 6 | 0 | 97
2022-04-21 01:05 | 12.9 | 0.465 | 0 | 2 | 5 | 8 | 9 | 0 | 97.2
2022-04-21 01:10 | 12.9 | 0.513 | 0 | 2 | 6 | 8 | 8 | 0 | 97.3
2022-04-21 01:15 | 12.9 | 0.497 | 0 | 2 | 6 | 9 | 9 | 0 | 97.3
2022-04-21 01:20 | 13 | 0.594 | 0 | 2 | 5 | 7 | 7 | 0 | 97.5
2022-04-21 01:25 | 13 | 0.623 | 0 | 3 | 7 | 11 | 12 | 0 | 97.5
2022-04-21 01:30 | 13.1 | 0.299 | 0 | 3 | 7 | 11 | 11 | 0 | 97.5
2022-04-21 01:35 | 13.2 | 0.254 | 0 | 3 | 7 | 10 | 10 | 0 | 97.5
2022-04-21 01:40 | 13.1 | 0.106 | 0 | 3 | 7 | 10 | 10 | 0 | 97.3
2022-04-21 01:45 | 13.2 | 0.351 | 0 | 4 | 9 | 14 | 14 | 0 | 97.3
2022-04-21 01:50 | 13.1 | 0.464 | 0 | 5 | 13 | 20 | 20 | 0 | 97.5
2022-04-21 01:55 | 13 | 0.577 | 0 | 3 | 8 | 11 | 12 | 0 | 97.5
2022-04-21 02:00 | 13.1 | 0.593 | 0 | 3 | 7 | 12 | 12 | 0 | 97.8
2022-04-21 02:05 | 12.9 | 0.67 | 0 | 3 | 7 | 12 | 13 | 0 | 97.6
2022-04-21 02:10 | 12.9 | 0.777 | 0 | 2 | 7 | 11 | 11 | 0 | 97.9
2022-04-21 02:15 | 12.9 | 0.655 | 0 | 2 | 7 | 11 | 12 | 0 | 97.8
2022-04-21 02:20 | 12.9 | 0.959 | 0 | 3 | 7 | 11 | 12 | 0 | 97.8
2022-04-21 02:25 | 12.8 | 0.568 | 0 | 2 | 6 | 9 | 9 | 0 | 98
2022-04-21 02:30 | 12.7 | 0.323 | 0 | 2 | 5 | 7 | 7 | 0 | 97.9
2022-04-21 02:35 | 12.7 | 0.716 | 0 | 2 | 6 | 8 | 9 | 0 | 98.1
2022-04-21 02:40 | 12.8 | 0.427 | 0 | 2 | 5 | 8 | 8 | 0 | 98.3
2022-04-21 02:45 | 12.8 | 0.666 | 0 | 2 | 5 | 9 | 9 | 0 | 98
2022-04-21 02:50 | 12.6 | 1.241 | 0 | 2 | 4 | 10 | 11 | 0 | 98.2
2022-04-21 02:55 | 12.5 | 1.173 | 0 | 2 | 5 | 10 | 11 | 0 | 98.3
2022-04-21 03:00 | 12.3 | 1.422 | 0 | 2 | 5 | 9 | 11 | 0 | 98.3
2022-04-21 03:05 | 12.3 | 1.379 | 0 | 2 | 5 | 13 | 15 | 0 | 98.5
2022-04-21 03:10 | 12.3 | 0.673 | 0 | 2 | 5 | 10 | 11 | 0 | 98.4
2022-04-21 03:15 | 12.5 | 0.41 | 0 | 2 | 4 | 8 | 10 | 0 | 98.5
2022-04-21 03:20 | 12.5 | 0.559 | 0 | 2 | 5 | 9 | 10 | 0 | 98.4
2022-04-21 03:25 | 12.7 | 0.369 | 0 | 2 | 5 | 9 | 11 | 0 | 98.5
2022-04-21 03:30 | 12.6 | 0.367 | 0 | 2 | 4 | 5 | 6 | 0 | 98.4
2022-04-21 03:35 | 12.6 | 0.574 | 0 | 2 | 4 | 6 | 6 | 0 | 98.4
2022-04-21 03:40 | 12.6 | 0.787 | 0 | 2 | 5 | 7 | 7 | 0 | 98.5
2022-04-21 03:45 | 12.6 | 0.978 | 0 | 2 | 5 | 9 | 9 | 0 | 98.4
2022-04-21 03:50 | 12.7 | 0.915 | 0 | 4 | 10 | 16 | 16 | 0 | 98.5
2022-04-21 03:55 | 12.7 | 0.578 | 0 | 5 | 12 | 18 | 18 | 0 | 98.5
2022-04-21 04:00 | 12.7 | 0.448 | 0 | 5 | 13 | 19 | 20 | 0 | 98.6
2022-04-21 04:05 | 12.5 | 0.838 | 0 | 4 | 12 | 20 | 21 | 0 | 98.4
2022-04-21 04:10 | 12.4 | 0.663 | 0 | 3 | 8 | 14 | 16 | 0 | 98.5
2022-04-21 04:15 | 12.4 | 0.522 | 0 | 3 | 8 | 13 | 14 | 0 | 98.5
2022-04-21 04:20 | 12.3 | 0.597 | 0 | 2 | 5 | 8 | 8 | 0 | 98.4
2022-04-21 04:25 | 12.4 | 0.302 | 0 | 1 | 4 | 7 | 7 | 0 | 98.5
2022-04-21 04:30 | 12.4 | 0.484 | 0 | 1 | 4 | 6 | 8 | 0 | 98.3
2022-04-21 04:35 | 12.4 | 0.529 | 0 | 1 | 4 | 7 | 8 | 0 | 98.5
2022-04-21 04:40 | 12.3 | 0.561 | 0 | 1 | 3 | 5 | 6 | 0 | 98.4
2022-04-21 04:45 | 12.4 | 0.215 | 0 | 3 | 7 | 10 | 11 | 0 | 98.4
2022-04-21 04:50 | 12.4 | 0.785 | 1 | 8 | 20 | 29 | 29 | 0 | 98.4
2022-04-21 04:55 | 12.2 | 1.09 | 0 | 5 | 12 | 17 | 18 | 0 | 98.4
2022-04-21 05:00 | 12.3 | 0.617 | 0 | 2 | 5 | 8 | 8 | 0 | 98.7
2022-04-21 05:05 | 12.2 | 1.043 | 0 | 0 | 2 | 5 | 5 | 0 | 98.6
2022-04-21 05:10 | 11.9 | 1.035 | 0 | 0 | 1 | 3 | 4 | 0 | 98.5
2022-04-21 05:15 | 11.9 | 0.79 | 0 | 0 | 1 | 5 | 5 | 0 | 98.6
2022-04-21 05:20 | 12 | 0.243 | 0 | 0 | 1 | 3 | 4 | 0 | 98.7
2022-04-21 05:25 | 12.2 | 0.271 | 0 | 0 | 1 | 2 | 2 | 0 | 98.6
2022-04-21 05:30 | 12.1 | 0.607 | 0 | 0 | 0 | 1 | 1 | 0 | 98.4
2022-04-21 05:35 | 12 | 0.698 | 0 | 0 | 1 | 2 | 2 | 0 | 98.3
2022-04-21 05:40 | 12 | 0.435 | 0 | 0 | 1 | 2 | 2 | 0 | 98.5
2022-04-21 05:45 | 12.2 | 0.249 | 0 | 0 | 1 | 2 | 2 | 0 | 98.5
2022-04-21 05:50 | 12.1 | 0.574 | 0 | 0 | 1 | 3 | 3 | 0 | 98.2
2022-04-21 05:55 | 11.8 | 1.44 | 0 | 0 | 1 | 2 | 3 | 0 | 98.4
2022-04-21 06:00 | 11.6 | 1.702 | 0 | 0 | 1 | 3 | 3 | 0 | 98.5
2022-04-21 06:05 | 11.7 | 1.294 | 0 | 0 | 1 | 3 | 4 | 0 | 98.8
2022-04-21 06:10 | 11.8 | 0.966 | 0 | 1 | 2 | 3 | 4 | 0 | 98.9
2022-04-21 06:15 | 11.8 | 1.113 | 0 | 0 | 1 | 2 | 2 | 0 | 98.8
2022-04-21 06:20 | 11.8 | 0.871 | 0 | 0 | 1 | 2 | 2 | 0 | 98.8
2022-04-21 06:25 | 11.9 | 0.593 | 0 | 0 | 1 | 2 | 3 | 0 | 98.6
2022-04-21 06:30 | 11.8 | 0.835 | 0 | 0 | 1 | 2 | 2 | 0 | 98.5
2022-04-21 06:35 | 11.9 | 0.818 | 0 | 0 | 1 | 2 | 3 | 0 | 98.7
2022-04-21 06:40 | 11.9 | 0.876 | 0 | 0 | 1 | 2 | 2 | 0 | 98.6
2022-04-21 06:45 | 11.8 | 1.018 | 0 | 0 | 1 | 2 | 2 | 0 | 98.5
2022-04-21 06:50 | 11.8 | 1.16 | 0 | 1 | 1 | 2 | 2 | 0 | 98.5
2022-04-21 06:55 | 11.8 | 1.083 | 0 | 1 | 1 | 2 | 2 | 0 | 98.7
2022-04-21 07:00 | 11.9 | 0.698 | 0 | 1 | 2 | 3 | 3 | 0 | 98.6
2022-04-21 07:05 | 11.9 | 0.651 | 0 | 1 | 2 | 2 | 2 | 0 | 98.4
2022-04-21 07:10 | 12 | 0.48 | 0 | 1 | 2 | 2 | 2 | 0 | 98.6
2022-04-21 07:15 | 12.1 | 0.584 | 0 | 1 | 2 | 3 | 4 | 0 | 98.4
2022-04-21 07:20 | 12 | 0.88 | 0 | 1 | 2 | 3 | 3 | 0 | 98.3
2022-04-21 07:25 | 12 | 0.859 | 0 | 1 | 2 | 2 | 2 | 0 | 98.6
2022-04-21 07:30 | 12.1 | 0.783 | 0 | 1 | 2 | 3 | 3 | 0 | 98.8
2022-04-21 07:35 | 12 | 0.872 | 0 | 1 | 2 | 3 | 3 | 0 | 98.5
2022-04-21 07:40 | 12.1 | 0.945 | 0 | 1 | 2 | 3 | 3 | 0 | 98.6
2022-04-21 07:45 | 12.1 | 1.03 | 0 | 1 | 2 | 3 | 3 | 0 | 98.7
2022-04-21 07:50 | 12.1 | 0.866 | 0 | 1 | 2 | 2 | 3 | 0 | 98.6
2022-04-21 07:55 | 12.1 | 0.76 | 0 | 1 | 2 | 3 | 3 | 0 | 98.5
2022-04-21 08:00 | 12.2 | 0.718 | 0 | 1 | 2 | 3 | 3 | 0 | 98.5
2022-04-21 08:05 | 12.3 | 0.395 | 0 | 1 | 1 | 2 | 2 | 0 | 98.5
2022-04-21 08:10 | 12.3 | 0.321 | 0 | 0 | 1 | 1 | 1 | 0 | 98
2022-04-21 08:15 | 12.4 | 0.455 | 0 | 0 | 1 | 1 | 1 | 0 | 98
2022-04-21 08:20 | 12.5 | 0.616 | 0 | 0 | 1 | 1 | 1 | 0 | 97.9
2022-04-21 08:25 | 12.5 | 0.701 | 0 | 0 | 1 | 2 | 2 | 0 | 97.5
2022-04-21 08:30 | 12.5 | 0.7 | 0 | 0 | 1 | 2 | 2 | 0 | 97.6
2022-04-21 08:35 | 12.7 | 0.461 | 0 | 0 | 1 | 2 | 2 | 0 | 97.4
2022-04-21 08:40 | 12.9 | 0.471 | 0 | 0 | 1 | 2 | 2 | 0 | 97.2
2022-04-21 08:45 | 12.8 | 0.525 | 0 | 1 | 1 | 2 | 2 | 0 | 97
2022-04-21 08:50 | 12.9 | 0.44 | 0 | 0 | 1 | 2 | 2 | 0 | 96.5
2022-04-21 08:55 | 12.9 | 0.538 | 0 | 0 | 1 | 1 | 1 | 0 | 96.3
2022-04-21 09:00 | 12.8 | 0.862 | 0 | 0 | 1 | 1 | 1 | 0 | 95.9
2022-04-21 09:05 | 13 | 0.683 | 0 | 0 | 1 | 2 | 2 | 0 | 96.3
2022-04-21 09:10 | 13.1 | 0.418 | 0 | 0 | 1 | 2 | 2 | 0 | 96
2022-04-21 09:15 | 12.9 | 0.531 | 0 | 0 | 1 | 2 | 2 | 0 | 95.8
2022-04-21 09:20 | 13 | 0.31 | 0 | 0 | 1 | 2 | 2 | 0 | 95.3
2022-04-21 09:25 | 13 | 0.498 | 0 | 0 | 1 | 2 | 2 | 0 | 95.1
2022-04-21 09:30 | 13.1 | 0.364 | 0 | 0 | 1 | 2 | 2 | 0 | 94
2022-04-21 09:35 | 13.4 | 0.263 | 0 | 1 | 1 | 2 | 2 | 0 | 92.1
2022-04-21 09:40 | 13.4 | 0.637 | 0 | 1 | 2 | 3 | 3 | 0 | 91.2
2022-04-21 09:45 | 13.4 | 0.67 | 0 | 1 | 2 | 3 | 3 | 0 | 91.5
2022-04-21 09:50 | 13.5 | 0.654 | 0 | 1 | 2 | 3 | 3 | 0 | 91.5
2022-04-21 09:55 | 13.6 | 0.454 | 0 | 1 | 2 | 4 | 4 | 0 | 90.2
2022-04-21 10:00 | 13.6 | 0.764 | 0 | 1 | 2 | 3 | 3 | 0 | 87.5
2022-04-21 10:05 | 13.8 | 0.229 | 0 | 1 | 1 | 2 | 3 | 0 | 86.9
2022-04-21 10:10 | 13.5 | 1.099 | 0 | 1 | 2 | 3 | 3 | 0 | 91.1
2022-04-21 10:15 | 13.5 | 0.95 | 0 | 1 | 2 | 3 | 3 | 0 | 92.4
2022-04-21 10:20 | 13.4 | 1.059 | 0 | 1 | 3 | 5 | 5 | 0 | 91.2
2022-04-21 10:25 | 13.5 | 1.248 | 0 | 1 | 2 | 3 | 3 | 0 | 91.2
2022-04-21 10:30 | 13.7 | 1.057 | 0 | 1 | 2 | 3 | 4 | 0 | 90.7
2022-04-21 10:35 | 13.6 | 1.147 | 0 | 1 | 2 | 4 | 4 | 0 | 90
2022-04-21 10:40 | 13.8 | 1.333 | 0 | 1 | 2 | 4 | 4 | 0 | 88.5
2022-04-21 10:45 | 13.8 | 1.45 | 0 | 1 | 2 | 3 | 4 | 0 | 87.5
2022-04-21 10:50 | 13.8 | 1.701 | 0 | 1 | 2 | 4 | 4 | 0 | 86.6
2022-04-21 10:55 | 14 | 1.417 | 0 | 1 | 2 | 5 | 5 | 0 | 86.2
2022-04-21 11:00 | 14.4 | 1.574 | 0 | 1 | 3 | 6 | 6 | 0 | 83.8
2022-04-21 11:05 | 14.4 | 1.591 | 0 | 1 | 2 | 4 | 4 | 0 | 84.1
2022-04-21 11:10 | 14.3 | 1.713 | 0 | 1 | 2 | 4 | 4 | 0 | 81.4
2022-04-21 11:15 | 14.5 | 1.433 | 0 | 1 | 3 | 5 | 5 | 0 | 81.5
2022-04-21 11:20 | 14.6 | 1.6 | 0 | 1 | 3 | 5 | 6 | 0 | 79.7
2022-04-21 11:25 | 14.8 | 1.459 | 0 | 1 | 3 | 5 | 5 | 0 | 77.5
2022-04-21 11:39 | 15.2 | 1.615 | 0 | 1 | 2 | 3 | 3 | 0 | 75.4
2022-04-21 11:44 | 15.6 | 1.109 | 0 | 1 | 3 | 4 | 4 | 0 | 76.2
2022-04-21 11:49 | 15.8 | 1.311 | 0 | 1 | 3 | 5 | 5 | 0 | 72.3
2022-04-21 11:54 | 15.9 | 1.34 | 0 | 1 | 3 | 4 | 5 | 0 | 72.3
2022-04-21 11:59 | 15.8 | 1.242 | 0 | 1 | 3 | 4 | 5 | 0 | 72
2022-04-21 12:05 | 16.7 | 0.734 | 0 | 1 | 3 | 5 | 5 | 0 | 69.3
2022-04-21 12:10 | 16.7 | 0.922 | 0 | 2 | 3 | 5 | 6 | 0 | 69.3
2022-04-21 12:15 | 16.6 | 0.998 | 0 | 2 | 3 | 5 | 5 | 0 | 69.3
2022-04-21 12:20 | 16.5 | 0.974 | 0 | 2 | 3 | 5 | 6 | 0 | 68.5
2022-04-21 12:25 | 16.6 | 1.226 | 0 | 1 | 3 | 5 | 5 | 0 | 67.8
2022-04-21 12:30 | 16.6 | 1.357 | 0 | 2 | 3 | 5 | 6 | 0 | 66.5
2022-04-21 12:35 | 16.7 | 1.131 | 0 | 1 | 3 | 5 | 5 | 0 | 66.2
2022-04-21 12:40 | 17.5 | 0.676 | 0 | 1 | 3 | 4 | 4 | 0 | 64.1
2022-04-21 12:45 | 17.2 | 1.593 | 0 | 1 | 3 | 5 | 5 | 0 | 65
2022-04-21 12:50 | 17.2 | 1.306 | 0 | 1 | 3 | 4 | 5 | 0 | 63.3
2022-04-21 12:55 | 17.4 | 1.027 | 0 | 1 | 3 | 5 | 5 | 0 | 62.4
2022-04-21 13:00 | 17.8 | 0.793 | 0 | 1 | 3 | 5 | 6 | 0 | 63.7
2022-04-21 13:05 | 17.9 | 1.298 | 0 | 1 | 3 | 5 | 6 | 0 | 63.4
2022-04-21 13:10 | 17.7 | 1.438 | 0 | 1 | 3 | 5 | 6 | 0 | 63.4
2022-04-21 13:15 | 17.9 | 1.077 | 0 | 1 | 3 | 5 | 5 | 0 | 62.2
2022-04-21 13:20 | 18.4 | 0.94 | 0 | 1 | 3 | 5 | 5 | 0 | 61.1
2022-04-21 13:25 | 18.5 | 0.821 | 0 | 1 | 3 | 6 | 6 | 0 | 59.9
2022-04-21 13:30 | 18.1 | 1.548 | 0 | 1 | 2 | 4 | 4 | 0 | 57.1
2022-04-21 13:35 | 18.2 | 1.462 | 0 | 1 | 2 | 4 | 4 | 0 | 57.1
2022-04-21 13:40 | 18.1 | 1.522 | 0 | 1 | 2 | 3 | 3 | 0 | 55.7
2022-04-21 13:45 | 18.6 | 0.646 | 0 | 1 | 2 | 4 | 4 | 0 | 55.4
2022-04-21 13:50 | 19.2 | 0.863 | 0 | 1 | 2 | 4 | 5 | 0 | 54.4
2022-04-21 13:55 | 18.7 | 1.182 | 0 | 1 | 2 | 4 | 5 | 0 | 55.8
2022-04-21 14:00 | 19 | 0.9 | 0 | 1 | 2 | 4 | 4 | 0 | 53.7
2022-04-21 14:05 | 19.2 | 1.051 | 0 | 1 | 2 | 4 | 4 | 0 | 56.1
2022-04-21 14:10 | 19.5 | 1.258 | 0 | 1 | 3 | 4 | 5 | 0 | 54.5
2022-04-21 14:15 | 19 | 1.696 | 0 | 1 | 2 | 4 | 4 | 0 | 53.4
2022-04-21 14:20 | 18.8 | 1.172 | 0 | 1 | 2 | 4 | 4 | 0 | 55
2022-04-21 14:25 | 19.3 | 1.123 | 0 | 1 | 3 | 6 | 7 | 0 | 52.9
2022-04-21 14:30 | 19.1 | 1.174 | 0 | 1 | 4 | 8 | 8 | 0 | 52.8
2022-04-21 14:35 | 19.6 | 0.769 | 0 | 1 | 4 | 11 | 12 | 0 | 51.6
2022-04-21 14:40 | 19 | 1.628 | 0 | 1 | 2 | 3 | 4 | 0 | 52.4
2022-04-21 14:45 | 19.1 | 1.509 | 0 | 1 | 3 | 5 | 5 | 0 | 52.5
2022-04-21 14:50 | 18.9 | 1.648 | 0 | 1 | 2 | 5 | 5 | 0 | 52.7
2022-04-21 14:55 | 19.1 | 1.039 | 0 | 1 | 2 | 4 | 5 | 0 | 51.7
2022-04-21 15:00 | 19.1 | 0.706 | 0 | 1 | 3 | 5 | 5 | 0 | 52.8
2022-04-21 15:05 | 19.4 | 0.997 | 0 | 1 | 3 | 5 | 5 | 0 | 50.9
2022-04-21 15:10 | 19.6 | 0.633 | 0 | 1 | 2 | 5 | 5 | 0 | 51.2
2022-04-21 15:15 | 19.4 | 1.037 | 0 | 1 | 2 | 4 | 5 | 0 | 50.7
2022-04-21 15:20 | 19.8 | 0.867 | 0 | 1 | 3 | 5 | 5 | 0 | 51.5
2022-04-21 15:25 | 19.5 | 1.087 | 0 | 1 | 3 | 5 | 5 | 0 | 50.6
2022-04-21 15:30 | 19.6 | 0.759 | 0 | 1 | 2 | 5 | 5 | 0 | 50.5
2022-04-21 15:35 | 19.8 | 0.741 | 0 | 1 | 2 | 5 | 5 | 0 | 50.4
2022-04-21 15:40 | 20.1 | 0.793 | 0 | 1 | 3 | 5 | 5 | 0 | 49.3
2022-04-21 15:45 | 19.7 | 1.094 | 0 | 1 | 3 | 4 | 5 | 0 | 50.8
2022-04-21 15:50 | 20 | 0.791 | 0 | 1 | 3 | 5 | 5 | 0 | 50.6
2022-04-21 15:55 | 19.9 | 1.503 | 0 | 1 | 3 | 5 | 6 | 0 | 48.9
2022-04-21 16:00 | 20 | 1.031 | 0 | 1 | 2 | 4 | 5 | 0 | 48.8
2022-04-21 16:05 | 20.2 | 0.636 | 0 | 1 | 4 | 9 | 10 | 0 | 48.6
2022-04-21 16:10 | 20.1 | 0.817 | 0 | 1 | 4 | 7 | 8 | 0 | 48.4
2022-04-21 16:15 | 19.9 | 1.591 | 0 | 1 | 4 | 8 | 10 | 0 | 49.3
2022-04-21 16:20 | 19.8 | 1.479 | 0 | 1 | 2 | 5 | 6 | 0 | 50.6
2022-04-21 16:25 | 20.1 | 0.542 | 0 | 1 | 3 | 5 | 5 | 0 | 50.4
2022-04-21 16:30 | 19.9 | 1.055 | 0 | 1 | 2 | 5 | 5 | 0 | 49.3
2022-04-21 16:35 | 20.2 | 0.947 | 0 | 1 | 2 | 4 | 5 | 0 | 45.3
2022-04-21 16:40 | 20.1 | 1.717 | 0 | 1 | 3 | 6 | 6 | 0 | 45.4
2022-04-21 16:45 | 20.2 | 1.407 | 0 | 1 | 3 | 6 | 7 | 0 | 45.2
2022-04-21 16:50 | 19.9 | 2.25 | 0 | 1 | 3 | 6 | 6 | 0 | 45.9
2022-04-21 16:55 | 19.9 | 1.569 | 0 | 1 | 3 | 5 | 5 | 0 | 46.7
2022-04-21 17:00 | 20.1 | 0.682 | 0 | 1 | 3 | 6 | 7 | 0 | 47.4
2022-04-21 17:05 | 19.8 | 1.1 | 0 | 1 | 3 | 6 | 7 | 0 | 46.6
2022-04-21 17:10 | 19.6 | 0.857 | 0 | 1 | 3 | 7 | 8 | 0 | 48.7
2022-04-21 17:15 | 19.6 | 1.183 | 0 | 1 | 4 | 7 | 7 | 0 | 46.9
2022-04-21 17:20 | 19.3 | 1.647 | 0 | 1 | 4 | 7 | 8 | 0 | 47.4
2022-04-21 17:25 | 19 | 1.041 | 0 | 1 | 4 | 8 | 9 | 0 | 48.7
2022-04-21 17:30 | 18.7 | 1.868 | 0 | 2 | 6 | 12 | 13 | 0 | 49.6
2022-04-21 17:35 | 18.4 | 1.895 | 0 | 2 | 8 | 17 | 19 | 0 | 49.3
2022-04-21 17:40 | 18.1 | 1.955 | 0 | 2 | 4 | 8 | 9 | 0 | 49.6
2022-04-21 17:45 | 17.9 | 1.694 | 0 | 2 | 4 | 8 | 9 | 0 | 50.5
2022-04-21 17:50 | 17.6 | 1.852 | 0 | 2 | 4 | 7 | 7 | 0 | 50.9
2022-04-21 17:55 | 17.4 | 2.074 | 0 | 2 | 4 | 7 | 9 | 0 | 50.5
2022-04-21 18:00 | 17.2 | 2.318 | 0 | 2 | 5 | 11 | 14 | 0 | 50.8
2022-04-21 18:05 | 17.1 | 1.462 | 0 | 2 | 6 | 12 | 14 | 0 | 51.6
2022-04-21 18:10 | 17 | 1.338 | 0 | 2 | 5 | 9 | 9 | 0 | 51.9
2022-04-21 18:15 | 16.8 | 0.997 | 0 | 2 | 5 | 8 | 9 | 0 | 52.7
2022-04-21 18:20 | 16.7 | 0.816 | 0 | 2 | 4 | 7 | 7 | 0 | 53.4
2022-04-21 18:25 | 16.6 | 0.788 | 0 | 2 | 4 | 8 | 9 | 0 | 53.5
2022-04-21 18:30 | 16.3 | 0.692 | 0 | 2 | 6 | 11 | 12 | 0 | 55.5
2022-04-21 18:35 | 16.2 | 0.314 | 0 | 2 | 5 | 10 | 11 | 0 | 55.9
2022-04-21 18:40 | 16.1 | 0.229 | 0 | 2 | 5 | 8 | 10 | 0 | 55.5
2022-04-21 18:45 | 16.2 | 0.406 | 0 | 2 | 5 | 12 | 13 | 0 | 54.7
2022-04-21 18:50 | 15.7 | 0.107 | 0 | 2 | 5 | 11 | 12 | 0 | 58.7
2022-04-21 18:55 | 15.9 | 0.939 | 0 | 2 | 6 | 11 | 12 | 0 | 57.2
2022-04-21 19:00 | 15.8 | 0.378 | 0 | 2 | 5 | 11 | 11 | 0 | 58.4
2022-04-21 19:05 | 15.3 | 0.288 | 0 | 2 | 5 | 10 | 10 | 0 | 60.2
2022-04-21 19:10 | 15.5 | 0.827 | 0 | 2 | 5 | 9 | 10 | 0 | 57.9
2022-04-21 19:15 | 15.5 | 0.994 | 0 | 2 | 6 | 12 | 13 | 0 | 58.1
2022-04-21 19:20 | 15.3 | 0.961 | 0 | 2 | 5 | 11 | 12 | 0 | 58.1
2022-04-21 19:25 | 15.2 | 0.906 | 0 | 2 | 6 | 13 | 15 | 0 | 58.9
2022-04-21 19:30 | 15.2 | 0.571 | 0 | 2 | 5 | 9 | 9 | 0 | 58.1
2022-04-21 19:35 | 15.1 | 0.775 | 0 | 2 | 6 | 12 | 14 | 0 | 58.1
2022-04-21 19:40 | 15 | 0.619 | 0 | 2 | 5 | 8 | 9 | 0 | 58.8
2022-04-21 19:45 | 15.4 | 0.555 | 0 | 2 | 4 | 7 | 7 | 0 | 55.3
2022-04-21 19:50 | 15.2 | 0.592 | 0 | 1 | 3 | 6 | 7 | 0 | 55.9
2022-04-21 19:55 | 15.1 | 0.78 | 0 | 1 | 3 | 6 | 7 | 0 | 56
2022-04-21 20:00 | 15.3 | 0.918 | 0 | 2 | 4 | 6 | 7 | 0 | 55.6
2022-04-21 20:05 | 15.3 | 0.564 | 0 | 2 | 6 | 13 | 15 | 0 | 54.9
2022-04-21 20:10 | 15.1 | 0.451 | 0 | 2 | 5 | 11 | 12 | 0 | 56.2
2022-04-21 20:15 | 14.9 | 0.937 | 0 | 1 | 4 | 8 | 9 | 0 | 57.1
2022-04-21 20:20 | 14.9 | 1.13 | 0 | 2 | 6 | 13 | 14 | 0 | 55.9
2022-04-21 20:25 | 14.9 | 0.84 | 0 | 2 | 6 | 12 | 15 | 0 | 56.8
2022-04-21 20:30 | 14.8 | 0.903 | 0 | 2 | 5 | 10 | 11 | 0 | 57.1
2022-04-21 20:35 | 14.7 | 1.308 | 0 | 2 | 4 | 8 | 9 | 0 | 57.1
2022-04-21 20:40 | 14.4 | 1.6 | 0 | 1 | 3 | 5 | 5 | 0 | 58.3
2022-04-21 20:45 | 14.2 | 1.19 | 0 | 1 | 3 | 5 | 5 | 0 | 59.6
2022-04-21 20:50 | 14.4 | 1.442 | 0 | 2 | 5 | 9 | 9 | 0 | 57.8
2022-04-21 20:55 | 14.4 | 1.347 | 0 | 2 | 5 | 10 | 12 | 0 | 58.3
2022-04-21 21:00 | 14.5 | 1.217 | 0 | 1 | 4 | 6 | 7 | 0 | 58.5
2022-04-21 21:05 | 14.5 | 1.583 | 0 | 1 | 3 | 6 | 8 | 0 | 58.1
2022-04-21 21:10 | 14.5 | 1.423 | 0 | 1 | 4 | 6 | 7 | 0 | 57.3
2022-04-21 21:15 | 14.4 | 0.923 | 0 | 1 | 4 | 6 | 6 | 0 | 57.7
2022-04-21 21:20 | 14.5 | 1.448 | 0 | 1 | 3 | 5 | 6 | 0 | 56.1
2022-04-21 21:25 | 14.3 | 1.601 | 0 | 2 | 4 | 6 | 6 | 0 | 58.6
2022-04-21 21:30 | 14.2 | 1.261 | 0 | 1 | 3 | 5 | 6 | 0 | 57.8
2022-04-21 21:35 | 14.2 | 1.627 | 0 | 1 | 3 | 6 | 6 | 0 | 57
2022-04-21 21:40 | 14.4 | 1.815 | 0 | 2 | 4 | 8 | 8 | 0 | 57.3
2022-04-21 21:45 | 14.4 | 1.294 | 0 | 2 | 4 | 7 | 7 | 0 | 57.8
2022-04-21 21:50 | 14.4 | 1.302 | 0 | 2 | 5 | 8 | 9 | 0 | 56.9
2022-04-21 21:55 | 14.6 | 1.717 | 0 | 2 | 5 | 9 | 10 | 0 | 55.4
2022-04-21 22:00 | 14.8 | 2.571 | 0 | 2 | 5 | 11 | 13 | 0 | 54.7
2022-04-21 22:05 | 14.9 | 3.03 | 0 | 2 | 5 | 9 | 11 | 0 | 53.9
2022-04-21 22:10 | 14.7 | 2.798 | 0 | 2 | 5 | 11 | 11 | 0 | 55.1
2022-04-21 22:15 | 14.6 | 2.851 | 0 | 1 | 3 | 5 | 6 | 0 | 56.3
2022-04-21 22:20 | 14.5 | 2.764 | 0 | 1 | 3 | 6 | 6 | 0 | 56.4
2022-04-21 22:25 | 14.2 | 2.782 | 0 | 1 | 4 | 7 | 8 | 0 | 57.9
2022-04-21 22:30 | 14 | 2.225 | 0 | 2 | 5 | 10 | 12 | 0 | 59.1
2022-04-21 22:35 | 14 | 2.698 | 0 | 2 | 5 | 8 | 9 | 0 | 59.2
2022-04-21 22:40 | 13.6 | 1.883 | 0 | 2 | 4 | 7 | 8 | 0 | 60.8
2022-04-21 22:45 | 13.4 | 2.086 | 0 | 1 | 4 | 6 | 6 | 0 | 62.6
2022-04-21 22:50 | 13.3 | 1.877 | 0 | 1 | 4 | 6 | 6 | 0 | 62.1
2022-04-21 22:55 | 13.3 | 1.733 | 0 | 1 | 4 | 6 | 7 | 0 | 61.9
2022-04-21 23:00 | 13.2 | 1.553 | 0 | 1 | 4 | 6 | 6 | 0 | 62.2
2022-04-21 23:05 | 13.2 | 1.759 | 0 | 1 | 4 | 6 | 7 | 0 | 62.5
2022-04-21 23:10 | 13.1 | 1.565 | 0 | 1 | 4 | 6 | 7 | 0 | 62.9
2022-04-21 23:15 | 13.6 | 2.121 | 0 | 2 | 4 | 6 | 7 | 0 | 58.9
2022-04-21 23:20 | 13.7 | 2.091 | 0 | 1 | 4 | 6 | 7 | 0 | 58.5
2022-04-21 23:25 | 13.5 | 2.038 | 0 | 1 | 4 | 6 | 6 | 0 | 60.1
2022-04-21 23:30 | 13.3 | 2.012 | 0 | 2 | 4 | 6 | 7 | 0 | 61.5
2022-04-21 23:35 | 13.3 | 1.995 | 0 | 2 | 4 | 6 | 7 | 0 | 61.3
2022-04-21 23:40 | 13 | 1.92 | 0 | 2 | 4 | 6 | 6 | 0 | 62.8
2022-04-21 23:45 | 12.9 | 1.734 | 0 | 2 | 4 | 6 | 6 | 0 | 62.8
2022-04-21 23:50 | 12.8 | 1.911 | 0 | 2 | 4 | 6 | 7 | 0 | 63.4
2022-04-21 23:55 | 12.8 | 1.812 | 0 | 2 | 4 | 6 | 7 | 0 | 62.4
2022-04-22 | 12.8 | 2.096 | 0 | 2 | 4 | 7 | 7 | 0 | 61.9
2022-04-22 00:05 | 12.7 | 2.145 | 0 | 2 | 4 | 6 | 6 | 0 | 63.1
2022-04-22 00:10 | 12.4 | 2.062 | 0 | 2 | 4 | 6 | 6 | 0 | 63.8
2022-04-22 00:15 | 12.6 | 2.035 | 0 | 2 | 5 | 7 | 8 | 0 | 62.7
2022-04-22 00:20 | 12.7 | 2.334 | 0 | 2 | 4 | 7 | 7 | 0 | 62.8
2022-04-22 00:25 | 12.4 | 1.968 | 0 | 2 | 4 | 6 | 6 | 0 | 64
2022-04-22 00:30 | 12.4 | 2.2 | 0 | 2 | 4 | 6 | 6 | 0 | 63.6
2022-04-22 00:35 | 12.3 | 1.826 | 0 | 2 | 4 | 6 | 7 | 0 | 64
2022-04-22 00:40 | 12.3 | 1.558 | 0 | 2 | 4 | 6 | 7 | 0 | 64.2
2022-04-22 00:45 | 12.5 | 1.799 | 0 | 2 | 4 | 6 | 6 | 0 | 62.3
2022-04-22 00:50 | 12.7 | 1.307 | 0 | 2 | 4 | 7 | 7 | 0 | 62.2
2022-04-22 00:55 | 12.4 | 0.713 | 0 | 2 | 4 | 6 | 6 | 0 | 63.9
2022-04-22 01:00 | 12 | 0.415 | 0 | 2 | 5 | 7 | 8 | 0 | 65.9
2022-04-22 01:05 | 11.8 | 0.643 | 0 | 2 | 5 | 8 | 8 | 0 | 65.8
2022-04-22 01:10 | 12.7 | 1.18 | 0 | 2 | 5 | 8 | 8 | 0 | 62
2022-04-22 01:15 | 12.5 | 0.442 | 0 | 2 | 5 | 8 | 9 | 0 | 63.7
2022-04-22 01:20 | 12.8 | 1.686 | 0 | 2 | 5 | 9 | 11 | 0 | 62
2022-04-22 01:25 | 12.6 | 1.281 | 0 | 3 | 9 | 21 | 25 | 0 | 62.6
2022-04-22 01:30 | 12.5 | 0.99 | 0 | 3 | 7 | 16 | 18 | 0 | 63.4
2022-04-22 01:35 | 12.6 | 0.722 | 0 | 2 | 5 | 9 | 9 | 0 | 62.4
2022-04-22 01:40 | 12.6 | 1.086 | 0 | 2 | 5 | 9 | 9 | 0 | 62.6
2022-04-22 01:45 | 12.4 | 0.524 | 0 | 2 | 6 | 9 | 10 | 0 | 63.7
2022-04-22 01:50 | 12.1 | 0.767 | 0 | 2 | 5 | 8 | 9 | 0 | 64.7
2022-04-22 01:55 | 12.7 | 1.803 | 0 | 2 | 5 | 7 | 8 | 0 | 61.2
2022-04-22 02:00 | 12.5 | 1.83 | 0 | 2 | 5 | 7 | 7 | 0 | 62.1
2022-04-22 02:05 | 12.2 | 1.697 | 0 | 2 | 5 | 7 | 8 | 0 | 63.5
2022-04-22 02:10 | 12 | 1.234 | 0 | 2 | 5 | 7 | 7 | 0 | 64.3
2022-04-22 02:15 | 12 | 1.049 | 0 | 2 | 7 | 13 | 15 | 0 | 65
2022-04-22 02:20 | 11.5 | 0.649 | 0 | 3 | 8 | 17 | 20 | 0 | 67.7
2022-04-22 02:25 | 11.3 | 0.809 | 0 | 2 | 6 | 10 | 10 | 0 | 68.3
2022-04-22 02:30 | 11.2 | 0.76 | 0 | 2 | 6 | 12 | 12 | 0 | 69
2022-04-22 02:35 | 11 | 0.378 | 0 | 3 | 8 | 16 | 17 | 0 | 69.7
2022-04-22 02:40 | 11.2 | 0.65 | 0 | 2 | 7 | 13 | 14 | 0 | 68.8
2022-04-22 02:45 | 11 | 0.95 | 0 | 2 | 6 | 10 | 11 | 0 | 68.9
2022-04-22 02:50 | 11.5 | 0.488 | 0 | 2 | 6 | 11 | 11 | 0 | 67
2022-04-22 02:55 | 11.5 | 0.347 | 0 | 2 | 6 | 9 | 10 | 0 | 67.4
2022-04-22 03:00 | 11.3 | 0.507 | 0 | 2 | 5 | 8 | 8 | 0 | 67.7
2022-04-22 03:05 | 11.8 | 0.644 | 0 | 2 | 5 | 8 | 8 | 0 | 65.1
2022-04-22 03:10 | 11.9 | 0.947 | 0 | 2 | 5 | 8 | 8 | 0 | 64.3
2022-04-22 03:15 | 12 | 0.582 | 0 | 2 | 6 | 8 | 8 | 0 | 64.4
2022-04-22 03:20 | 11.9 | 0.926 | 0 | 2 | 5 | 8 | 8 | 0 | 64.6
2022-04-22 03:25 | 11.8 | 0.93 | 0 | 2 | 5 | 8 | 8 | 0 | 65.2
2022-04-22 03:30 | 11.7 | 0.955 | 0 | 2 | 5 | 8 | 8 | 0 | 65.4
2022-04-22 03:35 | 11.7 | 0.856 | 0 | 2 | 6 | 9 | 9 | 0 | 65.8
2022-04-22 03:40 | 11.6 | 0.937 | 0 | 2 | 6 | 9 | 10 | 0 | 66.4
2022-04-22 03:45 | 11.8 | 0.79 | 0 | 2 | 6 | 9 | 9 | 0 | 65.5
2022-04-22 03:50 | 11.9 | 1.059 | 0 | 2 | 6 | 9 | 9 | 0 | 64.4
2022-04-22 03:55 | 12.2 | 1.489 | 0 | 2 | 5 | 8 | 8 | 0 | 63.5
2022-04-22 04:00 | 12.2 | 0.927 | 0 | 2 | 5 | 8 | 8 | 0 | 63.8
2022-04-22 04:05 | 12.2 | 1.658 | 0 | 2 | 6 | 8 | 8 | 0 | 63.4
2022-04-22 04:10 | 12.2 | 1.684 | 0 | 2 | 6 | 8 | 9 | 0 | 63.5
2022-04-22 04:15 | 12.2 | 1.244 | 0 | 3 | 6 | 10 | 11 | 0 | 64.4
2022-04-22 04:20 | 12.3 | 1.242 | 0 | 3 | 6 | 9 | 10 | 0 | 63.4
2022-04-22 04:25 | 12.2 | 1.846 | 0 | 3 | 6 | 9 | 9 | 0 | 63.4
2022-04-22 04:30 | 12.2 | 1.387 | 0 | 2 | 6 | 9 | 10 | 0 | 63.9
2022-04-22 04:35 | 12.2 | 1.251 | 0 | 3 | 6 | 8 | 9 | 0 | 64.1
2022-04-22 04:40 | 12.1 | 1.828 | 0 | 2 | 6 | 9 | 9 | 0 | 64.1
2022-04-22 04:45 | 12.3 | 2.225 | 0 | 2 | 6 | 9 | 9 | 0 | 63.2
2022-04-22 04:50 | 12.4 | 1.99 | 0 | 3 | 6 | 9 | 9 | 0 | 63.1
2022-04-22 04:55 | 12.5 | 0.884 | 0 | 3 | 6 | 9 | 9 | 0 | 62.5
2022-04-22 05:00 | 12.4 | 1.706 | 0 | 3 | 7 | 11 | 12 | 0 | 63.3
2022-04-22 05:05 | 12.3 | 1.295 | 0 | 3 | 6 | 10 | 10 | 0 | 63.7
2022-04-22 05:10 | 12.4 | 1.083 | 0 | 3 | 6 | 10 | 11 | 0 | 63.3
2022-04-22 05:15 | 12.4 | 1.451 | 0 | 3 | 6 | 9 | 10 | 0 | 62.6
2022-04-22 05:20 | 12.4 | 1.558 | 0 | 3 | 6 | 9 | 9 | 0 | 63.7
2022-04-22 05:25 | 12.3 | 1.724 | 0 | 3 | 6 | 9 | 9 | 0 | 63.1
2022-04-22 05:30 | 12.3 | 1.807 | 0 | 3 | 6 | 9 | 9 | 0 | 63.5
2022-04-22 05:35 | 12.3 | 2.927 | 0 | 3 | 6 | 9 | 10 | 0 | 63.2
2022-04-22 05:40 | 12.1 | 2.182 | 0 | 3 | 7 | 9 | 10 | 0 | 64.1
2022-04-22 05:45 | 11.9 | 2.209 | 0 | 3 | 6 | 10 | 11 | 0 | 65.2
2022-04-22 05:50 | 11.8 | 1.906 | 0 | 3 | 7 | 10 | 10 | 0 | 66.1
2022-04-22 05:55 | 11.9 | 1.849 | 0 | 3 | 6 | 10 | 11 | 0 | 65.6
2022-04-22 06:00 | 11.9 | 2.268 | 0 | 3 | 6 | 9 | 9 | 0 | 65.7
2022-04-22 06:05 | 11.9 | 1.847 | 0 | 3 | 7 | 9 | 10 | 0 | 65.4
2022-04-22 06:10 | 12 | 1.823 | 0 | 3 | 7 | 11 | 12 | 0 | 64.8
2022-04-22 06:15 | 12.1 | 1.977 | 0 | 3 | 7 | 11 | 11 | 0 | 64.6
2022-04-22 06:20 | 12 | 1.796 | 0 | 3 | 7 | 10 | 11 | 0 | 65.2
2022-04-22 06:25 | 12 | 1.547 | 0 | 3 | 7 | 11 | 11 | 0 | 65.6
2022-04-22 06:30 | 12 | 1.7 | 0 | 3 | 7 | 11 | 12 | 0 | 65.6
2022-04-22 06:35 | 11.9 | 1.7 | 0 | 4 | 9 | 15 | 15 | 0 | 66.4
2022-04-22 06:40 | 12 | 1.427 | 0 | 3 | 8 | 12 | 12 | 0 | 66.5
2022-04-22 06:45 | 12 | 1.606 | 0 | 3 | 7 | 11 | 13 | 0 | 66.1
2022-04-22 06:50 | 12 | 2.262 | 0 | 3 | 7 | 11 | 12 | 0 | 66.2
2022-04-22 06:55 | 12 | 1.797 | 0 | 3 | 7 | 11 | 12 | 0 | 66.9
2022-04-22 07:00 | 12 | 2.219 | 0 | 3 | 7 | 10 | 10 | 0 | 66.8
2022-04-22 07:05 | 11.9 | 2.22 | 0 | 3 | 6 | 10 | 10 | 0 | 67.1
2022-04-22 07:10 | 11.8 | 2.158 | 0 | 3 | 7 | 9 | 10 | 0 | 67.5
2022-04-22 07:15 | 11.7 | 2.517 | 0 | 3 | 6 | 9 | 10 | 0 | 67.8
2022-04-22 07:20 | 11.7 | 2.381 | 0 | 3 | 6 | 9 | 9 | 0 | 67.6
2022-04-22 07:25 | 11.8 | 2.757 | 0 | 3 | 7 | 11 | 11 | 0 | 67.5
2022-04-22 07:30 | 11.8 | 2.352 | 0 | 3 | 8 | 13 | 14 | 0 | 66.9
2022-04-22 07:35 | 12 | 2.176 | 0 | 3 | 6 | 10 | 11 | 0 | 66.2
2022-04-22 07:40 | 12.1 | 2.149 | 0 | 3 | 7 | 9 | 10 | 0 | 65.4
2022-04-22 07:45 | 12.4 | 2.074 | 0 | 3 | 7 | 11 | 12 | 0 | 64.7
2022-04-22 07:50 | 12.4 | 1.992 | 0 | 3 | 7 | 11 | 12 | 0 | 64.9
2022-04-22 07:55 | 12.4 | 1.978 | 0 | 3 | 8 | 17 | 19 | 0 | 65.3
2022-04-22 08:00 | 12.4 | 2.384 | 0 | 3 | 7 | 13 | 15 | 0 | 65.1
2022-04-22 08:05 | 12.5 | 2.787 | 0 | 3 | 6 | 10 | 11 | 0 | 64.4
2022-04-22 08:10 | 12.7 | 2.075 | 0 | 2 | 6 | 8 | 10 | 0 | 64.4
2022-04-22 08:15 | 12.7 | 2.213 | 0 | 3 | 6 | 9 | 10 | 0 | 64.2
2022-04-22 08:20 | 12.8 | 2.03 | 0 | 3 | 7 | 12 | 14 | 0 | 63.9
2022-04-22 08:25 | 12.9 | 2.773 | 0 | 3 | 7 | 11 | 11 | 0 | 62.7
2022-04-22 08:30 | 13 | 2.478 | 0 | 3 | 6 | 10 | 11 | 0 | 62.8
2022-04-22 08:35 | 13.1 | 1.96 | 0 | 3 | 7 | 12 | 13 | 0 | 63
2022-04-22 08:40 | 13 | 2.453 | 0 | 3 | 8 | 15 | 17 | 0 | 63.7
2022-04-22 08:45 | 13.1 | 2.087 | 0 | 4 | 12 | 24 | 28 | 0 | 63.5
2022-04-22 08:50 | 13.3 | 1.615 | 0 | 3 | 8 | 14 | 16 | 0 | 62.3
2022-04-22 08:55 | 13.4 | 1.839 | 0 | 3 | 8 | 13 | 15 | 0 | 62.6
2022-04-22 09:00 | 13.9 | 2.118 | 0 | 3 | 8 | 13 | 13 | 0 | 61.3
2022-04-22 09:05 | 14.3 | 1.946 | 0 | 3 | 7 | 11 | 11 | 0 | 60
2022-04-22 09:10 | 14.4 | 1.545 | 0 | 3 | 7 | 11 | 13 | 0 | 59.6
2022-04-22 09:15 | 14 | 2.466 | 0 | 3 | 8 | 14 | 15 | 0 | 61.9
2022-04-22 09:20 | 14.2 | 1.722 | 0 | 3 | 7 | 11 | 13 | 0 | 60.9
2022-04-22 09:25 | 14.5 | 1.506 | 0 | 4 | 8 | 15 | 17 | 0 | 61
2022-04-22 09:30 | 14.8 | 2.61 | 0 | 3 | 7 | 12 | 14 | 0 | 59.1
2022-04-22 09:35 | 14.7 | 2.635 | 0 | 4 | 10 | 18 | 20 | 0 | 58.8
2022-04-22 09:40 | 15.6 | 2.174 | 0 | 3 | 7 | 12 | 14 | 0 | 56.6
2022-04-22 09:45 | 15.7 | 2.251 | 0 | 3 | 7 | 13 | 14 | 0 | 56.7
2022-04-22 09:50 | 15.6 | 2.964 | 0 | 3 | 6 | 11 | 11 | 0 | 56.5
2022-04-22 09:55 | 15.6 | 2.697 | 0 | 3 | 7 | 12 | 13 | 0 | 56.8
2022-04-22 10:00 | 15.7 | 2.081 | 0 | 3 | 7 | 13 | 14 | 0 | 57
2022-04-22 10:05 | 15.5 | 2.41 | 0 | 3 | 7 | 12 | 13 | 0 | 57.9
2022-04-22 10:10 | 15.8 | 2.215 | 0 | 3 | 7 | 12 | 13 | 0 | 57.8
2022-04-22 10:15 | 15.9 | 1.811 | 0 | 3 | 7 | 10 | 11 | 0 | 57.8
2022-04-22 10:20 | 15.8 | 2.519 | 0 | 4 | 9 | 18 | 19 | 0 | 57.8
2022-04-22 10:25 | 15.8 | 2.037 | 0 | 3 | 7 | 11 | 12 | 0 | 58.4
2022-04-22 10:30 | 16 | 1.485 | 0 | 3 | 8 | 14 | 16 | 0 | 58.9
2022-04-22 10:35 | 16.1 | 1.523 | 0 | 3 | 7 | 14 | 17 | 0 | 59.7
2022-04-22 10:40 | 15.9 | 1.731 | 0 | 3 | 7 | 11 | 12 | 0 | 60.5
2022-04-22 10:45 | 16.6 | 1.348 | 0 | 3 | 6 | 10 | 10 | 0 | 57.3
2022-04-22 10:50 | 16.5 | 1.505 | 0 | 3 | 9 | 19 | 21 | 0 | 58.2
2022-04-22 10:55 | 16.4 | 1.709 | 0 | 3 | 6 | 11 | 12 | 0 | 58.3
2022-04-22 11:00 | 16.8 | 1.466 | 0 | 3 | 7 | 12 | 13 | 0 | 57.8
2022-04-22 11:05 | 16.7 | 1.49 | 0 | 3 | 7 | 11 | 11 | 0 | 57.2
2022-04-22 11:10 | 17 | 1.581 | 1 | 4 | 7 | 13 | 14 | 0 | 57.5
2022-04-22 11:15 | 17 | 2.12 | 0 | 3 | 8 | 15 | 16 | 0 | 55.9
2022-04-22 11:20 | 17.4 | 1.716 | 0 | 3 | 7 | 11 | 12 | 0 | 56.1
2022-04-22 11:25 | 17.7 | 1.635 | 0 | 3 | 6 | 11 | 13 | 0 | 55.9
2022-04-22 11:30 | 17.8 | 1.86 | 0 | 3 | 7 | 12 | 14 | 0 | 54.4
2022-04-22 11:35 | 17.9 | 2.099 | 0 | 3 | 6 | 10 | 11 | 0 | 54.2
2022-04-22 11:40 | 18.1 | 1.283 | 0 | 3 | 6 | 10 | 12 | 0 | 53.2
2022-04-22 11:45 | 18.6 | 1.739 | 0 | 2 | 6 | 10 | 12 | 0 | 51
2022-04-22 11:50 | 18.8 | 1.709 | 0 | 2 | 5 | 10 | 11 | 0 | 51
2022-04-22 11:55 | 18.8 | 1.697 | 0 | 2 | 5 | 10 | 10 | 0 | 51.9
2022-04-22 12:00 | 19 | 1.488 | 0 | 2 | 6 | 11 | 12 | 0 | 51
2022-04-22 12:05 | 18.7 | 2.205 | 0 | 2 | 5 | 11 | 13 | 0 | 50.8
2022-04-22 12:10 | 18.8 | 1.613 | 0 | 2 | 5 | 8 | 9 | 0 | 49.8
2022-04-22 12:15 | 19.2 | 0.788 | 0 | 2 | 4 | 8 | 9 | 0 | 50
2022-04-22 12:20 | 19.3 | 1.533 | 0 | 2 | 5 | 9 | 10 | 0 | 50
2022-04-22 12:25 | 18.9 | 1.49 | 0 | 2 | 4 | 8 | 9 | 0 | 48.9
2022-04-22 12:30 | 19.2 | 1.405 | 0 | 2 | 5 | 8 | 9 | 0 | 48.3
2022-04-22 12:35 | 19 | 1.88 | 0 | 2 | 4 | 7 | 7 | 0 | 48.5
2022-04-22 12:40 | 19.4 | 1.249 | 0 | 2 | 4 | 8 | 9 | 0 | 48
2022-04-22 12:45 | 19.4 | 1.669 | 0 | 2 | 4 | 6 | 6 | 0 | 47.7
2022-04-22 12:50 | 19.5 | 1.664 | 0 | 2 | 4 | 7 | 7 | 0 | 48.5
2022-04-22 12:55 | 19.6 | 1.466 | 0 | 1 | 3 | 6 | 7 | 0 | 48.2
2022-04-22 13:00 | 19.5 | 1.577 | 0 | 2 | 4 | 6 | 7 | 0 | 47.2
2022-04-22 13:05 | 19.5 | 1.844 | 0 | 2 | 3 | 5 | 6 | 0 | 46.6
2022-04-22 13:10 | 19.7 | 0.914 | 0 | 2 | 3 | 6 | 7 | 0 | 45.9
2022-04-22 13:15 | 20 | 1.032 | 0 | 2 | 4 | 6 | 6 | 0 | 45.9
2022-04-22 13:20 | 19.9 | 1.084 | 0 | 1 | 3 | 6 | 7 | 0 | 46.4
2022-04-22 13:25 | 20.3 | 0.877 | 0 | 2 | 4 | 6 | 6 | 0 | 46.4
2022-04-22 13:30 | 20.1 | 1.327 | 0 | 1 | 4 | 6 | 6 | 0 | 47.5
2022-04-22 13:35 | 20.2 | 0.952 | 0 | 2 | 4 | 8 | 9 | 0 | 45.8
2022-04-22 13:40 | 20.7 | 0.73 | 0 | 2 | 4 | 7 | 7 | 0 | 45.9
2022-04-22 13:45 | 20.7 | 1.7 | 0 | 1 | 3 | 6 | 6 | 0 | 45.9
2022-04-22 13:50 | 20.5 | 1.319 | 0 | 1 | 3 | 6 | 6 | 0 | 46
2022-04-22 13:55 | 20.9 | 1.139 | 0 | 1 | 3 | 6 | 6 | 0 | 45.2
2022-04-22 14:00 | 21.2 | 1.336 | 0 | 1 | 3 | 6 | 7 | 0 | 44.5
2022-04-22 14:05 | 20.8 | 1.766 | 0 | 1 | 4 | 7 | 8 | 0 | 45.1
2022-04-22 14:10 | 20.9 | 1.263 | 0 | 1 | 3 | 5 | 6 | 0 | 44.8
2022-04-22 14:15 | 20.9 | 1.283 | 0 | 1 | 3 | 6 | 6 | 0 | 44.1
2022-04-22 14:20 | 21.2 | 1.053 | 0 | 1 | 3 | 7 | 8 | 0 | 43.1
2022-04-22 14:25 | 21.1 | 1.339 | 0 | 1 | 3 | 5 | 5 | 0 | 42.5
2022-04-22 14:30 | 21 | 0.838 | 0 | 1 | 3 | 5 | 5 | 0 | 44.6
2022-04-22 14:35 | 21.3 | 0.667 | 0 | 1 | 3 | 4 | 4 | 0 | 45.2
2022-04-22 14:40 | 21.3 | 1.009 | 0 | 1 | 3 | 6 | 7 | 0 | 44.7
2022-04-22 14:45 | 21.2 | 1.189 | 0 | 1 | 3 | 5 | 5 | 0 | 44.2
2022-04-22 14:50 | 21.3 | 0.947 | 0 | 1 | 3 | 5 | 5 | 0 | 42.7
2022-04-22 14:55 | 21.4 | 0.665 | 0 | 1 | 3 | 4 | 5 | 0 | 42.7
2022-04-22 15:00 | 21.6 | 0.703 | 0 | 1 | 2 | 4 | 5 | 0 | 42.9
2022-04-22 15:05 | 21.6 | 1.046 | 0 | 1 | 2 | 4 | 5 | 0 | 42.6
2022-04-22 15:10 | 21.3 | 1.11 | 0 | 1 | 3 | 5 | 5 | 0 | 43.2
2022-04-22 15:15 | 21.4 | 0.857 | 0 | 1 | 3 | 5 | 6 | 0 | 43.1
2022-04-22 15:20 | 21.5 | 1.081 | 0 | 1 | 3 | 5 | 5 | 0 | 44
2022-04-22 15:25 | 21.3 | 0.73 | 0 | 1 | 2 | 4 | 5 | 0 | 43
2022-04-22 15:30 | 21.7 | 0.734 | 0 | 1 | 3 | 4 | 5 | 0 | 43.2
2022-04-22 15:35 | 21.4 | 1.101 | 0 | 1 | 3 | 5 | 6 | 0 | 43
2022-04-22 15:40 | 21.4 | 0.663 | 0 | 1 | 3 | 5 | 5 | 0 | 43.3
2022-04-22 15:45 | 21.7 | 0.495 | 0 | 1 | 3 | 5 | 5 | 0 | 42.8
2022-04-22 15:50 | 21.7 | 0.748 | 0 | 1 | 2 | 5 | 5 | 0 | 43.5
2022-04-22 15:55 | 21.6 | 0.721 | 0 | 1 | 3 | 5 | 5 | 0 | 44.5
2022-04-22 16:00 | 21.8 | 0.615 | 0 | 1 | 3 | 4 | 4 | 0 | 43.2
2022-04-22 16:05 | 22 | 0.315 | 0 | 1 | 3 | 5 | 5 | 0 | 43.6
2022-04-22 16:10 | 22.1 | 0.643 | 0 | 1 | 3 | 7 | 7 | 0 | 42.2
2022-04-22 16:15 | 21.9 | 0.687 | 0 | 1 | 3 | 7 | 8 | 0 | 42.7
2022-04-22 16:20 | 21.6 | 0.893 | 0 | 1 | 3 | 5 | 5 | 0 | 42.6
2022-04-22 16:25 | 21.9 | 0.72 | 0 | 1 | 3 | 5 | 6 | 0 | 42.6
2022-04-22 16:30 | 21.5 | 0.999 | 0 | 1 | 3 | 5 | 5 | 0 | 43.3
2022-04-22 16:35 | 21.5 | 1.079 | 0 | 1 | 3 | 5 | 6 | 0 | 43.7
2022-04-22 16:40 | 21.8 | 0.983 | 0 | 1 | 3 | 6 | 7 | 0 | 42.7
2022-04-22 16:45 | 21.5 | 0.851 | 0 | 1 | 3 | 5 | 5 | 0 | 43.8
2022-04-22 16:50 | 21.4 | 1.148 | 0 | 2 | 4 | 8 | 9 | 0 | 45.6
2022-04-22 16:55 | 21.3 | 0.695 | 0 | 2 | 5 | 10 | 11 | 0 | 46.3
2022-04-22 17:00 | 21.2 | 0.909 | 0 | 2 | 4 | 10 | 12 | 0 | 46.3
2022-04-22 17:05 | 21.2 | 0.668 | 0 | 2 | 7 | 15 | 17 | 0 | 45.9
2022-04-22 17:10 | 21.2 | 0.45 | 0 | 2 | 5 | 12 | 14 | 0 | 46.6
2022-04-22 17:15 | 21.1 | 0.508 | 0 | 2 | 5 | 11 | 14 | 0 | 47.9
2022-04-22 17:20 | 20.5 | 0.435 | 0 | 2 | 5 | 11 | 13 | 0 | 49.8
2022-04-22 17:25 | 20.2 | 0.266 | 0 | 2 | 6 | 10 | 12 | 0 | 51.3
2022-04-22 17:30 | 19.7 | 0.148 | 0 | 2 | 6 | 11 | 12 | 0 | 53.9
2022-04-22 17:35 | 19.5 | 0.04 | 0 | 2 | 6 | 10 | 11 | 0 | 54.4
2022-04-22 17:40 | 19.2 | 0.107 | 0 | 3 | 6 | 11 | 12 | 0 | 55.9
2022-04-22 17:45 | 19 | 0.018 | 0 | 3 | 6 | 10 | 11 | 0 | 56.4
2022-04-22 17:50 | 18.8 | 0.196 | 0 | 3 | 6 | 10 | 11 | 0 | 56.4
2022-04-22 17:55 | 18.5 | 0.045 | 0 | 3 | 6 | 11 | 12 | 0 | 56.9
2022-04-22 18:00 | 18.1 | 0.178 | 0 | 2 | 6 | 10 | 11 | 0 | 58.4
2022-04-22 18:05 | 18.2 | 0.052 | 0 | 2 | 6 | 13 | 14 | 0 | 57.6
2022-04-22 18:10 | 17.9 | 0.115 | 0 | 2 | 6 | 12 | 13 | 0 | 59.1
2022-04-22 18:15 | 17.9 | 0.054 | 0 | 2 | 6 | 13 | 14 | 0 | 60.3
2022-04-22 18:20 | 17.6 | 0.151 | 0 | 3 | 7 | 16 | 18 | 0 | 60.8
2022-04-22 18:25 | 17.3 | 0.086 | 0 | 3 | 7 | 14 | 18 | 0 | 62.7
2022-04-22 18:30 | 17.5 | 0.05 | 0 | 3 | 7 | 16 | 18 | 0 | 62.5
2022-04-22 18:35 | 17.6 | 0.456 | 0 | 2 | 6 | 11 | 12 | 0 | 61.6
2022-04-22 18:40 | 17.8 | 0.823 | 0 | 3 | 11 | 24 | 27 | 0 | 60.6
2022-04-22 18:45 | 17.6 | 0.909 | 0 | 3 | 8 | 14 | 17 | 0 | 61.7
2022-04-22 18:50 | 17.2 | 0.777 | 0 | 3 | 8 | 14 | 16 | 0 | 63.4
2022-04-22 18:55 | 17 | 0.75 | 0 | 2 | 6 | 11 | 11 | 0 | 64.5
2022-04-22 19:00 | 16.8 | 0.888 | 0 | 2 | 5 | 10 | 11 | 0 | 64.1
2022-04-22 19:05 | 16.7 | 0.679 | 0 | 2 | 5 | 8 | 10 | 0 | 64.7
2022-04-22 19:10 | 16.5 | 0.466 | 0 | 2 | 4 | 8 | 8 | 0 | 65.1
2022-04-22 19:15 | 15.8 | 0.287 | 0 | 2 | 5 | 10 | 12 | 0 | 69.9
2022-04-22 19:20 | 15.6 | 0.012 | 0 | 2 | 6 | 9 | 10 | 0 | 69.7
2022-04-22 19:25 | 15.3 | 0.428 | 0 | 2 | 6 | 11 | 12 | 0 | 73.3
2022-04-22 19:30 | 15.9 | 0.721 | 0 | 2 | 5 | 9 | 9 | 0 | 65.4
2022-04-22 19:35 | 16.3 | 1.024 | 0 | 2 | 4 | 7 | 8 | 0 | 64
2022-04-22 19:40 | 16.2 | 1.169 | 0 | 2 | 4 | 7 | 8 | 0 | 64.9
2022-04-22 19:45 | 15.8 | 0.523 | 0 | 2 | 4 | 8 | 10 | 0 | 67.6
2022-04-22 19:50 | 15.5 | 0.459 | 0 | 2 | 4 | 7 | 8 | 0 | 68.1
2022-04-22 19:55 | 15.8 | 0.778 | 0 | 2 | 5 | 8 | 9 | 0 | 66.7
2022-04-22 20:00 | 15.4 | 0.46 | 0 | 2 | 5 | 8 | 9 | 0 | 68.5
2022-04-22 20:05 | 15.1 | 0.464 | 0 | 2 | 5 | 7 | 9 | 0 | 69.3
2022-04-22 20:10 | 15.3 | 0.318 | 0 | 2 | 5 | 7 | 8 | 0 | 69
2022-04-22 20:15 | 14.8 | 0.09 | 0 | 2 | 5 | 8 | 8 | 0 | 71.5
2022-04-22 20:20 | 15.1 | 0.212 | 0 | 2 | 5 | 8 | 8 | 0 | 69.6
2022-04-22 20:25 | 15.2 | 0.516 | 0 | 2 | 5 | 9 | 11 | 0 | 68.3
2022-04-22 20:30 | 15.1 | 1.391 | 0 | 2 | 5 | 9 | 9 | 0 | 68.2
2022-04-22 20:35 | 14.8 | 2.066 | 0 | 2 | 5 | 8 | 8 | 0 | 69.3
2022-04-22 20:40 | 14.7 | 2.139 | 1 | 3 | 5 | 9 | 11 | 0 | 70.7
2022-04-22 20:45 | 14.7 | 2.055 | 1 | 3 | 6 | 10 | 11 | 0 | 71.3
2022-04-22 20:50 | 14.3 | 0.872 | 1 | 3 | 7 | 11 | 12 | 0 | 72.9
2022-04-22 20:55 | 14.4 | 0.645 | 0 | 2 | 6 | 9 | 11 | 0 | 72.9
2022-04-22 21:00 | 14.5 | 0.927 | 0 | 2 | 5 | 10 | 11 | 0 | 72.2
2022-04-22 21:05 | 14.6 | 0.391 | 0 | 2 | 5 | 10 | 10 | 0 | 72.6
2022-04-22 21:10 | 14.2 | 0.367 | 0 | 2 | 6 | 10 | 12 | 0 | 74.3
2022-04-22 21:15 | 14.4 | 0.423 | 0 | 5 | 16 | 39 | 44 | 0 | 73.5
2022-04-22 21:20 | 14.5 | 0.62 | 0 | 3 | 7 | 14 | 14 | 0 | 72.7
2022-04-22 21:25 | 14.4 | 0.794 | 0 | 2 | 5 | 8 | 9 | 0 | 73
2022-04-22 21:30 | 14.3 | 0.922 | 0 | 2 | 5 | 9 | 10 | 0 | 73.1
2022-04-22 21:35 | 14.2 | 0.611 | 0 | 2 | 4 | 8 | 9 | 0 | 73.7
2022-04-22 21:40 | 14.3 | 0.423 | 0 | 2 | 5 | 8 | 8 | 0 | 73.4
2022-04-22 21:45 | 14.3 | 0.542 | 0 | 2 | 4 | 8 | 9 | 0 | 73
2022-04-22 21:50 | 14.2 | 0.411 | 0 | 2 | 5 | 8 | 9 | 0 | 73.5
2022-04-22 21:55 | 13.7 | 0.502 | 0 | 2 | 5 | 8 | 8 | 0 | 75.4
2022-04-22 22:00 | 13.3 | 0.508 | 0 | 2 | 5 | 7 | 8 | 0 | 77.2
2022-04-22 22:05 | 13.6 | 0.256 | 0 | 2 | 5 | 7 | 8 | 0 | 76.6
2022-04-22 22:10 | 13.8 | 0.18 | 0 | 2 | 6 | 10 | 11 | 0 | 75.5
2022-04-22 22:15 | 13.8 | 0.461 | 1 | 10 | 35 | 81 | 90 | 0 | 75.5
2022-04-22 22:20 | 13.2 | 0.456 | 1 | 15 | 57 | 150 | 164 | 0 | 78.3
2022-04-22 22:25 | 13.1 | 0.326 | 0 | 6 | 20 | 48 | 54 | 0 | 78.1
2022-04-22 22:30 | 13.1 | 0.046 | 0 | 4 | 12 | 26 | 27 | 0 | 78.1
2022-04-22 22:35 | 13.3 | 0.018 | 0 | 4 | 14 | 30 | 34 | 0 | 76.8
2022-04-22 22:40 | 12.8 | 0.398 | 0 | 3 | 8 | 14 | 15 | 0 | 78.8
2022-04-22 22:45 | 12.8 | 0.658 | 0 | 2 | 6 | 9 | 10 | 0 | 78.6
2022-04-22 22:50 | 13 | 0.422 | 0 | 2 | 5 | 9 | 10 | 0 | 78.2
2022-04-22 22:55 | 13 | 0.292 | 0 | 3 | 6 | 11 | 11 | 0 | 78.5
2022-04-22 23:00 | 13.3 | 0.678 | 1 | 3 | 7 | 12 | 12 | 0 | 76.4
2022-04-22 23:05 | 13.5 | 0.97 | 1 | 3 | 6 | 10 | 11 | 0 | 75.4
2022-04-22 23:10 | 13.5 | 0.662 | 0 | 2 | 6 | 10 | 11 | 0 | 74.3
2022-04-22 23:15 | 13.4 | 0.769 | 0 | 2 | 6 | 13 | 13 | 0 | 74.8
2022-04-22 23:20 | 13.3 | 0.647 | 1 | 5 | 9 | 13 | 15 | 0 | 74.9
2022-04-22 23:25 | 13.1 | 0.441 | 3 | 7 | 12 | 16 | 16 | 0 | 76
2022-04-22 23:30 | 13.1 | 0.409 | 2 | 5 | 9 | 12 | 13 | 0 | 75.9
2022-04-22 23:35 | 13.3 | 0.152 | 2 | 6 | 10 | 13 | 14 | 0 | 75.6
2022-04-22 23:40 | 13 | 0.078 | 2 | 5 | 9 | 13 | 13 | 0 | 76.6
2022-04-22 23:45 | 13.2 | 0.227 | 1 | 4 | 8 | 11 | 12 | 0 | 75.2
2022-04-22 23:50 | 12.9 | 0.255 | 1 | 4 | 8 | 12 | 12 | 0 | 76.8
2022-04-22 23:55 | 12.7 | 0.442 | 1 | 3 | 7 | 12 | 12 | 0 | 77.9
2022-04-23 00:05 | 12.9 | 0.552 | 1 | 3 | 6 | 9 | 9 | 0 | 76.5
2022-04-23 00:10 | 12.9 | 0.325 | 0 | 3 | 6 | 9 | 10 | 0 | 77.4
2022-04-23 00:15 | 12.7 | 0.451 | 0 | 2 | 5 | 8 | 8 | 0 | 77.9
2022-04-23 00:20 | 12.6 | 0.565 | 0 | 2 | 5 | 10 | 10 | 0 | 77.9
2022-04-23 00:25 | 12 | 0.196 | 0 | 2 | 5 | 9 | 9 | 0 | 80
2022-04-23 00:30 | 12 | 0.076 | 0 | 2 | 5 | 9 | 10 | 0 | 79.9
2022-04-23 00:35 | 11.8 | 0.348 | 0 | 2 | 5 | 9 | 10 | 0 | 80.5
2022-04-23 00:40 | 12.3 | 0.415 | 0 | 2 | 5 | 8 | 8 | 0 | 78.8
2022-04-23 00:45 | 12.1 | 0.773 | 0 | 2 | 5 | 7 | 8 | 0 | 78.7
2022-04-23 00:50 | 11.9 | 1.722 | 0 | 2 | 6 | 8 | 8 | 0 | 79.5
2022-04-23 00:55 | 11.5 | 1.382 | 1 | 3 | 6 | 9 | 10 | 0 | 80.6
2022-04-23 01:00 | 11.4 | 1.435 | 1 | 3 | 6 | 9 | 9 | 0 | 81
2022-04-23 01:05 | 11.4 | 1.404 | 0 | 2 | 5 | 7 | 8 | 0 | 81
2022-04-23 01:10 | 11.4 | 0.976 | 1 | 3 | 5 | 7 | 7 | 0 | 80.9
2022-04-23 01:15 | 11.6 | 0.758 | 0 | 2 | 5 | 7 | 7 | 0 | 79.9
2022-04-23 01:20 | 11.5 | 0.986 | 0 | 2 | 5 | 7 | 7 | 0 | 80.3
2022-04-23 01:25 | 11.5 | 0.525 | 0 | 2 | 4 | 6 | 7 | 0 | 80.1
2022-04-23 01:30 | 11.6 | 0.48 | 0 | 1 | 4 | 6 | 6 | 0 | 79.5
2022-04-23 01:35 | 11.5 | 0.785 | 0 | 2 | 4 | 6 | 6 | 0 | 80.3
2022-04-23 01:40 | 11 | 0.55 | 0 | 1 | 4 | 6 | 6 | 0 | 81.8
2022-04-23 01:45 | 11.6 | 0.605 | 0 | 2 | 5 | 7 | 7 | 0 | 80
2022-04-23 01:50 | 11.1 | 0.482 | 0 | 2 | 5 | 8 | 8 | 0 | 81.8
2022-04-23 01:55 | 10.9 | 0.421 | 0 | 2 | 6 | 10 | 10 | 0 | 83.6
2022-04-23 02:00 | 11.2 | 0 | 0 | 3 | 7 | 11 | 12 | 0 | 82.4
2022-04-23 02:05 | 11 | 0.168 | 0 | 2 | 6 | 10 | 10 | 0 | 83.6
2022-04-23 02:10 | 11.2 | 0 | 0 | 2 | 6 | 8 | 9 | 0 | 82.7
2022-04-23 02:15 | 11.3 | 0.033 | 0 | 2 | 5 | 8 | 9 | 0 | 82.6
2022-04-23 02:20 | 11.5 | 0.111 | 0 | 2 | 7 | 13 | 17 | 0 | 81.8
2022-04-23 02:25 | 11.9 | 0.006 | 0 | 2 | 6 | 13 | 16 | 0 | 80
2022-04-23 02:30 | 12 | 0.448 | 0 | 2 | 5 | 7 | 7 | 0 | 79.7
2022-04-23 02:35 | 12 | 0.73 | 0 | 2 | 5 | 8 | 8 | 0 | 80.3
2022-04-23 02:40 | 12 | 0.614 | 0 | 2 | 5 | 7 | 8 | 0 | 78.6
2022-04-23 02:45 | 12.1 | 0.232 | 0 | 2 | 5 | 7 | 7 | 0 | 78.7
2022-04-23 02:50 | 11.9 | 0.455 | 0 | 2 | 5 | 7 | 7 | 0 | 81.9
2022-04-23 02:55 | 11.8 | 0.482 | 0 | 2 | 5 | 8 | 8 | 0 | 82
2022-04-23 03:00 | 11.8 | 0.135 | 0 | 2 | 5 | 8 | 8 | 0 | 82.4
2022-04-23 03:05 | 11.6 | 0.833 | 0 | 2 | 5 | 6 | 7 | 0 | 79.8
2022-04-23 03:10 | 11.5 | 0.607 | 0 | 2 | 5 | 7 | 7 | 0 | 80.6
2022-04-23 03:15 | 11 | 0.385 | 0 | 2 | 5 | 7 | 7 | 0 | 84
2022-04-23 03:20 | 11 | 0.318 | 0 | 2 | 5 | 7 | 8 | 0 | 84.5
2022-04-23 03:25 | 11.1 | 0.023 | 0 | 2 | 5 | 8 | 8 | 0 | 84.1
2022-04-23 03:30 | 10.9 | 0.33 | 0 | 2 | 5 | 7 | 8 | 0 | 84.3
2022-04-23 03:35 | 10.9 | 0.208 | 0 | 2 | 5 | 7 | 8 | 0 | 84.5
2022-04-23 03:40 | 11.1 | 0 | 0 | 2 | 5 | 7 | 8 | 0 | 83.6
2022-04-23 03:45 | 11.2 | 0.038 | 0 | 2 | 5 | 7 | 7 | 0 | 84
2022-04-23 03:50 | 10.9 | 0 | 0 | 2 | 5 | 7 | 7 | 0 | 85.4
2022-04-23 03:55 | 11.2 | 0.107 | 0 | 2 | 5 | 7 | 7 | 0 | 84.7
2022-04-23 04:00 | 10.9 | 0.271 | 0 | 2 | 6 | 8 | 8 | 0 | 86.3
2022-04-23 04:05 | 10.8 | 0.282 | 0 | 2 | 6 | 9 | 9 | 0 | 88.2
2022-04-23 04:10 | 10.9 | 0.5 | 0 | 2 | 6 | 10 | 10 | 0 | 88.7
2022-04-23 04:15 | 11 | 0.12 | 0 | 2 | 6 | 8 | 8 | 0 | 87.4
2022-04-23 04:20 | 11 | 0.431 | 0 | 2 | 6 | 8 | 8 | 0 | 85.7
2022-04-23 04:25 | 11 | 0.584 | 0 | 2 | 5 | 7 | 7 | 0 | 84.7
2022-04-23 04:30 | 11 | 0.617 | 0 | 2 | 6 | 8 | 9 | 0 | 84
2022-04-23 04:35 | 11 | 0.733 | 0 | 2 | 6 | 8 | 9 | 0 | 84
2022-04-23 04:40 | 11.1 | 0.257 | 0 | 2 | 5 | 7 | 7 | 0 | 83.6
2022-04-23 04:45 | 10.9 | 0.271 | 0 | 2 | 5 | 7 | 7 | 0 | 84.5
2022-04-23 04:50 | 10.9 | 0.127 | 0 | 2 | 5 | 7 | 7 | 0 | 85.1
2022-04-23 04:55 | 11.1 | 0.036 | 0 | 2 | 5 | 7 | 7 | 0 | 83.3
2022-04-23 05:00 | 11.3 | 0 | 0 | 2 | 5 | 7 | 7 | 0 | 82.6
2022-04-23 05:05 | 11.2 | 0.326 | 0 | 2 | 5 | 7 | 7 | 0 | 82.9
2022-04-23 05:10 | 11.1 | 0.157 | 0 | 2 | 5 | 7 | 7 | 0 | 82.9
2022-04-23 05:15 | 11.2 | 0.283 | 0 | 2 | 5 | 7 | 7 | 0 | 83.4
2022-04-23 05:20 | 11.3 | 0.466 | 0 | 2 | 6 | 8 | 8 | 0 | 82.6
2022-04-23 05:25 | 11.3 | 0.566 | 0 | 2 | 6 | 8 | 8 | 0 | 82
2022-04-23 05:30 | 11.4 | 0.447 | 0 | 3 | 8 | 15 | 16 | 0 | 82
2022-04-23 05:35 | 11.2 | 0.314 | 0 | 3 | 10 | 16 | 17 | 0 | 82.3
2022-04-23 05:40 | 11.1 | 0.006 | 0 | 2 | 6 | 9 | 9 | 0 | 84.3
2022-04-23 05:45 | 11.3 | 0.029 | 0 | 2 | 6 | 8 | 8 | 0 | 83.4
2022-04-23 05:50 | 11.3 | 0.628 | 0 | 2 | 6 | 10 | 10 | 0 | 82.7
2022-04-23 05:55 | 11 | 0.594 | 0 | 2 | 6 | 8 | 9 | 0 | 83
2022-04-23 06:00 | 10.9 | 0.295 | 0 | 2 | 6 | 8 | 8 | 0 | 82.7
2022-04-23 06:05 | 10.9 | 0.081 | 0 | 2 | 5 | 8 | 8 | 0 | 83.1
2022-04-23 06:10 | 11 | 0.268 | 0 | 2 | 5 | 7 | 8 | 0 | 81.4
2022-04-23 06:15 | 11.2 | 0.733 | 0 | 2 | 5 | 7 | 7 | 0 | 80.9
2022-04-23 06:20 | 10.8 | 0.582 | 0 | 2 | 5 | 8 | 8 | 0 | 82.8
2022-04-23 06:25 | 10.8 | 0.076 | 0 | 2 | 5 | 7 | 7 | 0 | 82.7
2022-04-23 06:30 | 10.9 | 0.415 | 0 | 2 | 5 | 7 | 7 | 0 | 82.5
2022-04-23 06:35 | 11 | 0.403 | 0 | 2 | 5 | 7 | 7 | 0 | 81.1
2022-04-23 06:40 | 10.7 | 0.331 | 0 | 2 | 5 | 7 | 7 | 0 | 82.8
2022-04-23 06:45 | 10.8 | 0.473 | 0 | 2 | 5 | 8 | 8 | 0 | 82.6
2022-04-23 06:50 | 10.9 | 0.359 | 0 | 2 | 6 | 9 | 10 | 0 | 81.9
2022-04-23 06:55 | 10.4 | 0.546 | 0 | 2 | 5 | 7 | 7 | 0 | 83.5
2022-04-23 07:00 | 10.6 | 0.008 | 0 | 2 | 5 | 7 | 7 | 0 | 83.2
2022-04-23 07:05 | 10.6 | 0.043 | 0 | 2 | 5 | 8 | 8 | 0 | 83.4
2022-04-23 07:10 | 10.9 | 0.608 | 0 | 2 | 6 | 9 | 10 | 0 | 82.4
2022-04-23 07:15 | 11.2 | 0.405 | 0 | 2 | 5 | 8 | 8 | 0 | 81.2
2022-04-23 07:20 | 11.3 | 0.896 | 0 | 2 | 5 | 8 | 9 | 0 | 80.5
2022-04-23 07:25 | 11.5 | 0.919 | 0 | 2 | 6 | 9 | 9 | 0 | 79.4
2022-04-23 07:30 | 11.9 | 0.649 | 0 | 2 | 7 | 13 | 14 | 0 | 78.2
2022-04-23 07:35 | 11.9 | 0.688 | 0 | 2 | 6 | 11 | 12 | 0 | 78.2
2022-04-23 07:40 | 12.4 | 0.412 | 0 | 2 | 6 | 10 | 10 | 0 | 76.6
2022-04-23 07:45 | 12.3 | 0.587 | 0 | 2 | 6 | 9 | 10 | 0 | 77.1
2022-04-23 07:50 | 12.1 | 0.78 | 0 | 2 | 6 | 9 | 9 | 0 | 77.7
2022-04-23 07:55 | 12.3 | 0.695 | 0 | 2 | 6 | 9 | 9 | 0 | 77.4
2022-04-23 08:00 | 12.3 | 0.835 | 0 | 2 | 6 | 9 | 9 | 0 | 77.9
2022-04-23 08:05 | 12.4 | 1.04 | 0 | 2 | 6 | 8 | 9 | 0 | 77.7
2022-04-23 08:10 | 12.8 | 0.957 | 0 | 2 | 5 | 9 | 10 | 0 | 76.6
2022-04-23 08:15 | 12.9 | 0.804 | 0 | 2 | 5 | 8 | 8 | 0 | 77.4
2022-04-23 08:20 | 13.1 | 0.471 | 0 | 2 | 6 | 9 | 9 | 0 | 75
2022-04-23 08:25 | 13 | 1.335 | 0 | 2 | 6 | 8 | 8 | 0 | 74.9
2022-04-23 08:30 | 13 | 1.125 | 0 | 2 | 6 | 9 | 9 | 0 | 75.5
2022-04-23 08:35 | 13.1 | 0.77 | 0 | 2 | 6 | 9 | 10 | 0 | 76.4
2022-04-23 08:40 | 13.2 | 0.638 | 0 | 2 | 6 | 10 | 10 | 0 | 77.6
2022-04-23 08:45 | 13.2 | 0.782 | 0 | 2 | 6 | 9 | 9 | 0 | 78.7
2022-04-23 08:50 | 13 | 0.988 | 0 | 2 | 5 | 8 | 8 | 0 | 77.3
2022-04-23 08:55 | 13.2 | 0.613 | 0 | 2 | 5 | 9 | 9 | 0 | 78.1
2022-04-23 09:00 | 13.4 | 0.47 | 0 | 2 | 5 | 8 | 9 | 0 | 76.5
2022-04-23 09:05 | 14.1 | 0.322 | 0 | 2 | 5 | 8 | 8 | 0 | 73.7
2022-04-23 09:10 | 14.5 | 0.472 | 0 | 2 | 6 | 9 | 10 | 0 | 72.4
2022-04-23 09:15 | 14.8 | 0.222 | 0 | 2 | 6 | 10 | 11 | 0 | 71
2022-04-23 09:20 | 15.2 | 0.616 | 0 | 2 | 6 | 10 | 11 | 0 | 68
2022-04-23 09:25 | 15.3 | 1.038 | 0 | 2 | 6 | 10 | 12 | 0 | 68.3
2022-04-23 09:30 | 15.3 | 1.547 | 0 | 2 | 6 | 9 | 9 | 0 | 66.5
2022-04-23 09:35 | 15.3 | 2.483 | 0 | 2 | 6 | 9 | 10 | 0 | 67.1
2022-04-23 09:40 | 15.5 | 1.603 | 0 | 2 | 6 | 11 | 11 | 0 | 66.2
2022-04-23 09:45 | 16.1 | 1.381 | 0 | 3 | 7 | 10 | 12 | 0 | 65.5
2022-04-23 09:50 | 16 | 1.54 | 0 | 2 | 6 | 10 | 11 | 0 | 66.3
2022-04-23 09:55 | 16.4 | 1.048 | 0 | 2 | 6 | 9 | 9 | 0 | 65.7
2022-04-23 10:00 | 16.8 | 0.919 | 0 | 2 | 6 | 9 | 10 | 0 | 64.9
2022-04-23 10:05 | 16.8 | 0.934 | 0 | 2 | 6 | 9 | 10 | 0 | 65.3
2022-04-23 10:10 | 16.9 | 1.399 | 0 | 2 | 6 | 11 | 11 | 0 | 62.5
2022-04-23 10:15 | 17.4 | 1.635 | 0 | 2 | 6 | 10 | 11 | 0 | 60.6
2022-04-23 10:20 | 17.6 | 2.136 | 0 | 2 | 6 | 9 | 10 | 0 | 58
2022-04-23 10:25 | 17.4 | 1.712 | 0 | 2 | 5 | 9 | 10 | 0 | 58.2
2022-04-23 10:30 | 17.3 | 2.096 | 0 | 2 | 5 | 9 | 9 | 0 | 60
2022-04-23 10:35 | 17.6 | 1.614 | 0 | 2 | 5 | 9 | 10 | 0 | 58.3
2022-04-23 10:40 | 18.1 | 1.275 | 0 | 2 | 6 | 10 | 10 | 0 | 57.8
2022-04-23 10:45 | 18.1 | 1.507 | 0 | 2 | 5 | 10 | 11 | 0 | 56.7
2022-04-23 10:50 | 17.9 | 1.877 | 0 | 2 | 6 | 9 | 10 | 0 | 57.2
2022-04-23 10:55 | 18 | 1.292 | 0 | 2 | 6 | 10 | 10 | 0 | 58
2022-04-23 11:00 | 18.2 | 1.384 | 0 | 2 | 5 | 9 | 11 | 0 | 57
2022-04-23 11:05 | 18.3 | 1.588 | 0 | 2 | 5 | 8 | 9 | 0 | 57.1
2022-04-23 11:10 | 18.4 | 1.816 | 0 | 2 | 6 | 11 | 12 | 0 | 57.5
2022-04-23 11:15 | 18.9 | 0.986 | 0 | 2 | 6 | 9 | 10 | 0 | 55.8
2022-04-23 11:20 | 19 | 1.658 | 0 | 2 | 5 | 10 | 10 | 0 | 55.1
2022-04-23 11:25 | 19.1 | 1.005 | 0 | 2 | 6 | 9 | 11 | 0 | 54.7
2022-04-23 11:30 | 19.3 | 1.693 | 0 | 2 | 5 | 10 | 11 | 0 | 53.5
2022-04-23 11:35 | 19.3 | 1.294 | 0 | 2 | 7 | 16 | 18 | 0 | 55.6
2022-04-23 11:40 | 19.6 | 1.264 | 0 | 2 | 5 | 10 | 11 | 0 | 52.8
2022-04-23 11:45 | 19.8 | 1.205 | 0 | 2 | 5 | 8 | 9 | 0 | 53.5
2022-04-23 11:50 | 19.8 | 1.657 | 0 | 2 | 5 | 8 | 9 | 0 | 53.6
2022-04-23 11:55 | 19.8 | 1.303 | 0 | 2 | 5 | 9 | 11 | 0 | 53.9
2022-04-23 12:00 | 19.8 | 1.437 | 0 | 2 | 4 | 8 | 9 | 0 | 53.1
2022-04-23 12:05 | 20.3 | 0.962 | 0 | 1 | 4 | 7 | 8 | 0 | 53
2022-04-23 12:10 | 20.2 | 1.148 | 0 | 1 | 4 | 6 | 7 | 0 | 52.1
2022-04-23 12:15 | 20.2 | 1.199 | 0 | 1 | 4 | 7 | 8 | 0 | 50.7
2022-04-23 12:20 | 20.5 | 0.971 | 0 | 1 | 4 | 7 | 8 | 0 | 49.6
2022-04-23 12:25 | 20.8 | 0.955 | 0 | 1 | 4 | 7 | 8 | 0 | 48.4
2022-04-23 12:30 | 20.4 | 1.475 | 0 | 1 | 4 | 7 | 7 | 0 | 48.8
2022-04-23 12:35 | 20.7 | 0.902 | 0 | 1 | 4 | 7 | 8 | 0 | 48.9
2022-04-23 12:40 | 21.1 | 0.744 | 0 | 1 | 4 | 7 | 8 | 0 | 49.5
2022-04-23 12:45 | 21.3 | 0.92 | 0 | 1 | 5 | 9 | 11 | 0 | 48
2022-04-23 12:50 | 21 | 1.402 | 0 | 1 | 4 | 8 | 9 | 0 | 46.4
2022-04-23 12:55 | 21.2 | 0.772 | 0 | 1 | 4 | 8 | 9 | 0 | 46.1
2022-04-23 13:00 | 21.5 | 1.217 | 0 | 1 | 4 | 7 | 9 | 0 | 46.1
2022-04-23 13:05 | 21.4 | 1.157 | 0 | 1 | 3 | 8 | 9 | 0 | 45
2022-04-23 13:10 | 21.3 | 1.222 | 0 | 1 | 3 | 7 | 7 | 0 | 45
2022-04-23 13:15 | 21.7 | 0.572 | 0 | 1 | 3 | 7 | 8 | 0 | 44.1
2022-04-23 13:20 | 21.7 | 1.28 | 0 | 1 | 3 | 6 | 7 | 0 | 44.2
2022-04-23 13:25 | 21.8 | 0.647 | 0 | 1 | 3 | 5 | 5 | 0 | 43
2022-04-23 13:30 | 21.9 | 0.89 | 0 | 1 | 2 | 5 | 5 | 0 | 40.8
2022-04-23 13:35 | 21.6 | 1.216 | 0 | 1 | 2 | 4 | 4 | 0 | 40.2
2022-04-23 13:40 | 21.7 | 1.081 | 0 | 1 | 2 | 4 | 6 | 0 | 42.1
2022-04-23 13:45 | 21.9 | 1.009 | 0 | 1 | 3 | 6 | 6 | 0 | 43.1
2022-04-23 13:50 | 22.3 | 1.065 | 0 | 1 | 3 | 5 | 6 | 0 | 41.4
2022-04-23 13:55 | 21.9 | 0.981 | 0 | 1 | 2 | 5 | 5 | 0 | 43
2022-04-23 14:00 | 22.4 | 0.848 | 0 | 1 | 3 | 5 | 6 | 0 | 41.6
2022-04-23 14:05 | 22.1 | 1.024 | 0 | 1 | 2 | 5 | 5 | 0 | 42
2022-04-23 14:10 | 22.8 | 0.552 | 0 | 1 | 3 | 5 | 5 | 0 | 41.2
2022-04-23 14:15 | 22.6 | 0.738 | 0 | 1 | 2 | 4 | 5 | 0 | 40.5
2022-04-23 14:20 | 22.5 | 1.415 | 0 | 1 | 2 | 4 | 4 | 0 | 40.8
2022-04-23 14:25 | 22.2 | 1.566 | 0 | 1 | 2 | 4 | 5 | 0 | 40
2022-04-23 14:30 | 22.6 | 1.091 | 0 | 1 | 3 | 6 | 6 | 0 | 39.9
2022-04-23 14:35 | 22.4 | 1.682 | 0 | 1 | 2 | 6 | 6 | 0 | 40.1
2022-04-23 14:40 | 22.2 | 1.441 | 0 | 1 | 2 | 5 | 5 | 0 | 40.5
2022-04-23 14:45 | 22.6 | 0.613 | 0 | 1 | 2 | 4 | 4 | 0 | 39.4
2022-04-23 14:50 | 22.7 | 1.196 | 0 | 1 | 2 | 4 | 5 | 0 | 38.2
2022-04-23 14:55 | 22.4 | 2.253 | 0 | 1 | 2 | 4 | 4 | 0 | 38.4
2022-04-23 15:00 | 22.4 | 1.96 | 0 | 1 | 2 | 4 | 4 | 0 | 38.9
2022-04-23 15:05 | 22.8 | 1.807 | 0 | 1 | 2 | 4 | 4 | 0 | 36
2022-04-23 15:10 | 22.8 | 1.705 | 0 | 1 | 2 | 4 | 4 | 0 | 36.7
2022-04-23 15:15 | 22.7 | 2.004 | 0 | 1 | 2 | 6 | 6 | 0 | 37
2022-04-23 15:20 | 22.2 | 2.202 | 0 | 1 | 2 | 4 | 4 | 0 | 37.8
2022-04-23 15:25 | 22.1 | 1.956 | 0 | 1 | 2 | 3 | 4 | 0 | 38.1
2022-04-23 15:30 | 22.4 | 1.52 | 0 | 1 | 2 | 3 | 3 | 0 | 37.7
2022-04-23 15:35 | 22.8 | 0.733 | 0 | 1 | 3 | 6 | 6 | 0 | 35.4
2022-04-23 15:40 | 22.6 | 1.064 | 0 | 1 | 2 | 4 | 4 | 0 | 36.3
2022-04-23 15:45 | 22.9 | 1.23 | 0 | 1 | 2 | 3 | 3 | 0 | 34.8
2022-04-23 15:50 | 22.6 | 2.224 | 0 | 1 | 2 | 3 | 4 | 0 | 34.3
2022-04-23 15:55 | 22.4 | 1.843 | 0 | 1 | 2 | 4 | 5 | 0 | 35.4
2022-04-23 16:00 | 22.6 | 1.057 | 0 | 1 | 3 | 6 | 7 | 0 | 34.7
2022-04-23 16:05 | 22.6 | 1.15 | 0 | 1 | 2 | 4 | 4 | 0 | 34.2
2022-04-23 16:10 | 22.6 | 0.885 | 0 | 1 | 2 | 4 | 5 | 0 | 34
2022-04-23 16:15 | 23.1 | 0.409 | 0 | 1 | 2 | 3 | 4 | 0 | 33
2022-04-23 16:20 | 23.4 | 0.587 | 0 | 1 | 2 | 3 | 4 | 0 | 32.5
2022-04-23 16:25 | 22.9 | 1.254 | 0 | 1 | 2 | 3 | 4 | 0 | 33.4
2022-04-23 16:30 | 22.6 | 1.528 | 0 | 1 | 5 | 10 | 11 | 0 | 33.5
2022-04-23 16:35 | 22.6 | 1.517 | 0 | 1 | 2 | 3 | 3 | 0 | 33.6
2022-04-23 16:40 | 22.7 | 0.947 | 0 | 1 | 2 | 3 | 4 | 0 | 33.4
2022-04-23 16:45 | 22.6 | 0.729 | 0 | 1 | 2 | 3 | 3 | 0 | 34.4
2022-04-23 16:50 | 22.4 | 0.759 | 0 | 1 | 2 | 5 | 6 | 0 | 37
2022-04-23 16:55 | 22.5 | 0.845 | 0 | 1 | 2 | 4 | 5 | 0 | 35.7
2022-04-23 17:00 | 22.5 | 0.835 | 0 | 1 | 3 | 6 | 7 | 0 | 36.3
2022-04-23 17:05 | 22.4 | 0.565 | 0 | 1 | 3 | 7 | 8 | 0 | 37
2022-04-23 17:10 | 21.8 | 0.521 | 1 | 3 | 5 | 9 | 10 | 0 | 41.9
2022-04-23 17:15 | 20.9 | 0.552 | 1 | 3 | 6 | 11 | 14 | 0 | 46.3
2022-04-23 17:20 | 20.6 | 0.473 | 1 | 3 | 6 | 12 | 14 | 0 | 46.7
2022-04-23 17:25 | 20.2 | 0.501 | 0 | 2 | 5 | 10 | 13 | 0 | 48
2022-04-23 17:30 | 19.6 | 0.523 | 0 | 2 | 5 | 9 | 12 | 0 | 51.1
2022-04-23 17:35 | 19.1 | 0.334 | 0 | 2 | 5 | 9 | 10 | 0 | 53.4
2022-04-23 17:40 | 19.4 | 0.087 | 0 | 2 | 5 | 9 | 10 | 0 | 53.1
2022-04-23 17:45 | 19.3 | 0.101 | 0 | 2 | 4 | 8 | 9 | 0 | 53.6
2022-04-23 17:50 | 18.9 | 0.142 | 0 | 2 | 5 | 9 | 11 | 0 | 54.6
2022-04-23 17:55 | 18.7 | 0.125 | 0 | 2 | 5 | 9 | 10 | 0 | 55.2
2022-04-23 18:00 | 18.9 | 0.295 | 0 | 2 | 5 | 9 | 10 | 0 | 53.5
2022-04-23 18:05 | 19.1 | 0.466 | 0 | 2 | 5 | 8 | 9 | 0 | 51.3
2022-04-23 18:10 | 18.8 | 0.145 | 0 | 2 | 5 | 9 | 11 | 0 | 53.3
2022-04-23 18:15 | 18.3 | 0.42 | 0 | 2 | 5 | 9 | 11 | 0 | 54.2
2022-04-23 18:20 | 18.3 | 0.528 | 0 | 2 | 5 | 8 | 10 | 0 | 54.6
2022-04-23 18:25 | 17.9 | 0.158 | 0 | 2 | 5 | 9 | 10 | 0 | 56.1
2022-04-23 18:30 | 18 | 0.134 | 1 | 3 | 7 | 15 | 17 | 0 | 55.8
2022-04-23 18:35 | 18.2 | 0.703 | 1 | 4 | 9 | 18 | 21 | 0 | 57.2
2022-04-23 18:40 | 17.8 | 0.4 | 1 | 3 | 7 | 15 | 18 | 0 | 58
2022-04-23 18:45 | 17.7 | 1.202 | 1 | 3 | 6 | 11 | 12 | 0 | 59.1
2022-04-23 18:50 | 17.5 | 0.864 | 1 | 3 | 6 | 11 | 13 | 0 | 60.4
2022-04-23 18:55 | 17.5 | 0.625 | 1 | 3 | 7 | 11 | 12 | 0 | 60.8
2022-04-23 19:00 | 17.5 | 0.527 | 1 | 3 | 6 | 9 | 10 | 0 | 59.3
2022-04-23 19:05 | 16.6 | 0.121 | 1 | 3 | 6 | 9 | 10 | 0 | 62.4
2022-04-23 19:10 | 16.4 | 0.382 | 1 | 3 | 6 | 10 | 11 | 0 | 63.2
2022-04-23 19:15 | 15.8 | 0.576 | 1 | 4 | 8 | 15 | 17 | 0 | 66.5
2022-04-23 19:20 | 15.4 | 0.516 | 1 | 3 | 8 | 14 | 16 | 0 | 68
2022-04-23 19:25 | 15.1 | 0.405 | 1 | 3 | 7 | 12 | 13 | 0 | 69.4
2022-04-23 19:30 | 15.1 | 0.272 | 0 | 3 | 6 | 11 | 12 | 0 | 69.4
2022-04-23 19:35 | 14.8 | 0.659 | 1 | 3 | 7 | 13 | 15 | 0 | 74.8
2022-04-23 19:40 | 14.9 | 0.454 | 1 | 3 | 7 | 12 | 14 | 0 | 74.7
2022-04-23 19:45 | 14.9 | 0.14 | 1 | 3 | 7 | 12 | 13 | 0 | 74.4
2022-04-23 19:50 | 14.9 | 0.161 | 1 | 3 | 6 | 10 | 12 | 0 | 71.8
2022-04-23 19:55 | 14.9 | 0.187 | 1 | 4 | 7 | 12 | 13 | 0 | 71.1
2022-04-23 20:00 | 14.8 | 0.222 | 2 | 5 | 9 | 12 | 13 | 0 | 70.1
2022-04-23 20:05 | 15.4 | 0.198 | 5 | 15 | 19 | 22 | 24 | 0 | 64.9
2022-04-23 20:10 | 14.9 | 0.402 | 3 | 9 | 13 | 18 | 19 | 0 | 74.1
2022-04-23 20:15 | 14.4 | 0.526 | 2 | 6 | 11 | 16 | 16 | 0 | 73.5
2022-04-23 20:20 | 14.1 | 0.285 | 1 | 5 | 8 | 12 | 13 | 0 | 74.7
2022-04-23 20:25 | 14.1 | 0.248 | 1 | 4 | 8 | 12 | 13 | 0 | 76.4
2022-04-23 20:30 | 14.1 | 0.47 | 1 | 4 | 9 | 14 | 15 | 0 | 73.8
2022-04-23 20:35 | 14.2 | 0.132 | 1 | 3 | 7 | 11 | 12 | 0 | 76.7
2022-04-23 20:40 | 14.3 | 0.179 | 1 | 4 | 8 | 12 | 13 | 0 | 75.2
2022-04-23 20:45 | 14.1 | 0.205 | 1 | 4 | 7 | 12 | 13 | 0 | 75.7
2022-04-23 20:50 | 14.7 | 0.631 | 2 | 6 | 10 | 14 | 16 | 0 | 72.1
2022-04-23 20:55 | 14.8 | 0.741 | 4 | 20 | 55 | 130 | 143 | 0 | 69.8
2022-04-23 21:00 | 14.4 | 0.507 | 2 | 7 | 11 | 16 | 17 | 0 | 71.7
2022-04-23 21:05 | 14.2 | 0.27 | 2 | 6 | 10 | 16 | 18 | 0 | 72.3
2022-04-23 21:10 | 14.3 | 0.385 | 2 | 8 | 20 | 38 | 39 | 0 | 71.7
2022-04-23 21:15 | 14.6 | 0.326 | 1 | 8 | 22 | 44 | 45 | 0 | 70.7
2022-04-23 21:20 | 14.6 | 0.285 | 1 | 4 | 10 | 20 | 22 | 0 | 70.6
2022-04-23 21:25 | 14.4 | 0.257 | 3 | 10 | 16 | 20 | 21 | 0 | 70.9
2022-04-23 21:30 | 14.1 | 0.172 | 2 | 8 | 12 | 17 | 18 | 0 | 71.9
2022-04-23 21:35 | 13.9 | 0 | 2 | 6 | 11 | 15 | 16 | 0 | 72.3
2022-04-23 21:40 | 14 | 0.335 | 2 | 7 | 11 | 15 | 15 | 0 | 71.7
2022-04-23 21:45 | 13.9 | 0.524 | 4 | 13 | 18 | 22 | 23 | 0 | 72
2022-04-23 21:50 | 13.8 | 0.647 | 7 | 21 | 28 | 33 | 34 | 0 | 71.8
2022-04-23 21:55 | 13.8 | 1.443 | 9 | 27 | 35 | 41 | 42 | 0 | 71.6
2022-04-23 22:00 | 13.5 | 0.347 | 3 | 11 | 16 | 19 | 20 | 0 | 73.8
2022-04-23 22:05 | 13.4 | 0.244 | 2 | 8 | 12 | 16 | 17 | 0 | 74.7
2022-04-23 22:10 | 13.2 | 0.404 | 2 | 8 | 13 | 17 | 18 | 0 | 76.1
2022-04-23 22:15 | 13.3 | 0.453 | 1 | 5 | 9 | 13 | 14 | 0 | 76.3
2022-04-23 22:20 | 13.1 | 0.296 | 1 | 5 | 9 | 13 | 14 | 0 | 77.2
2022-04-23 22:25 | 12.7 | 0.379 | 1 | 5 | 9 | 13 | 14 | 0 | 79.1
2022-04-23 22:30 | 13 | 0.135 | 1 | 4 | 8 | 12 | 13 | 0 | 77.9
2022-04-23 22:35 | 13.6 | 0.499 | 1 | 4 | 8 | 11 | 12 | 0 | 74.6
2022-04-23 22:40 | 13.6 | 0.467 | 1 | 3 | 7 | 10 | 11 | 0 | 75.1
2022-04-23 22:45 | 13.5 | 0.354 | 1 | 3 | 7 | 10 | 10 | 0 | 74.9
2022-04-23 22:50 | 13.7 | 0.542 | 0 | 3 | 6 | 9 | 9 | 0 | 73.3
2022-04-23 22:55 | 13.5 | 0.302 | 1 | 3 | 6 | 10 | 10 | 0 | 74.6
2022-04-23 23:00 | 13.6 | 0.38 | 1 | 3 | 7 | 10 | 10 | 0 | 73.9
2022-04-23 23:05 | 13.6 | 0.303 | 1 | 5 | 9 | 12 | 13 | 0 | 73.7
2022-04-23 23:10 | 13.3 | 0.217 | 1 | 6 | 10 | 14 | 15 | 0 | 75.1
2022-04-23 23:15 | 13.2 | 0.201 | 1 | 5 | 10 | 12 | 12 | 0 | 75.8
2022-04-23 23:20 | 13.1 | 0.306 | 1 | 6 | 10 | 13 | 13 | 0 | 75.7
2022-04-23 23:25 | 13.5 | 0.41 | 2 | 7 | 12 | 15 | 16 | 0 | 74.5
2022-04-23 23:30 | 12.8 | 0.304 | 1 | 6 | 10 | 13 | 13 | 0 | 77.3
2022-04-23 23:35 | 12.3 | 0.237 | 1 | 5 | 9 | 13 | 14 | 0 | 79.6
2022-04-23 23:40 | 12.9 | 0.178 | 1 | 4 | 8 | 12 | 13 | 0 | 76
2022-04-23 23:45 | 13.3 | 0.523 | 1 | 3 | 6 | 9 | 11 | 0 | 73.7
2022-04-23 23:50 | 13.3 | 0.541 | 1 | 3 | 7 | 9 | 10 | 0 | 73.8
2022-04-23 23:55 | 13.3 | 0.746 | 0 | 3 | 6 | 8 | 8 | 0 | 73.5
2022-04-24 00:05 | 13.2 | 1.407 | 0 | 2 | 6 | 8 | 8 | 0 | 73.8
2022-04-24 00:10 | 13.1 | 1.379 | 1 | 5 | 9 | 11 | 12 | 0 | 74.3
2022-04-24 00:15 | 12.6 | 0.924 | 1 | 4 | 7 | 9 | 9 | 0 | 78
2022-04-24 00:20 | 12.4 | 0.301 | 0 | 3 | 7 | 11 | 11 | 0 | 79.6
2022-04-24 00:25 | 12.3 | 0.314 | 0 | 3 | 6 | 9 | 10 | 0 | 79.2
2022-04-24 00:30 | 12.7 | 0.485 | 0 | 3 | 6 | 9 | 10 | 0 | 76.9
2022-04-24 00:35 | 12.1 | 0.389 | 0 | 3 | 7 | 10 | 10 | 0 | 80.1
2022-04-24 00:40 | 11.9 | 0.199 | 0 | 3 | 7 | 10 | 11 | 0 | 80.7
2022-04-24 00:45 | 11.9 | 0.082 | 0 | 3 | 6 | 10 | 11 | 0 | 81.4
2022-04-24 00:50 | 12.1 | 0.175 | 0 | 3 | 6 | 8 | 9 | 0 | 80
2022-04-24 00:55 | 12 | 0.293 | 0 | 3 | 6 | 9 | 9 | 0 | 80.2
2022-04-24 01:00 | 12.2 | 0.392 | 0 | 3 | 9 | 16 | 16 | 0 | 78.9
2022-04-24 01:05 | 12.5 | 0.498 | 1 | 5 | 9 | 14 | 14 | 0 | 77.1
2022-04-24 01:10 | 12.7 | 0.429 | 1 | 6 | 12 | 15 | 15 | 0 | 76.4
2022-04-24 01:15 | 12.8 | 0.312 | 1 | 5 | 9 | 13 | 13 | 0 | 76.2
2022-04-24 01:20 | 12.4 | 0.503 | 0 | 4 | 8 | 12 | 12 | 0 | 76.7
2022-04-24 01:25 | 12.1 | 0.366 | 0 | 4 | 8 | 10 | 10 | 0 | 78.6
2022-04-24 01:30 | 12 | 0.108 | 0 | 3 | 7 | 10 | 10 | 0 | 79.5
2022-04-24 01:35 | 12.4 | 0.211 | 0 | 3 | 6 | 8 | 8 | 0 | 77
2022-04-24 01:40 | 12.5 | 0.602 | 0 | 2 | 6 | 8 | 8 | 0 | 77.1
2022-04-24 01:45 | 12.3 | 0.311 | 0 | 2 | 6 | 8 | 9 | 0 | 78.2
2022-04-24 01:50 | 12.5 | 0.283 | 0 | 2 | 5 | 7 | 8 | 0 | 76.9
2022-04-24 01:55 | 12.4 | 0.399 | 0 | 2 | 5 | 8 | 8 | 0 | 77.3
2022-04-24 02:00 | 12.4 | 0.138 | 0 | 2 | 6 | 8 | 8 | 0 | 77.8
2022-04-24 02:05 | 12.4 | 0.56 | 0 | 3 | 7 | 9 | 9 | 0 | 76.7
2022-04-24 02:10 | 12.2 | 0.653 | 0 | 3 | 6 | 8 | 8 | 0 | 77.2
2022-04-24 02:15 | 12.2 | 1.018 | 0 | 2 | 6 | 8 | 9 | 0 | 77
2022-04-24 02:20 | 11.9 | 1.011 | 0 | 3 | 6 | 8 | 8 | 0 | 78.5
2022-04-24 02:25 | 11.6 | 0.476 | 1 | 4 | 8 | 11 | 11 | 0 | 79.7
2022-04-24 02:30 | 11.8 | 0.331 | 0 | 3 | 7 | 9 | 9 | 0 | 79.1
2022-04-24 02:35 | 11.9 | 0.629 | 0 | 2 | 5 | 7 | 7 | 0 | 78.6
2022-04-24 02:40 | 11.8 | 1.122 | 0 | 2 | 6 | 9 | 9 | 0 | 78.7
2022-04-24 02:45 | 11.8 | 0.972 | 0 | 2 | 6 | 8 | 9 | 0 | 78.6
2022-04-24 02:50 | 11.6 | 0.53 | 0 | 2 | 5 | 7 | 7 | 0 | 79
2022-04-24 02:55 | 11.7 | 0.805 | 0 | 3 | 6 | 8 | 8 | 0 | 79
2022-04-24 03:00 | 11.8 | 0.279 | 0 | 3 | 5 | 8 | 8 | 0 | 78.4
2022-04-24 03:05 | 11.2 | 0.104 | 0 | 2 | 5 | 7 | 8 | 0 | 80.9
2022-04-24 03:10 | 11.2 | 0.106 | 0 | 2 | 5 | 7 | 8 | 0 | 80.9
2022-04-24 03:15 | 11.2 | 0.264 | 0 | 2 | 6 | 8 | 8 | 0 | 81.4
2022-04-24 03:20 | 10.9 | 0.247 | 0 | 2 | 5 | 8 | 8 | 0 | 81.8
2022-04-24 03:25 | 10.9 | 0.08 | 0 | 2 | 5 | 7 | 8 | 0 | 82.1
2022-04-24 03:30 | 11.2 | 0 | 0 | 2 | 5 | 8 | 8 | 0 | 80.9
2022-04-24 03:35 | 11.5 | 0.045 | 0 | 2 | 5 | 8 | 8 | 0 | 79.7
2022-04-24 03:40 | 10.9 | 0.15 | 0 | 2 | 5 | 7 | 7 | 0 | 81.6
2022-04-24 03:45 | 11.4 | 0.243 | 0 | 2 | 6 | 8 | 9 | 0 | 79.9
2022-04-24 03:50 | 11.5 | 0.913 | 1 | 4 | 8 | 11 | 11 | 0 | 79.1
2022-04-24 03:55 | 11.3 | 0.216 | 0 | 3 | 7 | 10 | 10 | 0 | 79.9
2022-04-24 04:00 | 11.2 | 0.04 | 0 | 4 | 7 | 10 | 10 | 0 | 80.7
2022-04-24 04:05 | 11.4 | 0.356 | 1 | 4 | 8 | 10 | 10 | 0 | 79.2
2022-04-24 04:10 | 11 | 0.115 | 0 | 3 | 6 | 9 | 9 | 0 | 81.6
2022-04-24 04:15 | 11.2 | 0.464 | 0 | 3 | 6 | 8 | 9 | 0 | 80
2022-04-24 04:20 | 11.2 | 0.135 | 1 | 3 | 6 | 8 | 8 | 0 | 79.3
2022-04-24 04:25 | 11 | 0.313 | 1 | 3 | 6 | 7 | 8 | 0 | 80.1
2022-04-24 04:30 | 10.7 | 0.43 | 0 | 2 | 5 | 7 | 7 | 0 | 82
2022-04-24 04:35 | 10.6 | 0.446 | 0 | 2 | 5 | 7 | 7 | 0 | 83.1
2022-04-24 04:40 | 10.6 | 0.209 | 0 | 2 | 5 | 7 | 7 | 0 | 83.3
2022-04-24 04:45 | 10.9 | 0.466 | 0 | 2 | 5 | 6 | 7 | 0 | 81.9
2022-04-24 04:50 | 11 | 0.302 | 0 | 2 | 5 | 6 | 6 | 0 | 81.7
2022-04-24 04:55 | 11 | 0.331 | 0 | 2 | 5 | 6 | 6 | 0 | 80.7
2022-04-24 05:00 | 11.2 | 0.378 | 0 | 2 | 5 | 7 | 7 | 0 | 80.1
2022-04-24 05:05 | 10.8 | 0.067 | 0 | 2 | 5 | 6 | 7 | 0 | 81
2022-04-24 05:10 | 10.5 | 0.161 | 0 | 2 | 4 | 6 | 6 | 0 | 82.9
2022-04-24 05:15 | 10.9 | 0.123 | 0 | 2 | 5 | 7 | 7 | 0 | 80.2
2022-04-24 05:20 | 10.5 | 0.247 | 0 | 2 | 4 | 6 | 6 | 0 | 83.3
2022-04-24 05:25 | 10.7 | 0.333 | 0 | 2 | 5 | 6 | 6 | 0 | 82.4
2022-04-24 05:30 | 10.4 | 0.518 | 0 | 2 | 4 | 6 | 6 | 0 | 83.2
2022-04-24 05:35 | 10.3 | 0.173 | 0 | 2 | 4 | 6 | 6 | 0 | 84.2
2022-04-24 05:40 | 10.4 | 0 | 0 | 2 | 4 | 6 | 7 | 0 | 82.9
2022-04-24 05:45 | 10.7 | 0.163 | 0 | 2 | 4 | 6 | 6 | 0 | 82.3
2022-04-24 05:50 | 10.7 | 0.519 | 0 | 2 | 5 | 6 | 6 | 0 | 82.6
2022-04-24 05:55 | 10.8 | 0.713 | 0 | 2 | 4 | 6 | 6 | 0 | 81.7
2022-04-24 06:00 | 10.3 | 1.191 | 0 | 2 | 4 | 6 | 6 | 0 | 82.2
2022-04-24 06:05 | 10.2 | 1.115 | 0 | 2 | 4 | 6 | 6 | 0 | 82.4
2022-04-24 06:10 | 10 | 0.92 | 0 | 2 | 4 | 6 | 7 | 0 | 83.5
2022-04-24 06:15 | 10.1 | 0.154 | 0 | 1 | 4 | 5 | 6 | 0 | 83.6
2022-04-24 06:20 | 10.2 | 0.289 | 0 | 2 | 4 | 6 | 6 | 0 | 83.1
2022-04-24 06:25 | 10.3 | 0.473 | 0 | 2 | 4 | 7 | 7 | 0 | 82
2022-04-24 06:30 | 10.4 | 0.271 | 0 | 2 | 4 | 5 | 6 | 0 | 81.5
2022-04-24 06:35 | 10.2 | 0.162 | 0 | 2 | 4 | 5 | 6 | 0 | 82.3
2022-04-24 06:40 | 10.4 | 0.62 | 0 | 2 | 5 | 6 | 7 | 0 | 82
2022-04-24 06:45 | 10.4 | 0.857 | 0 | 2 | 5 | 7 | 8 | 0 | 81.8
2022-04-24 06:50 | 10.3 | 0.466 | 0 | 2 | 5 | 7 | 8 | 0 | 83
2022-04-24 06:55 | 10.3 | 0.567 | 0 | 2 | 4 | 7 | 7 | 0 | 83
2022-04-24 07:00 | 10.2 | 0.585 | 0 | 2 | 5 | 6 | 6 | 0 | 83.6
2022-04-24 07:05 | 10.1 | 0.597 | 0 | 2 | 4 | 6 | 7 | 0 | 83.4
2022-04-24 07:10 | 10.2 | 0.009 | 0 | 2 | 4 | 6 | 6 | 0 | 84
2022-04-24 07:15 | 10.5 | 0.083 | 0 | 2 | 5 | 8 | 8 | 0 | 84.2
2022-04-24 07:20 | 10.6 | 0.449 | 0 | 2 | 5 | 7 | 7 | 0 | 82.4
2022-04-24 07:25 | 10.7 | 0.615 | 0 | 2 | 4 | 7 | 7 | 0 | 81.3
2022-04-24 07:30 | 11.2 | 0.123 | 0 | 2 | 5 | 7 | 7 | 0 | 79.6
2022-04-24 07:35 | 11.6 | 0.319 | 0 | 2 | 6 | 11 | 12 | 0 | 79.1
2022-04-24 07:40 | 11.6 | 0.449 | 0 | 2 | 6 | 11 | 11 | 0 | 78.5
2022-04-24 07:45 | 11.7 | 0.51 | 0 | 2 | 6 | 11 | 13 | 0 | 77.9
2022-04-24 07:50 | 11.8 | 0.459 | 0 | 3 | 8 | 15 | 17 | 0 | 78.3
2022-04-24 07:55 | 11.9 | 0.646 | 0 | 3 | 8 | 16 | 19 | 0 | 78.1
2022-04-24 08:00 | 11.9 | 0.697 | 0 | 3 | 8 | 15 | 18 | 0 | 78.6
2022-04-24 08:05 | 12 | 0.761 | 0 | 2 | 7 | 10 | 12 | 0 | 78.3
2022-04-24 08:10 | 12.3 | 0.465 | 0 | 2 | 5 | 9 | 10 | 0 | 77.9
2022-04-24 08:15 | 12.5 | 0.674 | 0 | 2 | 5 | 8 | 9 | 0 | 77.7
2022-04-24 08:20 | 12.7 | 0.264 | 0 | 2 | 6 | 8 | 9 | 0 | 76.7
2022-04-24 08:25 | 13.2 | 0.191 | 0 | 2 | 5 | 8 | 9 | 0 | 75.6
2022-04-24 08:30 | 13.6 | 0.242 | 0 | 2 | 6 | 9 | 10 | 0 | 74.6
2022-04-24 08:35 | 13.5 | 0.488 | 0 | 2 | 5 | 8 | 9 | 0 | 75.3
2022-04-24 08:40 | 13.8 | 0.472 | 0 | 2 | 6 | 9 | 9 | 0 | 75
2022-04-24 08:45 | 14 | 0.532 | 0 | 2 | 6 | 9 | 10 | 0 | 74.9
2022-04-24 08:50 | 14 | 0.788 | 0 | 2 | 6 | 10 | 11 | 0 | 74.1
2022-04-24 08:55 | 14.4 | 0.65 | 0 | 2 | 6 | 9 | 10 | 0 | 74
2022-04-24 09:00 | 14.3 | 0.922 | 0 | 2 | 6 | 9 | 9 | 0 | 74
2022-04-24 09:05 | 14.5 | 0.974 | 0 | 2 | 6 | 9 | 10 | 0 | 73.1
2022-04-24 09:10 | 14.7 | 0.761 | 0 | 2 | 5 | 8 | 8 | 0 | 71.8
2022-04-24 09:15 | 14.6 | 0.892 | 0 | 2 | 5 | 9 | 9 | 0 | 71.5
2022-04-24 09:20 | 15.1 | 0.68 | 0 | 2 | 5 | 8 | 8 | 0 | 70.7
2022-04-24 09:25 | 15.3 | 0.853 | 0 | 2 | 5 | 8 | 9 | 0 | 70.2
2022-04-24 09:30 | 15.5 | 0.747 | 0 | 2 | 5 | 7 | 9 | 0 | 69.5
2022-04-24 09:35 | 16.2 | 0.54 | 0 | 2 | 5 | 8 | 9 | 0 | 65.4
2022-04-24 09:40 | 15.9 | 1.17 | 0 | 2 | 5 | 8 | 9 | 0 | 66.8
2022-04-24 09:45 | 16.3 | 0.763 | 0 | 2 | 5 | 8 | 8 | 0 | 66.9
2022-04-24 09:50 | 16.5 | 0.791 | 0 | 2 | 5 | 8 | 8 | 0 | 66.6
2022-04-24 09:55 | 17 | 0.466 | 0 | 2 | 5 | 8 | 8 | 0 | 63.1
2022-04-24 10:00 | 16.9 | 1.04 | 0 | 2 | 5 | 8 | 9 | 0 | 61.2
2022-04-24 10:05 | 17.2 | 0.902 | 0 | 2 | 5 | 8 | 9 | 0 | 59.7
2022-04-24 10:10 | 17.3 | 0.789 | 0 | 1 | 5 | 8 | 8 | 0 | 62.3
2022-04-24 10:15 | 17.2 | 1.22 | 0 | 2 | 5 | 8 | 8 | 0 | 64.1
2022-04-24 10:20 | 17.4 | 0.601 | 0 | 2 | 5 | 8 | 8 | 0 | 62.6
2022-04-24 10:25 | 18.3 | 0.528 | 0 | 2 | 5 | 7 | 8 | 0 | 58.5
2022-04-24 10:30 | 17.8 | 0.796 | 0 | 1 | 5 | 7 | 8 | 0 | 60.1
2022-04-24 10:35 | 17.9 | 0.782 | 0 | 2 | 5 | 8 | 8 | 0 | 61
2022-04-24 10:40 | 18.2 | 0.653 | 0 | 1 | 4 | 7 | 7 | 0 | 59.1
2022-04-24 10:45 | 18.1 | 1.233 | 0 | 1 | 5 | 7 | 8 | 0 | 58
2022-04-24 10:50 | 18.1 | 1.117 | 0 | 1 | 4 | 7 | 9 | 0 | 57.3
2022-04-24 10:55 | 18.3 | 0.878 | 0 | 1 | 4 | 8 | 9 | 0 | 56.8
2022-04-24 11:00 | 18.5 | 0.847 | 0 | 1 | 4 | 8 | 8 | 0 | 56.3
2022-04-24 11:05 | 18.8 | 0.922 | 0 | 1 | 4 | 8 | 8 | 0 | 55.4
2022-04-24 11:10 | 19.1 | 1.299 | 0 | 2 | 5 | 9 | 10 | 0 | 53.8
2022-04-24 11:15 | 18.9 | 1.32 | 0 | 1 | 4 | 8 | 9 | 0 | 53.9
2022-04-24 11:20 | 19.5 | 1.369 | 0 | 1 | 4 | 8 | 10 | 0 | 51.5
2022-04-24 11:25 | 19.2 | 1.929 | 0 | 1 | 4 | 7 | 7 | 0 | 52.4
2022-04-24 11:30 | 19.6 | 1.862 | 0 | 1 | 4 | 8 | 9 | 0 | 53.3
2022-04-24 11:35 | 20.1 | 0.852 | 0 | 1 | 4 | 7 | 8 | 0 | 49
2022-04-24 11:40 | 20.1 | 1.218 | 0 | 1 | 3 | 6 | 7 | 0 | 50
2022-04-24 11:45 | 20 | 1.048 | 0 | 1 | 3 | 7 | 7 | 0 | 50.1
2022-04-24 11:50 | 20.1 | 1.179 | 0 | 1 | 3 | 7 | 7 | 0 | 50
2022-04-24 11:55 | 20.1 | 1.109 | 0 | 1 | 3 | 6 | 6 | 0 | 49.6
2022-04-24 12:00 | 20.8 | 0.481 | 0 | 1 | 3 | 6 | 6 | 0 | 48.5
2022-04-24 12:05 | 20.8 | 1.14 | 0 | 1 | 3 | 6 | 6 | 0 | 46.4
2022-04-24 12:10 | 20.6 | 1.238 | 0 | 1 | 3 | 7 | 8 | 0 | 48.6
2022-04-24 12:15 | 20.5 | 0.805 | 0 | 1 | 3 | 6 | 6 | 0 | 47.9
2022-04-24 12:20 | 21.2 | 0.409 | 0 | 1 | 3 | 6 | 6 | 0 | 47.5
2022-04-24 12:25 | 21 | 0.932 | 0 | 1 | 3 | 6 | 8 | 0 | 47.2
2022-04-24 12:30 | 21.1 | 1.112 | 0 | 1 | 3 | 6 | 6 | 0 | 48.4
2022-04-24 12:35 | 21 | 1.282 | 0 | 1 | 3 | 6 | 6 | 0 | 47.8
2022-04-24 12:40 | 21.1 | 1.12 | 0 | 1 | 3 | 5 | 5 | 0 | 46.8
2022-04-24 12:45 | 21 | 1.231 | 0 | 1 | 3 | 5 | 5 | 0 | 45.7
2022-04-24 12:50 | 21.7 | 0.788 | 0 | 1 | 2 | 5 | 5 | 0 | 44.4
2022-04-24 12:55 | 21.5 | 1.081 | 0 | 0 | 2 | 5 | 5 | 0 | 44.7
2022-04-24 13:00 | 21.3 | 0.702 | 0 | 0 | 2 | 4 | 5 | 0 | 44.5
2022-04-24 13:05 | 21.6 | 0.935 | 0 | 0 | 2 | 4 | 5 | 0 | 44.8
2022-04-24 13:10 | 21.7 | 1.145 | 0 | 0 | 2 | 4 | 4 | 0 | 40.6
2022-04-24 13:15 | 21.5 | 1.732 | 0 | 0 | 1 | 3 | 3 | 0 | 41.9
2022-04-24 13:20 | 21.8 | 0.98 | 0 | 0 | 1 | 2 | 3 | 0 | 41.7
2022-04-24 13:25 | 21.4 | 1.345 | 0 | 0 | 1 | 2 | 3 | 0 | 42
2022-04-24 13:30 | 21.5 | 0.948 | 0 | 0 | 1 | 2 | 2 | 0 | 41.8
2022-04-24 13:35 | 22 | 0.886 | 0 | 0 | 1 | 2 | 2 | 0 | 42.4
2022-04-24 13:40 | 22 | 1.305 | 0 | 0 | 1 | 4 | 4 | 0 | 42.3
2022-04-24 13:45 | 22 | 0.888 | 0 | 0 | 1 | 3 | 3 | 0 | 40.7
2022-04-24 13:50 | 21.7 | 1.306 | 0 | 0 | 1 | 3 | 3 | 0 | 41.3
2022-04-24 13:55 | 22 | 0.726 | 0 | 0 | 1 | 3 | 4 | 0 | 40.2
2022-04-24 14:00 | 21.7 | 1.317 | 0 | 0 | 1 | 3 | 4 | 0 | 42.1
2022-04-24 14:05 | 22.3 | 0.738 | 0 | 0 | 1 | 3 | 3 | 0 | 39.7
2022-04-24 14:10 | 22.5 | 0.947 | 0 | 0 | 1 | 3 | 3 | 0 | 38.9
2022-04-24 14:15 | 22.6 | 0.838 | 0 | 0 | 1 | 2 | 2 | 0 | 38.1
2022-04-24 14:20 | 22.7 | 0.569 | 0 | 0 | 1 | 3 | 3 | 0 | 39
2022-04-24 14:25 | 22.4 | 1.41 | 0 | 0 | 2 | 4 | 4 | 0 | 40.6
2022-04-24 14:30 | 22.3 | 1.055 | 0 | 0 | 1 | 3 | 3 | 0 | 42.2
2022-04-24 14:35 | 22.3 | 1.095 | 0 | 0 | 1 | 4 | 4 | 0 | 41
2022-04-24 14:40 | 22.4 | 0.956 | 0 | 0 | 1 | 3 | 4 | 0 | 40.6
2022-04-24 14:45 | 22.8 | 0.718 | 0 | 0 | 2 | 3 | 4 | 0 | 41.3
2022-04-24 14:50 | 22.6 | 1.427 | 0 | 0 | 2 | 4 | 5 | 0 | 41.8
2022-04-24 14:55 | 22.7 | 1.172 | 0 | 0 | 1 | 3 | 4 | 0 | 39.6
2022-04-24 15:00 | 22.3 | 1.201 | 0 | 0 | 1 | 3 | 3 | 0 | 42.1
2022-04-24 15:05 | 22.5 | 1.238 | 0 | 0 | 1 | 2 | 3 | 0 | 42.7
2022-04-24 15:10 | 22.4 | 2.089 | 0 | 0 | 1 | 4 | 6 | 0 | 37.3
2022-04-24 15:15 | 22.6 | 1.842 | 0 | 0 | 2 | 6 | 8 | 0 | 37.3
2022-04-24 15:20 | 22.5 | 1.595 | 0 | 0 | 1 | 3 | 4 | 0 | 37.4
2022-04-24 15:25 | 22.7 | 1.478 | 0 | 1 | 2 | 4 | 5 | 0 | 37.9
2022-04-24 15:30 | 22.5 | 1.549 | 0 | 0 | 2 | 4 | 5 | 0 | 37.3
2022-04-24 15:35 | 22.9 | 0.987 | 0 | 0 | 2 | 4 | 5 | 0 | 37
2022-04-24 15:40 | 22.7 | 1.304 | 0 | 0 | 2 | 4 | 4 | 0 | 37.7
2022-04-24 15:45 | 23 | 0.538 | 0 | 0 | 1 | 2 | 3 | 0 | 37.7
2022-04-24 15:50 | 22.9 | 1.105 | 0 | 0 | 1 | 3 | 4 | 0 | 37.1
2022-04-24 15:55 | 22.8 | 0.981 | 0 | 0 | 2 | 4 | 5 | 0 | 38.1
2022-04-24 16:00 | 22.7 | 0.918 | 0 | 0 | 2 | 4 | 5 | 0 | 39.2
2022-04-24 16:05 | 22.7 | 1.103 | 0 | 0 | 2 | 4 | 5 | 0 | 38.3
2022-04-24 16:10 | 22.8 | 0.895 | 0 | 1 | 3 | 7 | 8 | 0 | 37
2022-04-24 16:15 | 22.7 | 0.893 | 0 | 0 | 2 | 4 | 5 | 0 | 38.3
2022-04-24 16:20 | 22.8 | 0.856 | 0 | 0 | 2 | 5 | 6 | 0 | 39.4
2022-04-24 16:25 | 22.8 | 0.893 | 0 | 0 | 2 | 4 | 6 | 0 | 38.1
2022-04-24 16:30 | 22.9 | 0.802 | 0 | 0 | 2 | 3 | 4 | 0 | 37.1
2022-04-24 16:35 | 22.8 | 0.743 | 0 | 0 | 2 | 4 | 5 | 0 | 37.3
2022-04-24 16:40 | 22.4 | 0.641 | 0 | 0 | 2 | 4 | 4 | 0 | 40.2
2022-04-24 16:45 | 22.3 | 0.545 | 0 | 0 | 2 | 5 | 6 | 0 | 41.7
2022-04-24 16:50 | 22.2 | 0.484 | 0 | 1 | 2 | 5 | 6 | 0 | 42.2
2022-04-24 16:55 | 21.5 | 0.62 | 0 | 1 | 2 | 6 | 7 | 0 | 45.8
2022-04-24 17:00 | 21 | 0.381 | 0 | 1 | 2 | 5 | 6 | 0 | 47.8
2022-04-24 17:05 | 20.9 | 0.164 | 0 | 1 | 2 | 5 | 6 | 0 | 49
2022-04-24 17:10 | 20.7 | 0.347 | 0 | 1 | 2 | 4 | 5 | 0 | 47.8
2022-04-24 17:15 | 20.5 | 0.274 | 0 | 1 | 2 | 5 | 5 | 0 | 48.3
2022-04-24 17:20 | 20.8 | 0.26 | 0 | 1 | 2 | 5 | 6 | 0 | 48.2
2022-04-24 17:25 | 20.3 | 0.37 | 0 | 1 | 2 | 5 | 5 | 0 | 50.1
2022-04-24 17:30 | 19.6 | 0.358 | 0 | 1 | 3 | 6 | 6 | 0 | 53.1
2022-04-24 17:35 | 19.6 | 0.109 | 0 | 1 | 3 | 7 | 7 | 0 | 54.9
2022-04-24 17:40 | 19.3 | 0.063 | 0 | 1 | 3 | 7 | 8 | 0 | 54
2022-04-24 17:45 | 19.1 | 0.057 | 0 | 1 | 4 | 8 | 10 | 0 | 54.4
2022-04-24 17:50 | 18.8 | 0.305 | 0 | 1 | 4 | 8 | 9 | 0 | 54.7
2022-04-24 17:55 | 18.4 | 0.172 | 0 | 1 | 4 | 8 | 8 | 0 | 56.6
2022-04-24 18:00 | 18.2 | 0.112 | 0 | 2 | 5 | 10 | 11 | 0 | 57.6
2022-04-24 18:05 | 18.2 | 0.168 | 0 | 2 | 4 | 8 | 9 | 0 | 57.8
2022-04-24 18:10 | 18 | 0.013 | 0 | 2 | 4 | 8 | 10 | 0 | 58.5
2022-04-24 18:15 | 17.9 | 0.042 | 0 | 1 | 4 | 9 | 10 | 0 | 59.4
2022-04-24 18:20 | 17.7 | 0.011 | 0 | 2 | 4 | 8 | 8 | 0 | 60
2022-04-24 18:25 | 17.7 | 0.136 | 0 | 2 | 4 | 8 | 10 | 0 | 59.8
2022-04-24 18:30 | 17.5 | 0.186 | 0 | 2 | 5 | 9 | 9 | 0 | 60
2022-04-24 18:35 | 17.5 | 0.032 | 0 | 2 | 5 | 8 | 9 | 0 | 60.6
2022-04-24 18:40 | 17.4 | 0.458 | 0 | 2 | 5 | 9 | 10 | 0 | 61
2022-04-24 18:45 | 17 | 0.242 | 0 | 2 | 5 | 9 | 11 | 0 | 62.1
2022-04-24 18:50 | 16.8 | 0.474 | 0 | 2 | 5 | 9 | 10 | 0 | 62.8
2022-04-24 18:55 | 16.4 | 0.088 | 0 | 2 | 5 | 9 | 10 | 0 | 64.8
2022-04-24 19:00 | 16.3 | 0.018 | 0 | 2 | 5 | 9 | 9 | 0 | 66.4
2022-04-24 19:05 | 16.3 | 0.065 | 0 | 2 | 5 | 10 | 10 | 0 | 66.2
2022-04-24 19:10 | 16.2 | 0.074 | 0 | 2 | 5 | 10 | 10 | 0 | 66.3
2022-04-24 19:15 | 16.3 | 0 | 0 | 2 | 5 | 10 | 11 | 0 | 65.9
2022-04-24 19:20 | 16.4 | 0.132 | 1 | 3 | 8 | 18 | 21 | 0 | 65.8
2022-04-24 19:25 | 16.4 | 0.779 | 1 | 2 | 6 | 13 | 15 | 0 | 65.3
2022-04-24 19:30 | 16.2 | 0.837 | 1 | 3 | 6 | 11 | 12 | 0 | 66.7
2022-04-24 19:35 | 15.6 | 0.594 | 2 | 4 | 8 | 13 | 13 | 0 | 72.9
2022-04-24 19:40 | 15.2 | 0.522 | 1 | 4 | 10 | 19 | 21 | 0 | 78.3
2022-04-24 19:45 | 15 | 0.408 | 1 | 4 | 11 | 22 | 25 | 0 | 78.1
2022-04-24 19:50 | 14.9 | 0.321 | 0 | 4 | 11 | 24 | 26 | 0 | 76
2022-04-24 19:55 | 14.5 | 0.402 | 0 | 3 | 10 | 20 | 21 | 0 | 75.2
2022-04-24 20:00 | 14.4 | 0.199 | 1 | 4 | 10 | 20 | 21 | 0 | 75.4
2022-04-24 20:05 | 14.3 | 0.225 | 1 | 4 | 11 | 22 | 23 | 0 | 76.5
2022-04-24 20:10 | 14.3 | 0.076 | 1 | 4 | 10 | 22 | 26 | 0 | 76.9
2022-04-24 20:15 | 14.8 | 0.158 | 0 | 3 | 7 | 14 | 16 | 0 | 72.4
2022-04-24 20:20 | 14.5 | 0.043 | 0 | 3 | 8 | 15 | 17 | 0 | 74.9
2022-04-24 20:25 | 15 | 0.954 | 0 | 1 | 4 | 8 | 8 | 0 | 67.9
2022-04-24 20:30 | 14.8 | 0.83 | 0 | 1 | 4 | 7 | 9 | 0 | 69.6
2022-04-24 20:35 | 14.6 | 0.552 | 0 | 1 | 4 | 9 | 10 | 0 | 69.4
2022-04-24 20:40 | 14.8 | 1.39 | 0 | 1 | 3 | 7 | 8 | 0 | 68.2
2022-04-24 20:45 | 14.7 | 1.058 | 0 | 1 | 4 | 7 | 8 | 0 | 68.8
2022-04-24 20:50 | 14.5 | 0.642 | 0 | 1 | 4 | 6 | 7 | 0 | 69.3
2022-04-24 20:55 | 14.6 | 1.143 | 0 | 1 | 3 | 7 | 8 | 0 | 67.9
2022-04-24 21:00 | 14.3 | 0.926 | 0 | 1 | 3 | 6 | 7 | 0 | 69.4
2022-04-24 21:05 | 13.8 | 0.444 | 0 | 2 | 7 | 15 | 16 | 0 | 77
2022-04-24 21:10 | 13.8 | 0.37 | 0 | 3 | 8 | 14 | 16 | 0 | 76.1
2022-04-24 21:15 | 13.2 | 0.546 | 0 | 3 | 8 | 15 | 17 | 0 | 78.7
2022-04-24 21:20 | 13.2 | 0.249 | 0 | 3 | 9 | 19 | 21 | 0 | 78.1
2022-04-24 21:25 | 13.2 | 0.284 | 0 | 3 | 9 | 18 | 20 | 0 | 79.8
2022-04-24 21:30 | 13.6 | 0.54 | 0 | 2 | 7 | 14 | 16 | 0 | 76.1
2022-04-24 21:35 | 14.1 | 0.675 | 0 | 2 | 6 | 10 | 11 | 0 | 74.1
2022-04-24 21:40 | 14.1 | 0.451 | 0 | 2 | 5 | 10 | 10 | 0 | 74.8
2022-04-24 21:45 | 13.7 | 0.309 | 0 | 2 | 6 | 12 | 13 | 0 | 78.5
2022-04-24 21:50 | 13.9 | 0.306 | 0 | 3 | 7 | 13 | 14 | 0 | 77.5
2022-04-24 21:55 | 14.1 | 0.428 | 1 | 3 | 6 | 11 | 12 | 0 | 75.1
2022-04-24 22:00 | 14 | 0.54 | 1 | 3 | 7 | 13 | 14 | 0 | 76.5
2022-04-24 22:05 | 14 | 0.333 | 1 | 3 | 6 | 12 | 13 | 0 | 76.5
2022-04-24 22:10 | 14 | 0.418 | 1 | 3 | 6 | 12 | 14 | 0 | 76.4
2022-04-24 22:15 | 13.9 | 0.607 | 1 | 3 | 7 | 13 | 13 | 0 | 76.6
2022-04-24 22:20 | 13.8 | 0.831 | 1 | 3 | 6 | 9 | 10 | 0 | 75.8
2022-04-24 22:25 | 13.8 | 0.47 | 0 | 2 | 5 | 10 | 11 | 0 | 75.4
2022-04-24 22:30 | 13.4 | 0.341 | 0 | 2 | 5 | 9 | 10 | 0 | 77.8
2022-04-24 22:35 | 13.5 | 0.271 | 0 | 2 | 5 | 10 | 11 | 0 | 76.1
2022-04-24 22:40 | 13.3 | 0.046 | 0 | 2 | 5 | 9 | 10 | 0 | 77.7
2022-04-24 22:45 | 13.6 | 0.293 | 0 | 2 | 5 | 9 | 9 | 0 | 75.9
2022-04-24 22:50 | 13.6 | 0.326 | 0 | 2 | 5 | 9 | 11 | 0 | 76.2
2022-04-24 22:55 | 13.6 | 0.821 | 0 | 2 | 5 | 9 | 11 | 0 | 74.6
2022-04-24 23:00 | 13.4 | 1.13 | 0 | 2 | 5 | 8 | 9 | 0 | 74.9
2022-04-24 23:05 | 13.2 | 1.146 | 1 | 2 | 5 | 8 | 8 | 0 | 75.3
2022-04-24 23:10 | 13.3 | 1.185 | 1 | 2 | 4 | 8 | 9 | 0 | 75
2022-04-24 23:15 | 13.1 | 0.979 | 1 | 2 | 5 | 8 | 8 | 0 | 75.8
2022-04-24 23:20 | 13.2 | 0.739 | 1 | 2 | 5 | 8 | 8 | 0 | 75.8
2022-04-24 23:25 | 12.3 | 0.753 | 1 | 2 | 5 | 8 | 8 | 0 | 79.6
2022-04-24 23:30 | 12.3 | 0.372 | 0 | 2 | 5 | 8 | 8 | 0 | 80.8
2022-04-24 23:35 | 12.9 | 0.529 | 0 | 2 | 5 | 7 | 8 | 0 | 78
2022-04-24 23:40 | 12.5 | 0.104 | 0 | 2 | 5 | 7 | 7 | 0 | 80.1
2022-04-24 23:45 | 12.1 | 0.313 | 0 | 2 | 5 | 8 | 8 | 0 | 81.3
2022-04-24 23:50 | 12.3 | 0 | 0 | 2 | 5 | 9 | 9 | 0 | 80.9
2022-04-24 23:55 | 12.4 | 0.038 | 0 | 2 | 5 | 8 | 9 | 0 | 80.4
2022-04-25 00:05 | 12.5 | 0.678 | 0 | 1 | 4 | 6 | 6 | 0 | 77.9
2022-04-25 00:10 | 12.5 | 0.305 | 0 | 1 | 4 | 6 | 7 | 0 | 78.4
2022-04-25 00:15 | 12.5 | 0.197 | 0 | 2 | 4 | 7 | 7 | 0 | 80.4
2022-04-25 00:20 | 12.2 | 0.108 | 0 | 2 | 5 | 8 | 9 | 0 | 81.2
2022-04-25 00:25 | 12.2 | 0.343 | 0 | 2 | 5 | 7 | 8 | 0 | 79.7
2022-04-25 00:30 | 12.2 | 1.247 | 0 | 1 | 3 | 5 | 5 | 0 | 77.6
2022-04-25 00:35 | 12.4 | 0.892 | 0 | 1 | 3 | 5 | 6 | 0 | 77.3
2022-04-25 00:40 | 12.4 | 0.664 | 0 | 1 | 3 | 5 | 5 | 0 | 77.2
2022-04-25 00:45 | 12.5 | 0.237 | 0 | 1 | 3 | 5 | 5 | 0 | 77.4
2022-04-25 00:50 | 12.2 | 0.178 | 0 | 1 | 3 | 5 | 6 | 0 | 78.4
2022-04-25 00:55 | 12.3 | 0.266 | 0 | 1 | 3 | 5 | 5 | 0 | 78.4
2022-04-25 01:00 | 11.7 | 0.347 | 0 | 1 | 3 | 5 | 5 | 0 | 81.2
2022-04-25 01:05 | 11.6 | 0.028 | 0 | 1 | 3 | 5 | 5 | 0 | 81.4
2022-04-25 01:10 | 11.8 | 0.042 | 0 | 1 | 3 | 6 | 6 | 0 | 80.2
2022-04-25 01:15 | 12.2 | 0.058 | 0 | 1 | 3 | 5 | 6 | 0 | 79.2
2022-04-25 01:20 | 12.1 | 0.206 | 0 | 1 | 3 | 5 | 5 | 0 | 79.5
2022-04-25 01:25 | 11.8 | 0.199 | 0 | 1 | 3 | 6 | 6 | 0 | 81
2022-04-25 01:30 | 11.9 | 0.11 | 0 | 1 | 3 | 6 | 6 | 0 | 80.5
2022-04-25 01:35 | 12 | 0.158 | 0 | 1 | 4 | 6 | 6 | 0 | 79.1
2022-04-25 01:40 | 11.9 | 0.532 | 0 | 2 | 5 | 9 | 11 | 0 | 80
2022-04-25 01:45 | 11.9 | 0.892 | 0 | 3 | 8 | 16 | 18 | 0 | 79.3
2022-04-25 01:50 | 11.8 | 0.56 | 0 | 2 | 5 | 9 | 10 | 0 | 79.3
2022-04-25 01:55 | 11.9 | 0.639 | 0 | 2 | 4 | 6 | 7 | 0 | 79.1
2022-04-25 02:00 | 11.9 | 0.435 | 0 | 2 | 4 | 6 | 6 | 0 | 79.1
2022-04-25 02:05 | 11.6 | 0.288 | 0 | 2 | 4 | 7 | 9 | 0 | 78.8
2022-04-25 02:10 | 11.2 | 0.13 | 0 | 2 | 4 | 6 | 7 | 0 | 82.3
2022-04-25 02:15 | 11.3 | 0.189 | 0 | 2 | 4 | 8 | 9 | 0 | 82.3
2022-04-25 02:20 | 11.5 | 0.632 | 0 | 3 | 9 | 24 | 28 | 0 | 80.7
2022-04-25 02:25 | 11.3 | 0.292 | 0 | 2 | 6 | 13 | 14 | 0 | 81.8
2022-04-25 02:30 | 11.4 | 0.867 | 2 | 23 | 89 | 233 | 258 | 0 | 80.6
2022-04-25 02:35 | 11.4 | 0.52 | 1 | 9 | 35 | 85 | 94 | 0 | 79.6
2022-04-25 02:40 | 11.3 | 0.848 | 0 | 2 | 5 | 9 | 10 | 0 | 80.7
2022-04-25 02:45 | 11.3 | 0.697 | 0 | 2 | 5 | 8 | 8 | 0 | 80.8
2022-04-25 02:50 | 11.3 | 0.48 | 0 | 1 | 4 | 7 | 7 | 0 | 80.7
2022-04-25 02:55 | 11.4 | 0.431 | 0 | 3 | 12 | 24 | 26 | 0 | 80.8
2022-04-25 03:00 | 11.2 | 0.091 | 0 | 5 | 19 | 40 | 43 | 0 | 81.4
2022-04-25 03:05 | 11.2 | 0 | 0 | 5 | 16 | 35 | 37 | 0 | 80.9
2022-04-25 03:10 | 11 | 0.261 | 0 | 3 | 10 | 19 | 21 | 0 | 82.4
2022-04-25 03:15 | 11.2 | 0.426 | 0 | 2 | 6 | 9 | 10 | 0 | 82.1
2022-04-25 03:20 | 11.3 | 0.601 | 0 | 2 | 4 | 6 | 6 | 0 | 81.8
2022-04-25 03:25 | 11.3 | 0.658 | 0 | 2 | 4 | 6 | 6 | 0 | 81.8
2022-04-25 03:30 | 11.2 | 0.488 | 0 | 2 | 4 | 7 | 7 | 0 | 81.7
2022-04-25 03:35 | 11.2 | 0.425 | 0 | 2 | 5 | 6 | 6 | 0 | 82.2
2022-04-25 03:40 | 11.2 | 0.398 | 0 | 1 | 4 | 6 | 6 | 0 | 82.3
2022-04-25 03:45 | 11.3 | 0.262 | 0 | 2 | 4 | 6 | 6 | 0 | 81.8
2022-04-25 03:50 | 11.3 | 0.65 | 0 | 1 | 4 | 7 | 7 | 0 | 81.3
2022-04-25 03:55 | 10.9 | 0.98 | 0 | 1 | 3 | 5 | 5 | 0 | 82.4
2022-04-25 04:00 | 10.8 | 0.725 | 0 | 1 | 3 | 5 | 5 | 0 | 82.9
2022-04-25 04:05 | 10.7 | 0.773 | 0 | 1 | 4 | 7 | 8 | 0 | 83.1
2022-04-25 04:10 | 10.8 | 0.914 | 0 | 1 | 4 | 6 | 6 | 0 | 82.9
2022-04-25 04:15 | 10.8 | 0.683 | 0 | 1 | 4 | 6 | 7 | 0 | 82.5
2022-04-25 04:20 | 10.7 | 0.385 | 0 | 1 | 3 | 5 | 5 | 0 | 82.7
2022-04-25 04:25 | 10.8 | 0.449 | 0 | 1 | 4 | 6 | 6 | 0 | 82.4
2022-04-25 04:30 | 10.7 | 0.71 | 0 | 1 | 4 | 6 | 6 | 0 | 82.6
2022-04-25 04:35 | 10.7 | 0.667 | 0 | 1 | 4 | 6 | 6 | 0 | 83.3
2022-04-25 04:40 | 10.8 | 0.374 | 0 | 1 | 4 | 6 | 6 | 0 | 82.3
2022-04-25 04:45 | 10.8 | 0.523 | 0 | 1 | 4 | 6 | 6 | 0 | 82.5
2022-04-25 04:50 | 11 | 0.094 | 0 | 1 | 4 | 5 | 6 | 0 | 81.2
2022-04-25 04:55 | 10.7 | 0.133 | 0 | 1 | 4 | 6 | 6 | 0 | 82.2
2022-04-25 05:00 | 10.9 | 0.278 | 0 | 1 | 4 | 6 | 6 | 0 | 83
2022-04-25 05:05 | 11 | 0.604 | 0 | 2 | 5 | 10 | 11 | 0 | 81.9
2022-04-25 05:10 | 11 | 0.317 | 0 | 3 | 10 | 22 | 24 | 0 | 82.1
2022-04-25 05:15 | 11 | 0.456 | 0 | 2 | 6 | 12 | 13 | 0 | 82.5
2022-04-25 05:20 | 10.8 | 0.391 | 0 | 2 | 5 | 9 | 9 | 0 | 83
2022-04-25 05:25 | 10.6 | 0.18 | 0 | 1 | 4 | 6 | 7 | 0 | 82.9
2022-04-25 05:30 | 10.7 | 0.094 | 0 | 2 | 5 | 8 | 8 | 0 | 81.8
2022-04-25 05:35 | 11 | 0.115 | 0 | 2 | 6 | 12 | 12 | 0 | 82.5
2022-04-25 05:40 | 10.7 | 0 | 0 | 1 | 4 | 6 | 6 | 0 | 82.9
2022-04-25 05:45 | 10.7 | 0.347 | 0 | 1 | 4 | 7 | 8 | 0 | 83.7
2022-04-25 05:50 | 10.8 | 0.423 | 0 | 1 | 4 | 7 | 7 | 0 | 82.7
2022-04-25 05:55 | 10.5 | 0.086 | 0 | 1 | 4 | 7 | 7 | 0 | 83.6
2022-04-25 06:00 | 10.4 | 0.009 | 0 | 2 | 8 | 14 | 15 | 0 | 84.2
2022-04-25 06:05 | 10.8 | 0.283 | 0 | 2 | 6 | 11 | 11 | 0 | 82.8
2022-04-25 06:10 | 10.6 | 0.066 | 0 | 2 | 5 | 9 | 9 | 0 | 83.1
2022-04-25 06:15 | 11 | 0.579 | 0 | 2 | 5 | 8 | 8 | 0 | 82.3
2022-04-25 06:20 | 11.2 | 0.335 | 0 | 2 | 5 | 7 | 8 | 0 | 82.4
2022-04-25 06:25 | 11.1 | 0.159 | 0 | 2 | 4 | 7 | 7 | 0 | 82.4
2022-04-25 06:30 | 11.4 | 0.325 | 0 | 2 | 5 | 7 | 7 | 0 | 82
2022-04-25 06:35 | 10.7 | 0.169 | 0 | 2 | 5 | 7 | 7 | 0 | 84.2
2022-04-25 06:40 | 11.3 | 0.262 | 0 | 2 | 5 | 7 | 7 | 0 | 82.6
2022-04-25 06:45 | 11.2 | 0.215 | 0 | 2 | 5 | 7 | 7 | 0 | 82.7
2022-04-25 06:50 | 10.9 | 0.107 | 0 | 2 | 5 | 7 | 7 | 0 | 83.7
2022-04-25 06:55 | 10.9 | 0.297 | 0 | 2 | 5 | 7 | 7 | 0 | 84.5
2022-04-25 07:00 | 10.9 | 0.012 | 0 | 2 | 5 | 7 | 7 | 0 | 84.6
2022-04-25 07:05 | 10.9 | 0.167 | 0 | 2 | 5 | 8 | 8 | 0 | 86.6
2022-04-25 07:10 | 11.1 | 0.132 | 0 | 2 | 5 | 7 | 7 | 0 | 86
2022-04-25 07:15 | 11.4 | 0.037 | 0 | 2 | 5 | 7 | 8 | 0 | 84.1
2022-04-25 07:20 | 11.6 | 0.032 | 0 | 2 | 5 | 8 | 8 | 0 | 82.9
2022-04-25 07:25 | 11.7 | 0.288 | 0 | 2 | 6 | 8 | 8 | 0 | 82.5
2022-04-25 07:30 | 11.8 | 0.061 | 0 | 2 | 5 | 7 | 8 | 0 | 81.7
2022-04-25 07:35 | 11.8 | 0.39 | 0 | 2 | 5 | 7 | 7 | 0 | 81.8
2022-04-25 07:40 | 11.8 | 0.554 | 0 | 2 | 5 | 7 | 8 | 0 | 82
2022-04-25 07:45 | 12.1 | 0.333 | 0 | 2 | 5 | 7 | 8 | 0 | 81.1
2022-04-25 07:50 | 12.3 | 0.421 | 0 | 2 | 5 | 7 | 8 | 0 | 80
2022-04-25 07:55 | 12.5 | 0.243 | 0 | 2 | 5 | 8 | 9 | 0 | 80
2022-04-25 08:00 | 12.4 | 0.409 | 0 | 2 | 5 | 8 | 8 | 0 | 79.9
2022-04-25 08:05 | 12.5 | 0.199 | 0 | 2 | 5 | 8 | 8 | 0 | 80.7
2022-04-25 08:10 | 12.4 | 0.203 | 0 | 2 | 5 | 7 | 8 | 0 | 81.4
2022-04-25 08:15 | 12.5 | 0.235 | 0 | 2 | 5 | 8 | 8 | 0 | 80.5
2022-04-25 08:20 | 12.7 | 0.123 | 0 | 2 | 5 | 8 | 8 | 0 | 79.8
2022-04-25 08:25 | 12.7 | 0.119 | 0 | 1 | 5 | 7 | 8 | 0 | 79.5
2022-04-25 08:30 | 12.9 | 0.119 | 0 | 2 | 5 | 7 | 7 | 0 | 79.2
2022-04-25 08:35 | 13.1 | 0.232 | 0 | 1 | 5 | 7 | 7 | 0 | 78.7
2022-04-25 08:40 | 13.2 | 0.265 | 0 | 1 | 5 | 7 | 8 | 0 | 79.7
2022-04-25 08:45 | 13.1 | 0.562 | 0 | 2 | 5 | 8 | 8 | 0 | 79.6
2022-04-25 08:50 | 13.6 | 0.141 | 0 | 2 | 5 | 7 | 8 | 0 | 78.5
2022-04-25 08:55 | 13.8 | 0.529 | 0 | 2 | 4 | 7 | 7 | 0 | 77.7
2022-04-25 09:00 | 13.9 | 0.779 | 0 | 1 | 5 | 8 | 9 | 0 | 78.3
2022-04-25 09:05 | 14.1 | 0.96 | 0 | 1 | 5 | 7 | 8 | 0 | 77.5
2022-04-25 09:10 | 14.5 | 0.696 | 0 | 1 | 5 | 7 | 8 | 0 | 75.6
2022-04-25 09:15 | 14.5 | 0.843 | 0 | 1 | 5 | 7 | 7 | 0 | 75.1
2022-04-25 09:20 | 15 | 0.604 | 0 | 1 | 4 | 7 | 7 | 0 | 73.4
2022-04-25 09:25 | 15.2 | 0.863 | 0 | 1 | 5 | 7 | 7 | 0 | 73.2
2022-04-25 09:30 | 15.7 | 0.895 | 0 | 1 | 5 | 8 | 8 | 0 | 71.5
2022-04-25 09:35 | 15.5 | 1.296 | 0 | 1 | 4 | 7 | 8 | 0 | 71.9
2022-04-25 09:40 | 15.8 | 0.911 | 0 | 1 | 5 | 7 | 7 | 0 | 72.2
2022-04-25 09:45 | 16.1 | 0.935 | 0 | 2 | 5 | 8 | 9 | 0 | 69.2
2022-04-25 09:50 | 16.2 | 1.073 | 0 | 1 | 5 | 7 | 8 | 0 | 69.4
2022-04-25 09:55 | 16 | 1.17 | 0 | 1 | 5 | 7 | 7 | 0 | 71
2022-04-25 10:00 | 16 | 1.092 | 0 | 1 | 5 | 9 | 9 | 0 | 71.4
2022-04-25 10:05 | 16 | 0.92 | 0 | 1 | 5 | 9 | 9 | 0 | 71
2022-04-25 10:10 | 15.8 | 1.282 | 0 | 1 | 4 | 6 | 7 | 0 | 70.8
2022-04-25 10:15 | 16.1 | 1.157 | 0 | 1 | 4 | 7 | 7 | 0 | 71.9
2022-04-25 10:20 | 16 | 1.31 | 0 | 1 | 4 | 7 | 7 | 0 | 71.7
2022-04-25 10:25 | 16.3 | 0.754 | 0 | 1 | 4 | 6 | 7 | 0 | 68.9
2022-04-25 10:30 | 16.5 | 1.055 | 0 | 1 | 4 | 7 | 8 | 0 | 68.4
2022-04-25 10:35 | 16.7 | 1.049 | 0 | 1 | 4 | 7 | 8 | 0 | 67.6
2022-04-25 10:40 | 16.6 | 1.091 | 0 | 1 | 4 | 8 | 8 | 0 | 68.4
2022-04-25 10:45 | 16.9 | 1.211 | 0 | 1 | 5 | 8 | 9 | 0 | 65.9
2022-04-25 10:50 | 17.1 | 0.828 | 0 | 1 | 5 | 8 | 9 | 0 | 65.2
2022-04-25 10:55 | 17.6 | 0.755 | 0 | 1 | 5 | 8 | 9 | 0 | 64.8
2022-04-25 11:00 | 17.7 | 0.984 | 0 | 1 | 4 | 7 | 7 | 0 | 62.8
2022-04-25 11:05 | 18 | 0.805 | 0 | 1 | 5 | 9 | 10 | 0 | 62.1
2022-04-25 11:10 | 18.2 | 1.227 | 0 | 1 | 5 | 8 | 9 | 0 | 59.9
2022-04-25 11:15 | 18.5 | 1.242 | 0 | 1 | 4 | 8 | 9 | 0 | 58.3
2022-04-25 11:20 | 18.8 | 1.049 | 0 | 1 | 5 | 8 | 9 | 0 | 57.4
2022-04-25 11:25 | 18.6 | 1.369 | 0 | 1 | 4 | 7 | 9 | 0 | 56.8
2022-04-25 11:30 | 18.9 | 0.974 | 0 | 1 | 4 | 7 | 7 | 0 | 57.1
2022-04-25 11:35 | 19 | 1.067 | 0 | 1 | 3 | 7 | 7 | 0 | 55.3
2022-04-25 11:40 | 18.7 | 1.252 | 0 | 1 | 3 | 7 | 7 | 0 | 56.4
2022-04-25 11:45 | 19.1 | 1.138 | 0 | 1 | 3 | 6 | 7 | 0 | 55.9
2022-04-25 11:50 | 18.8 | 1.131 | 0 | 1 | 3 | 6 | 7 | 0 | 56.4
2022-04-25 11:55 | 18.9 | 1.221 | 0 | 1 | 4 | 7 | 9 | 0 | 56
2022-04-25 12:00 | 19 | 1.014 | 0 | 1 | 3 | 7 | 8 | 0 | 56.4
2022-04-25 12:05 | 18.9 | 1.444 | 0 | 1 | 4 | 9 | 10 | 0 | 57
2022-04-25 12:10 | 19.2 | 0.858 | 0 | 1 | 4 | 8 | 8 | 0 | 56.8
2022-04-25 12:15 | 19.4 | 0.93 | 0 | 1 | 4 | 7 | 8 | 0 | 54.7
2022-04-25 12:20 | 19.4 | 0.862 | 0 | 1 | 4 | 7 | 7 | 0 | 55.3
2022-04-25 12:25 | 19.5 | 0.729 | 0 | 1 | 4 | 7 | 8 | 0 | 56.1
2022-04-25 12:30 | 19.6 | 0.881 | 0 | 1 | 3 | 6 | 7 | 0 | 53.7
2022-04-25 12:35 | 19.4 | 1.089 | 0 | 1 | 3 | 7 | 8 | 0 | 54.9
2022-04-25 12:40 | 19.4 | 1.116 | 0 | 1 | 3 | 6 | 6 | 0 | 55.1
2022-04-25 12:45 | 19.4 | 0.835 | 0 | 1 | 3 | 7 | 8 | 0 | 54.2
2022-04-25 12:50 | 19.6 | 0.642 | 0 | 1 | 3 | 5 | 5 | 0 | 54.2
2022-04-25 12:55 | 19.7 | 0.819 | 0 | 1 | 3 | 5 | 6 | 0 | 54.1
2022-04-25 13:00 | 19.7 | 0.79 | 0 | 1 | 3 | 6 | 7 | 0 | 54.4
2022-04-25 13:05 | 19.9 | 0.921 | 0 | 1 | 3 | 5 | 6 | 0 | 51.7
2022-04-25 13:10 | 20.2 | 0.624 | 0 | 1 | 3 | 7 | 8 | 0 | 51.5
2022-04-25 13:15 | 20.1 | 0.932 | 0 | 1 | 3 | 5 | 5 | 0 | 50.7
2022-04-25 13:20 | 20.2 | 0.796 | 0 | 1 | 3 | 6 | 7 | 0 | 51.9
2022-04-25 13:25 | 20.2 | 1.052 | 0 | 1 | 3 | 6 | 7 | 0 | 50
2022-04-25 13:30 | 20.3 | 0.887 | 0 | 1 | 3 | 6 | 7 | 0 | 51.1
2022-04-25 13:35 | 20.3 | 1.123 | 0 | 1 | 3 | 6 | 7 | 0 | 51.4
2022-04-25 13:40 | 20.7 | 0.751 | 0 | 1 | 2 | 6 | 8 | 0 | 48.7
2022-04-25 13:45 | 21.1 | 1.158 | 0 | 1 | 3 | 7 | 8 | 0 | 48.5
2022-04-25 13:50 | 21.3 | 1.669 | 0 | 1 | 3 | 5 | 6 | 0 | 49.1
2022-04-25 13:55 | 21.5 | 1.156 | 0 | 1 | 2 | 6 | 6 | 0 | 46.7
2022-04-25 14:00 | 21.7 | 0.678 | 0 | 1 | 2 | 5 | 5 | 0 | 45.9
2022-04-25 14:05 | 21.4 | 1.473 | 0 | 0 | 2 | 5 | 5 | 0 | 45.7
2022-04-25 14:10 | 21.7 | 1.315 | 0 | 0 | 2 | 5 | 6 | 0 | 45.4
2022-04-25 14:15 | 21.8 | 1.376 | 0 | 0 | 2 | 4 | 5 | 0 | 44.5
2022-04-25 14:20 | 21.7 | 0.979 | 0 | 0 | 2 | 4 | 4 | 0 | 43.9
2022-04-25 14:25 | 22.1 | 1.084 | 0 | 0 | 2 | 5 | 5 | 0 | 44
2022-04-25 14:30 | 22 | 1.006 | 0 | 0 | 2 | 4 | 5 | 0 | 42.4
2022-04-25 14:35 | 22.1 | 1.135 | 0 | 0 | 1 | 3 | 3 | 0 | 42.3
2022-04-25 14:40 | 21.8 | 1.588 | 0 | 0 | 2 | 4 | 5 | 0 | 41.6
2022-04-25 14:45 | 21.7 | 1.803 | 0 | 0 | 1 | 3 | 5 | 0 | 39
2022-04-25 14:50 | 22.1 | 1.383 | 0 | 0 | 1 | 3 | 4 | 0 | 38.8
2022-04-25 14:55 | 22.3 | 0.989 | 0 | 0 | 1 | 3 | 3 | 0 | 38.4
2022-04-25 15:00 | 22.3 | 1.157 | 0 | 0 | 1 | 3 | 4 | 0 | 39.7
2022-04-25 15:05 | 21.7 | 2.12 | 0 | 0 | 1 | 4 | 4 | 0 | 40.6
2022-04-25 15:10 | 21.8 | 1.508 | 0 | 0 | 2 | 4 | 5 | 0 | 42.6
2022-04-25 15:15 | 22.1 | 1.215 | 0 | 0 | 1 | 3 | 3 | 0 | 41.1
2022-04-25 15:20 | 22.2 | 1.196 | 0 | 0 | 1 | 3 | 3 | 0 | 41.3
2022-04-25 15:25 | 22.2 | 1.285 | 0 | 0 | 1 | 3 | 3 | 0 | 40.4
2022-04-25 15:30 | 22 | 1.345 | 0 | 0 | 1 | 3 | 3 | 0 | 40.7
2022-04-25 15:35 | 22.2 | 0.957 | 0 | 0 | 1 | 3 | 3 | 0 | 41.1
2022-04-25 15:40 | 22.3 | 1.094 | 0 | 0 | 2 | 4 | 4 | 0 | 38.3
2022-04-25 15:45 | 22.2 | 0.767 | 0 | 0 | 2 | 4 | 4 | 0 | 39
2022-04-25 15:50 | 22.3 | 0.79 | 0 | 0 | 1 | 3 | 3 | 0 | 39.2
2022-04-25 15:55 | 22.2 | 1.433 | 0 | 0 | 2 | 4 | 5 | 0 | 39.5
2022-04-25 16:00 | 21.9 | 2.16 | 0 | 0 | 2 | 5 | 7 | 0 | 39.6
2022-04-25 16:05 | 22.1 | 1.493 | 0 | 0 | 1 | 4 | 5 | 0 | 39.3
2022-04-25 16:10 | 22.1 | 1.28 | 0 | 0 | 1 | 3 | 3 | 0 | 38.7
2022-04-25 16:15 | 22 | 1.313 | 0 | 0 | 1 | 3 | 4 | 0 | 38.7
2022-04-25 16:20 | 22.1 | 1.593 | 0 | 0 | 1 | 4 | 5 | 0 | 40.2
2022-04-25 16:25 | 22.1 | 1.421 | 0 | 0 | 2 | 6 | 6 | 0 | 41
2022-04-25 16:30 | 22 | 1.339 | 0 | 0 | 3 | 7 | 12 | 0 | 41.4
2022-04-25 16:35 | 22 | 1.378 | 0 | 0 | 2 | 4 | 4 | 0 | 40.2
2022-04-25 16:40 | 21.8 | 1.775 | 0 | 1 | 5 | 12 | 13 | 0 | 40.8
2022-04-25 16:45 | 21.8 | 1.141 | 0 | 1 | 4 | 12 | 14 | 0 | 40.8
2022-04-25 16:50 | 21.7 | 1.268 | 0 | 0 | 2 | 4 | 4 | 0 | 40.2
2022-04-25 16:55 | 21.5 | 1.361 | 0 | 0 | 2 | 5 | 6 | 0 | 40.6
2022-04-25 17:00 | 21.6 | 1.084 | 0 | 0 | 2 | 6 | 8 | 0 | 41.2
2022-04-25 17:05 | 21.5 | 0.941 | 0 | 0 | 2 | 6 | 7 | 0 | 41.8
2022-04-25 17:10 | 21.5 | 0.828 | 0 | 1 | 3 | 7 | 9 | 0 | 42.3
2022-04-25 17:15 | 21.3 | 0.957 | 0 | 1 | 5 | 14 | 16 | 0 | 42.5
2022-04-25 17:20 | 21.1 | 0.849 | 0 | 1 | 3 | 9 | 10 | 0 | 43.4
2022-04-25 17:25 | 20.8 | 0.913 | 0 | 1 | 3 | 7 | 9 | 0 | 44.8
2022-04-25 17:30 | 20.6 | 0.768 | 0 | 1 | 3 | 5 | 6 | 0 | 45.1
2022-04-25 17:35 | 20.4 | 0.943 | 0 | 1 | 3 | 7 | 8 | 0 | 45.2
2022-04-25 17:40 | 20.2 | 0.952 | 0 | 1 | 3 | 7 | 7 | 0 | 46
2022-04-25 17:45 | 20.1 | 0.64 | 0 | 1 | 3 | 7 | 8 | 0 | 47.6
2022-04-25 17:50 | 19.4 | 0.697 | 0 | 1 | 4 | 8 | 9 | 0 | 49.9
2022-04-25 17:55 | 19.2 | 0.776 | 0 | 1 | 4 | 8 | 9 | 0 | 51.1
2022-04-25 18:00 | 19 | 0.68 | 0 | 1 | 4 | 8 | 9 | 0 | 52.3
2022-04-25 18:05 | 18.8 | 0.648 | 0 | 1 | 5 | 11 | 13 | 0 | 53.2
2022-04-25 18:10 | 18.6 | 0.771 | 0 | 2 | 4 | 10 | 12 | 0 | 53.7
2022-04-25 18:15 | 18.4 | 0.798 | 0 | 1 | 4 | 9 | 10 | 0 | 54.1
2022-04-25 18:20 | 18 | 0.64 | 0 | 1 | 4 | 9 | 11 | 0 | 55.9
2022-04-25 18:25 | 17.9 | 0.553 | 0 | 1 | 3 | 7 | 8 | 0 | 56.1
2022-04-25 18:30 | 17.9 | 0.552 | 0 | 1 | 3 | 7 | 8 | 0 | 56.2
2022-04-25 18:35 | 17.8 | 0.692 | 0 | 1 | 3 | 7 | 8 | 0 | 56.4
2022-04-25 18:40 | 17.7 | 0.678 | 0 | 1 | 3 | 7 | 8 | 0 | 56.9
2022-04-25 18:45 | 17.6 | 0.592 | 0 | 1 | 3 | 6 | 7 | 0 | 57
2022-04-25 18:50 | 17.4 | 0.513 | 0 | 1 | 3 | 6 | 6 | 0 | 57.9
2022-04-25 18:55 | 16.8 | 0.091 | 0 | 1 | 3 | 5 | 6 | 0 | 60.5
2022-04-25 19:00 | 17 | 0.427 | 0 | 1 | 3 | 6 | 7 | 0 | 59
2022-04-25 19:05 | 17.2 | 0.712 | 0 | 1 | 3 | 7 | 9 | 0 | 58.7
2022-04-25 19:10 | 17 | 0.95 | 0 | 1 | 4 | 7 | 9 | 0 | 59.5
2022-04-25 19:15 | 16.9 | 1.081 | 0 | 3 | 13 | 38 | 47 | 0 | 59.8
2022-04-25 19:20 | 16.7 | 1.079 | 0 | 3 | 11 | 30 | 34 | 0 | 60
2022-04-25 19:25 | 16.4 | 0.705 | 0 | 1 | 3 | 6 | 6 | 0 | 61.4
2022-04-25 19:30 | 15.6 | 0.488 | 0 | 1 | 4 | 8 | 9 | 0 | 66.6
2022-04-25 19:35 | 15.1 | 0.342 | 0 | 2 | 5 | 8 | 9 | 0 | 68.6
2022-04-25 19:40 | 15 | 0.27 | 0 | 2 | 5 | 9 | 10 | 0 | 69.9
2022-04-25 19:45 | 15.4 | 0.45 | 0 | 1 | 4 | 7 | 8 | 0 | 65.2
2022-04-25 19:50 | 15.5 | 0.699 | 0 | 1 | 3 | 7 | 7 | 0 | 64.1
2022-04-25 19:55 | 15 | 0.505 | 0 | 3 | 9 | 20 | 23 | 0 | 72.7
2022-04-25 20:00 | 14.7 | 0.454 | 0 | 4 | 11 | 22 | 23 | 0 | 76.1
2022-04-25 20:05 | 14.2 | 0.541 | 0 | 4 | 12 | 23 | 26 | 0 | 76.6
2022-04-25 20:10 | 13.9 | 0.585 | 0 | 3 | 11 | 21 | 25 | 0 | 76.1
2022-04-25 20:15 | 13.8 | 0.444 | 0 | 3 | 8 | 16 | 17 | 0 | 75.6
2022-04-25 20:20 | 13.7 | 0.296 | 0 | 2 | 6 | 12 | 12 | 0 | 77.8
2022-04-25 20:25 | 13.8 | 0.078 | 0 | 2 | 6 | 13 | 14 | 0 | 78.4
2022-04-25 20:30 | 13.9 | 0.062 | 0 | 3 | 8 | 14 | 15 | 0 | 77.9
2022-04-25 20:35 | 14 | 0 | 0 | 2 | 7 | 14 | 15 | 0 | 76.6
2022-04-25 20:40 | 13.9 | 0 | 0 | 2 | 7 | 13 | 14 | 0 | 76.3
2022-04-25 20:45 | 14.2 | 0.06 | 0 | 2 | 7 | 13 | 15 | 0 | 73
2022-04-25 20:50 | 14.8 | 0.525 | 0 | 1 | 4 | 7 | 9 | 0 | 67.1
2022-04-25 20:55 | 14.5 | 1.337 | 1 | 2 | 4 | 8 | 9 | 0 | 68.1
2022-04-25 21:00 | 14.2 | 1.254 | 0 | 2 | 4 | 8 | 9 | 0 | 69.8
2022-04-25 21:05 | 14.1 | 1.036 | 0 | 2 | 4 | 9 | 10 | 0 | 70.5
2022-04-25 21:10 | 13.9 | 0.662 | 1 | 2 | 5 | 10 | 11 | 0 | 71.4
2022-04-25 21:15 | 13.7 | 0.514 | 0 | 2 | 6 | 14 | 16 | 0 | 71.8
2022-04-25 21:20 | 13.8 | 0.367 | 0 | 3 | 8 | 22 | 26 | 0 | 71.7
2022-04-25 21:25 | 13.1 | 0.45 | 0 | 2 | 6 | 14 | 15 | 0 | 74.5
2022-04-25 21:30 | 13.4 | 0.238 | 0 | 2 | 5 | 10 | 12 | 0 | 73.7
2022-04-25 21:35 | 13.2 | 0.222 | 0 | 2 | 6 | 12 | 14 | 0 | 74.7
2022-04-25 21:40 | 13.4 | 0.252 | 0 | 2 | 6 | 11 | 12 | 0 | 73.7
2022-04-25 21:45 | 13.5 | 0.263 | 0 | 1 | 5 | 10 | 11 | 0 | 73.2
2022-04-25 21:50 | 13.8 | 0.125 | 0 | 1 | 4 | 8 | 9 | 0 | 72
2022-04-25 21:55 | 13.5 | 0.206 | 0 | 1 | 4 | 8 | 9 | 0 | 73.5
2022-04-25 22:00 | 13.5 | 0.029 | 0 | 1 | 4 | 8 | 8 | 0 | 73.2
2022-04-25 22:05 | 13.9 | 0.531 | 0 | 1 | 4 | 8 | 8 | 0 | 71.4
2022-04-25 22:10 | 13.9 | 0.246 | 0 | 1 | 4 | 7 | 7 | 0 | 70.9
2022-04-25 22:15 | 13.9 | 0.622 | 0 | 1 | 5 | 9 | 11 | 0 | 71.1
2022-04-25 22:20 | 13.5 | 0.092 | 0 | 1 | 4 | 8 | 8 | 0 | 72.6
2022-04-25 22:25 | 13.8 | 0.41 | 0 | 1 | 4 | 9 | 10 | 0 | 71.3
2022-04-25 22:30 | 13.8 | 0.691 | 0 | 2 | 6 | 13 | 14 | 0 | 71.3
2022-04-25 22:35 | 13.8 | 0.461 | 0 | 2 | 6 | 13 | 14 | 0 | 71.4
2022-04-25 22:40 | 13.6 | 1.082 | 0 | 3 | 11 | 27 | 29 | 0 | 71.6
2022-04-25 22:45 | 13.4 | 0.849 | 0 | 1 | 4 | 8 | 9 | 0 | 72.2
2022-04-25 22:50 | 13.2 | 1.028 | 0 | 2 | 4 | 7 | 7 | 0 | 73.3
2022-04-25 22:55 | 13 | 1.048 | 0 | 2 | 4 | 8 | 8 | 0 | 74.2
2022-04-25 23:00 | 13 | 1.089 | 0 | 2 | 4 | 7 | 8 | 0 | 74.1
2022-04-25 23:05 | 12.9 | 0.884 | 0 | 1 | 4 | 7 | 8 | 0 | 74.7
2022-04-25 23:10 | 12.8 | 0.194 | 0 | 2 | 4 | 7 | 7 | 0 | 75.1
2022-04-25 23:15 | 13 | 0.097 | 0 | 2 | 5 | 8 | 8 | 0 | 74.5
2022-04-25 23:20 | 12.9 | 0.566 | 0 | 2 | 4 | 7 | 8 | 0 | 75
2022-04-25 23:25 | 12.8 | 0.887 | 0 | 2 | 4 | 6 | 7 | 0 | 75.6
2022-04-25 23:30 | 12.7 | 0.558 | 0 | 1 | 4 | 7 | 7 | 0 | 75.7
2022-04-25 23:35 | 12.7 | 0.866 | 0 | 1 | 4 | 6 | 7 | 0 | 75.6
2022-04-25 23:40 | 12.6 | 0.718 | 0 | 1 | 4 | 6 | 7 | 0 | 76.2
2022-04-25 23:45 | 12.7 | 0.829 | 0 | 1 | 4 | 7 | 7 | 0 | 75.5
2022-04-25 23:50 | 12.8 | 1.008 | 0 | 1 | 4 | 7 | 7 | 0 | 75.1
2022-04-25 23:55 | 12.7 | 1.136 | 0 | 1 | 4 | 7 | 7 | 0 | 75.1
2022-04-26 00:05 | 12.4 | 0.857 | 0 | 1 | 4 | 7 | 7 | 0 | 76.5
2022-04-26 00:10 | 12.4 | 0.638 | 0 | 1 | 4 | 7 | 7 | 0 | 76.2
2022-04-26 00:15 | 12.3 | 0.334 | 0 | 1 | 4 | 7 | 8 | 0 | 76.2
2022-04-26 00:20 | 12.4 | 0.061 | 0 | 1 | 4 | 6 | 6 | 0 | 76.3
2022-04-26 00:25 | 11.8 | 0.368 | 0 | 1 | 4 | 8 | 8 | 0 | 78.6
2022-04-26 00:30 | 11.9 | 0.066 | 0 | 2 | 6 | 10 | 11 | 0 | 78.6
2022-04-26 00:35 | 12.4 | 0.468 | 0 | 2 | 7 | 14 | 15 | 0 | 76.5
2022-04-26 00:40 | 12.4 | 0.236 | 0 | 2 | 6 | 13 | 14 | 0 | 76.3
2022-04-26 00:45 | 11.8 | 0.114 | 0 | 2 | 6 | 13 | 14 | 0 | 78.9
2022-04-26 00:50 | 12.4 | 0.248 | 0 | 4 | 14 | 35 | 39 | 0 | 76.5
2022-04-26 00:55 | 12.5 | 0.382 | 0 | 4 | 15 | 39 | 42 | 0 | 75.6
2022-04-26 01:00 | 12.5 | 0.406 | 0 | 3 | 11 | 26 | 29 | 0 | 75.8
2022-04-26 01:05 | 12.3 | 0.56 | 0 | 3 | 10 | 23 | 25 | 0 | 76.7
2022-04-26 01:10 | 12 | 0.619 | 0 | 2 | 6 | 12 | 14 | 0 | 77.7
2022-04-26 01:15 | 11.9 | 0.043 | 0 | 2 | 7 | 13 | 14 | 0 | 78
2022-04-26 01:20 | 12.1 | 0.106 | 0 | 2 | 6 | 11 | 11 | 0 | 77.6
2022-04-26 01:25 | 11.8 | 0.044 | 0 | 2 | 6 | 11 | 11 | 0 | 78.3
2022-04-26 01:30 | 11.8 | 0.065 | 0 | 2 | 6 | 10 | 11 | 0 | 79.1
2022-04-26 01:35 | 11.9 | 0 | 0 | 2 | 6 | 12 | 12 | 0 | 78.5
2022-04-26 01:40 | 12.2 | 0.299 | 0 | 2 | 6 | 11 | 12 | 0 | 78.3
2022-04-26 01:45 | 12.2 | 0.448 | 0 | 2 | 6 | 10 | 11 | 0 | 78.7
2022-04-26 01:50 | 12.3 | 0.478 | 0 | 2 | 5 | 7 | 8 | 0 | 78.7
2022-04-26 01:55 | 11.7 | 0.164 | 0 | 2 | 8 | 16 | 17 | 0 | 80.8
2022-04-26 02:00 | 11.8 | 0.195 | 0 | 2 | 8 | 15 | 16 | 0 | 80.5
2022-04-26 02:05 | 11.9 | 0.474 | 0 | 4 | 14 | 35 | 39 | 0 | 79
2022-04-26 02:10 | 11.9 | 0.567 | 0 | 6 | 22 | 57 | 62 | 0 | 79.3
2022-04-26 02:15 | 11.7 | 0.391 | 0 | 6 | 25 | 66 | 71 | 0 | 79.3
2022-04-26 02:20 | 11.8 | 0.07 | 0 | 3 | 12 | 27 | 29 | 0 | 79.2
2022-04-26 02:25 | 11.1 | 0.089 | 0 | 4 | 14 | 34 | 36 | 0 | 81.3
2022-04-26 02:30 | 11.5 | 0.514 | 0 | 3 | 11 | 23 | 25 | 0 | 79.9
2022-04-26 02:35 | 11.5 | 0.492 | 0 | 5 | 18 | 43 | 46 | 0 | 79.7
2022-04-26 02:40 | 11.3 | 0.438 | 0 | 5 | 19 | 49 | 54 | 0 | 80.2
2022-04-26 02:45 | 11.5 | 0.586 | 0 | 6 | 23 | 55 | 61 | 0 | 79.6
2022-04-26 02:50 | 11.2 | 0.517 | 0 | 5 | 20 | 51 | 55 | 0 | 80.7
2022-04-26 02:55 | 11.4 | 0.643 | 0 | 2 | 8 | 18 | 20 | 0 | 80.5
2022-04-26 03:00 | 11.6 | 0.542 | 0 | 3 | 11 | 27 | 29 | 0 | 79.4
2022-04-26 03:05 | 11.6 | 0.738 | 0 | 8 | 31 | 78 | 84 | 0 | 79.4
2022-04-26 03:10 | 11.6 | 0.875 | 0 | 7 | 25 | 62 | 69 | 0 | 79.5
2022-04-26 03:15 | 11.5 | 0.853 | 0 | 1 | 4 | 7 | 7 | 0 | 79.7
2022-04-26 03:20 | 11.4 | 0.642 | 0 | 1 | 4 | 7 | 7 | 0 | 80.2
2022-04-26 03:25 | 11.5 | 0.451 | 0 | 1 | 4 | 6 | 6 | 0 | 79.7
2022-04-26 03:30 | 11 | 0.434 | 0 | 1 | 4 | 6 | 6 | 0 | 81
2022-04-26 03:35 | 10.9 | 0.177 | 0 | 1 | 4 | 6 | 6 | 0 | 82.1
2022-04-26 03:40 | 10.8 | 0.201 | 0 | 1 | 4 | 7 | 7 | 0 | 82.8
2022-04-26 03:45 | 11 | 0.098 | 0 | 2 | 5 | 9 | 9 | 0 | 81.5
2022-04-26 03:50 | 11.4 | 0.312 | 0 | 2 | 6 | 10 | 11 | 0 | 80.3
2022-04-26 03:55 | 11.4 | 0.599 | 0 | 3 | 12 | 25 | 27 | 0 | 80.1
2022-04-26 04:00 | 11.3 | 0.764 | 0 | 3 | 12 | 28 | 30 | 0 | 80.1
2022-04-26 04:05 | 10.8 | 0.775 | 0 | 3 | 12 | 30 | 34 | 0 | 82.4
2022-04-26 04:10 | 11 | 0.483 | 0 | 4 | 14 | 34 | 37 | 0 | 81.2
2022-04-26 04:15 | 11.4 | 0.35 | 0 | 3 | 12 | 26 | 28 | 0 | 79.4
2022-04-26 04:20 | 11 | 0.42 | 0 | 3 | 11 | 25 | 27 | 0 | 81.2
2022-04-26 04:25 | 10.9 | 0.229 | 0 | 3 | 12 | 27 | 29 | 0 | 82.6
2022-04-26 04:30 | 10.8 | 0.241 | 0 | 2 | 8 | 17 | 18 | 0 | 82.9
2022-04-26 04:35 | 11 | 0.286 | 0 | 3 | 10 | 20 | 22 | 0 | 82.4
2022-04-26 04:40 | 11.3 | 0.186 | 0 | 3 | 13 | 26 | 28 | 0 | 80.6
2022-04-26 04:45 | 11.3 | 0.309 | 0 | 4 | 14 | 31 | 34 | 0 | 81.2
2022-04-26 04:50 | 11.3 | 0.26 | 0 | 3 | 12 | 26 | 30 | 0 | 80.1
2022-04-26 04:55 | 11.3 | 0.206 | 0 | 3 | 9 | 18 | 19 | 0 | 79.8
2022-04-26 05:00 | 10.9 | 0.08 | 0 | 3 | 10 | 19 | 21 | 0 | 81.3
2022-04-26 05:05 | 11.2 | 0.139 | 0 | 2 | 7 | 13 | 13 | 0 | 80.5
2022-04-26 05:10 | 10.9 | 0.346 | 0 | 2 | 6 | 9 | 10 | 0 | 81.8
2022-04-26 05:15 | 10.9 | 0.135 | 0 | 2 | 6 | 9 | 10 | 0 | 81.6
2022-04-26 05:20 | 11.2 | 0.028 | 0 | 2 | 5 | 9 | 10 | 0 | 81.5
2022-04-26 05:25 | 11.2 | 0.195 | 0 | 2 | 5 | 8 | 8 | 0 | 81.5
2022-04-26 05:30 | 11.2 | 0.077 | 0 | 2 | 5 | 8 | 8 | 0 | 80.3
2022-04-26 05:35 | 11.3 | 0.582 | 0 | 2 | 5 | 8 | 9 | 0 | 81
2022-04-26 05:40 | 10.9 | 0.719 | 1 | 15 | 62 | 165 | 182 | 0 | 81.3
2022-04-26 05:45 | 11 | 0.767 | 0 | 5 | 18 | 47 | 51 | 0 | 81.5
2022-04-26 05:50 | 11.1 | 0.495 | 1 | 12 | 48 | 132 | 149 | 0 | 81
2022-04-26 05:55 | 11 | 0.223 | 0 | 4 | 14 | 34 | 38 | 0 | 81.3
2022-04-26 06:00 | 11.4 | 0.296 | 0 | 4 | 13 | 29 | 31 | 0 | 80.5
2022-04-26 06:05 | 11.5 | 0.166 | 0 | 2 | 7 | 12 | 14 | 0 | 80.3
2022-04-26 06:10 | 11.5 | 0.479 | 0 | 2 | 6 | 11 | 12 | 0 | 80.6
2022-04-26 06:15 | 11.6 | 0.603 | 0 | 2 | 6 | 12 | 13 | 0 | 80.6
2022-04-26 06:20 | 11.6 | 0.707 | 0 | 2 | 6 | 10 | 11 | 0 | 79.7
2022-04-26 06:25 | 11.5 | 0.61 | 0 | 2 | 5 | 7 | 8 | 0 | 79.9
2022-04-26 06:30 | 11.5 | 0.786 | 0 | 2 | 6 | 10 | 11 | 0 | 79.8
2022-04-26 06:35 | 11.4 | 0.845 | 1 | 10 | 39 | 98 | 108 | 0 | 79.7
2022-04-26 06:40 | 11.6 | 0.607 | 1 | 18 | 70 | 182 | 201 | 0 | 79.6
2022-04-26 06:45 | 11.4 | 0.121 | 0 | 9 | 34 | 80 | 85 | 0 | 80.2
2022-04-26 06:50 | 11.2 | 0.33 | 1 | 15 | 58 | 142 | 158 | 0 | 81.3
2022-04-26 06:55 | 11.2 | 0.374 | 1 | 11 | 43 | 106 | 112 | 0 | 81
2022-04-26 07:00 | 11.7 | 0.538 | 0 | 5 | 20 | 44 | 46 | 0 | 78.9
2022-04-26 07:05 | 11.8 | 0.68 | 0 | 3 | 9 | 21 | 23 | 0 | 78.2
2022-04-26 07:10 | 11.7 | 1.238 | 0 | 2 | 6 | 11 | 12 | 0 | 78.7
2022-04-26 07:15 | 11.5 | 0.801 | 0 | 2 | 7 | 14 | 16 | 0 | 79.7
2022-04-26 07:20 | 11.6 | 0.618 | 0 | 2 | 6 | 12 | 13 | 0 | 79.3
2022-04-26 07:25 | 11.6 | 0.996 | 0 | 2 | 6 | 10 | 11 | 0 | 79.2
2022-04-26 07:30 | 11.7 | 0.597 | 0 | 1 | 5 | 9 | 9 | 0 | 78.6
2022-04-26 07:35 | 12.2 | 0.438 | 0 | 2 | 5 | 10 | 11 | 0 | 77.4
2022-04-26 07:40 | 12.4 | 0.819 | 0 | 2 | 5 | 9 | 10 | 0 | 76
2022-04-26 07:45 | 12.8 | 0.912 | 0 | 2 | 7 | 12 | 13 | 0 | 75.3
2022-04-26 07:50 | 12.5 | 0.831 | 0 | 2 | 6 | 11 | 12 | 0 | 76.2
2022-04-26 07:55 | 12.8 | 0.158 | 0 | 2 | 8 | 17 | 18 | 0 | 75.1
2022-04-26 08:00 | 12.6 | 0.203 | 0 | 3 | 12 | 27 | 29 | 0 | 75.8
2022-04-26 08:05 | 12.7 | 0.334 | 0 | 4 | 12 | 29 | 31 | 0 | 75.9
2022-04-26 08:10 | 13.2 | 0.029 | 0 | 3 | 9 | 19 | 20 | 0 | 74.1
2022-04-26 08:15 | 13.6 | 0.097 | 0 | 2 | 8 | 15 | 17 | 0 | 73.2
2022-04-26 08:20 | 14.4 | 0.208 | 0 | 2 | 7 | 14 | 15 | 0 | 72
2022-04-26 08:25 | 14.4 | 0.771 | 0 | 2 | 7 | 13 | 15 | 0 | 71.3
2022-04-26 08:30 | 14.8 | 1.463 | 0 | 2 | 6 | 13 | 14 | 0 | 67.4
2022-04-26 08:35 | 15.3 | 0.958 | 0 | 2 | 7 | 13 | 16 | 0 | 67.4
2022-04-26 08:40 | 15.5 | 0.651 | 0 | 2 | 8 | 16 | 18 | 0 | 70.3
2022-04-26 08:45 | 15.4 | 0.873 | 0 | 2 | 8 | 16 | 17 | 0 | 70
2022-04-26 08:50 | 15.5 | 0.843 | 0 | 2 | 9 | 17 | 19 | 0 | 70.1
2022-04-26 08:55 | 15.5 | 0.883 | 0 | 3 | 9 | 19 | 21 | 0 | 69.2
2022-04-26 09:00 | 15.6 | 0.923 | 0 | 3 | 10 | 20 | 22 | 0 | 70.4
2022-04-26 09:05 | 15.7 | 1.037 | 0 | 3 | 10 | 21 | 23 | 0 | 69
2022-04-26 09:10 | 15.7 | 1.274 | 0 | 3 | 10 | 23 | 28 | 0 | 69.8
2022-04-26 09:15 | 16 | 0.928 | 0 | 2 | 8 | 18 | 19 | 0 | 68.6
2022-04-26 09:20 | 16 | 1.085 | 0 | 2 | 6 | 12 | 13 | 0 | 68.1
2022-04-26 09:25 | 16.3 | 1.037 | 0 | 2 | 5 | 11 | 12 | 0 | 67.1
2022-04-26 09:30 | 16.7 | 0.704 | 0 | 2 | 6 | 11 | 13 | 0 | 65.4
2022-04-26 09:35 | 17 | 0.951 | 0 | 2 | 6 | 13 | 14 | 0 | 65.1
2022-04-26 09:40 | 17.1 | 0.868 | 0 | 2 | 7 | 12 | 13 | 0 | 63.2
2022-04-26 09:45 | 17.4 | 0.928 | 0 | 2 | 6 | 12 | 12 | 0 | 62
2022-04-26 09:50 | 17.6 | 0.975 | 0 | 2 | 6 | 11 | 11 | 0 | 62.7
2022-04-26 09:55 | 17.7 | 0.876 | 0 | 2 | 6 | 12 | 14 | 0 | 63.4
2022-04-26 10:00 | 17.9 | 0.943 | 0 | 2 | 6 | 11 | 12 | 0 | 63.2
2022-04-26 10:05 | 18.3 | 1.029 | 0 | 2 | 5 | 10 | 12 | 0 | 59.9
2022-04-26 10:10 | 18.3 | 1.12 | 0 | 2 | 6 | 12 | 13 | 0 | 60.3
2022-04-26 10:15 | 18.5 | 1.064 | 0 | 1 | 5 | 12 | 13 | 0 | 58.6
2022-04-26 10:20 | 19.1 | 0.636 | 0 | 1 | 6 | 12 | 13 | 0 | 57.6
2022-04-26 10:25 | 19.5 | 1.053 | 0 | 2 | 6 | 13 | 16 | 0 | 53.9
2022-04-26 10:30 | 19.7 | 1.537 | 0 | 1 | 5 | 12 | 14 | 0 | 53.2
2022-04-26 10:35 | 19.5 | 2.158 | 0 | 1 | 5 | 14 | 16 | 0 | 51.8
2022-04-26 10:40 | 19.5 | 2.42 | 0 | 1 | 4 | 9 | 12 | 0 | 51.7
2022-04-26 10:45 | 19.5 | 2.341 | 0 | 1 | 5 | 12 | 14 | 0 | 52.8
2022-04-26 10:50 | 19.4 | 2.475 | 0 | 1 | 3 | 8 | 9 | 0 | 53.3
2022-04-26 10:55 | 19.7 | 1.983 | 0 | 1 | 3 | 8 | 8 | 0 | 53.4
2022-04-26 11:00 | 19.4 | 1.827 | 0 | 1 | 3 | 6 | 7 | 0 | 53.3
2022-04-26 11:05 | 19.7 | 1.666 | 0 | 1 | 3 | 6 | 6 | 0 | 52.9
2022-04-26 11:10 | 20.1 | 2.04 | 0 | 1 | 5 | 12 | 14 | 0 | 54.6
2022-04-26 11:15 | 20.5 | 1.349 | 0 | 1 | 4 | 10 | 11 | 0 | 52.4
2022-04-26 11:20 | 20.5 | 1.54 | 0 | 1 | 4 | 8 | 9 | 0 | 52.8
2022-04-26 11:25 | 20.5 | 1.926 | 0 | 1 | 4 | 9 | 10 | 0 | 51.6
2022-04-26 11:30 | 20.2 | 1.559 | 0 | 1 | 4 | 9 | 10 | 0 | 53.3
2022-04-26 11:35 | 20.7 | 0.863 | 0 | 1 | 5 | 13 | 14 | 0 | 52.2
2022-04-26 11:40 | 20.7 | 1.287 | 0 | 1 | 5 | 12 | 14 | 0 | 51
2022-04-26 11:45 | 20.8 | 1.397 | 0 | 1 | 4 | 9 | 12 | 0 | 51.9
2022-04-26 11:50 | 20.9 | 1.44 | 0 | 1 | 3 | 6 | 7 | 0 | 50.7
2022-04-26 11:55 | 21.1 | 1.206 | 0 | 0 | 2 | 5 | 5 | 0 | 50.8
2022-04-26 12:00 | 21.4 | 1.034 | 0 | 1 | 3 | 6 | 7 | 0 | 50.1
2022-04-26 12:05 | 21.4 | 1.908 | 0 | 0 | 2 | 4 | 6 | 0 | 48.1
2022-04-26 12:10 | 21.5 | 1.531 | 0 | 0 | 2 | 6 | 7 | 0 | 49
2022-04-26 12:15 | 22.1 | 1.211 | 0 | 1 | 3 | 9 | 9 | 0 | 48.1
2022-04-26 12:20 | 21.9 | 1.348 | 0 | 0 | 2 | 4 | 4 | 0 | 48.5
2022-04-26 12:25 | 21.9 | 1.792 | 0 | 0 | 2 | 4 | 5 | 0 | 47
2022-04-26 12:30 | 21.8 | 1.328 | 0 | 0 | 1 | 3 | 3 | 0 | 46.8
2022-04-26 12:35 | 22.3 | 1.11 | 0 | 0 | 1 | 4 | 4 | 0 | 46.8
2022-04-26 12:40 | 22.1 | 1.435 | 0 | 0 | 2 | 5 | 6 | 0 | 45.6
2022-04-26 12:45 | 22.1 | 1.495 | 0 | 0 | 2 | 5 | 5 | 0 | 46.2
2022-04-26 12:50 | 22.1 | 1.53 | 0 | 0 | 2 | 5 | 6 | 0 | 46.6
2022-04-26 12:55 | 21.8 | 2.185 | 0 | 0 | 2 | 5 | 6 | 0 | 46.5
2022-04-26 13:00 | 21.8 | 1.997 | 0 | 0 | 2 | 7 | 9 | 0 | 46.8
2022-04-26 13:05 | 22.1 | 1.132 | 0 | 0 | 2 | 4 | 5 | 0 | 47.3
2022-04-26 13:10 | 22.2 | 1.576 | 0 | 0 | 2 | 5 | 6 | 0 | 46.2
2022-04-26 13:15 | 22.1 | 0.948 | 0 | 0 | 2 | 4 | 4 | 0 | 46.8
2022-04-26 13:20 | 22.1 | 1.398 | 0 | 0 | 2 | 6 | 7 | 0 | 45.4
2022-04-26 13:25 | 22.2 | 0.945 | 0 | 0 | 2 | 5 | 6 | 0 | 46.1
2022-04-26 13:30 | 22.2 | 1.041 | 0 | 0 | 2 | 5 | 8 | 0 | 45.8
2022-04-26 13:35 | 22.6 | 0.883 | 0 | 0 | 2 | 5 | 6 | 0 | 46.1
2022-04-26 13:40 | 22.4 | 1.279 | 0 | 0 | 2 | 5 | 5 | 0 | 44.5
2022-04-26 13:45 | 22.2 | 1.799 | 0 | 0 | 2 | 4 | 5 | 0 | 44.1
2022-04-26 13:50 | 22.2 | 1.044 | 0 | 0 | 1 | 4 | 4 | 0 | 44
2022-04-26 13:55 | 22.2 | 1.085 | 0 | 0 | 1 | 4 | 5 | 0 | 44.4
2022-04-26 14:00 | 22.3 | 1.113 | 0 | 0 | 2 | 4 | 5 | 0 | 44.7
2022-04-26 14:05 | 22.4 | 1.523 | 0 | 0 | 2 | 6 | 7 | 0 | 44.3
2022-04-26 14:10 | 22.5 | 1.644 | 0 | 3 | 10 | 23 | 27 | 0 | 44.2
2022-04-26 14:15 | 22.5 | 1.342 | 0 | 1 | 3 | 9 | 11 | 0 | 43.7
2022-04-26 14:20 | 22.5 | 1.407 | 0 | 0 | 2 | 6 | 7 | 0 | 44.6
2022-04-26 14:25 | 22.5 | 1.483 | 0 | 1 | 3 | 8 | 9 | 0 | 43.8
2022-04-26 14:30 | 22.1 | 1.531 | 0 | 1 | 2 | 6 | 8 | 0 | 44.5
2022-04-26 14:35 | 22.2 | 1.188 | 0 | 1 | 3 | 7 | 8 | 0 | 45.2
2022-04-26 14:40 | 22.1 | 1.226 | 0 | 1 | 4 | 12 | 16 | 0 | 46
2022-04-26 14:45 | 22 | 1.334 | 0 | 1 | 4 | 12 | 14 | 0 | 46
2022-04-26 14:50 | 22 | 1.02 | 0 | 1 | 3 | 7 | 7 | 0 | 47.3
2022-04-26 14:55 | 21.9 | 1.346 | 0 | 1 | 2 | 6 | 8 | 0 | 46.5
2022-04-26 15:00 | 22 | 1.251 | 0 | 1 | 2 | 7 | 8 | 0 | 46.7
2022-04-26 15:05 | 22 | 1.278 | 0 | 0 | 2 | 5 | 6 | 0 | 46.3
2022-04-26 15:10 | 22 | 1.007 | 0 | 1 | 2 | 6 | 6 | 0 | 47.7
2022-04-26 15:15 | 22.1 | 1.051 | 0 | 0 | 2 | 5 | 6 | 0 | 47
2022-04-26 15:20 | 22.2 | 0.783 | 0 | 1 | 2 | 5 | 6 | 0 | 47.2
2022-04-26 15:25 | 22.1 | 0.517 | 0 | 1 | 2 | 6 | 7 | 0 | 49.4
2022-04-26 15:30 | 22.1 | 0.591 | 0 | 1 | 4 | 9 | 9 | 0 | 50.4
2022-04-26 15:35 | 22.1 | 0.275 | 0 | 1 | 3 | 7 | 8 | 0 | 47.4
2022-04-26 15:40 | 21.9 | 0.547 | 0 | 1 | 3 | 7 | 8 | 0 | 48.2
2022-04-26 15:45 | 21.9 | 0.392 | 0 | 1 | 3 | 8 | 9 | 0 | 49.4
2022-04-26 15:50 | 21.8 | 0.394 | 0 | 1 | 3 | 7 | 9 | 0 | 50.6
2022-04-26 15:55 | 21.8 | 0.333 | 0 | 1 | 4 | 8 | 10 | 0 | 52.1
2022-04-26 16:00 | 22 | 0.242 | 0 | 1 | 4 | 9 | 10 | 0 | 50
2022-04-26 16:05 | 21.8 | 0.312 | 0 | 1 | 4 | 9 | 11 | 0 | 52.5
2022-04-26 16:10 | 21.5 | 0.483 | 0 | 1 | 4 | 9 | 10 | 0 | 51.2
2022-04-26 16:15 | 21.6 | 0.342 | 0 | 1 | 4 | 9 | 9 | 0 | 49.7
2022-04-26 16:20 | 21.6 | 0.32 | 0 | 1 | 4 | 10 | 11 | 0 | 51.2
2022-04-26 16:25 | 21.7 | 0.109 | 0 | 1 | 4 | 10 | 12 | 0 | 50
2022-04-26 16:30 | 22 | 0.337 | 0 | 1 | 5 | 10 | 12 | 0 | 50.5
2022-04-26 16:35 | 22.1 | 0.304 | 0 | 1 | 4 | 9 | 10 | 0 | 49.6
2022-04-26 16:40 | 21.9 | 0.409 | 0 | 1 | 4 | 10 | 12 | 0 | 53.5
2022-04-26 16:45 | 21.8 | 0.441 | 0 | 1 | 5 | 10 | 12 | 0 | 50.7
2022-04-26 16:50 | 21.8 | 0.106 | 0 | 2 | 6 | 14 | 16 | 0 | 49.7
2022-04-26 16:55 | 21.4 | 0.541 | 0 | 2 | 5 | 13 | 15 | 0 | 52.1
2022-04-26 17:00 | 21.1 | 0.571 | 0 | 2 | 5 | 14 | 16 | 0 | 52.6
2022-04-26 17:05 | 21 | 0.328 | 0 | 2 | 5 | 13 | 15 | 0 | 53
2022-04-26 17:10 | 20.6 | 0.437 | 0 | 2 | 6 | 13 | 15 | 0 | 53.3
2022-04-26 17:15 | 20.4 | 0.531 | 0 | 5 | 16 | 46 | 55 | 0 | 53.2
2022-04-26 17:20 | 20.7 | 0.529 | 0 | 7 | 25 | 71 | 84 | 0 | 51.9
2022-04-26 17:25 | 20.5 | 0.559 | 0 | 5 | 20 | 50 | 59 | 0 | 56.2
2022-04-26 17:30 | 20 | 0.609 | 0 | 5 | 16 | 47 | 57 | 0 | 59
2022-04-26 17:35 | 20.2 | 0.52 | 0 | 7 | 23 | 67 | 81 | 0 | 59.4
2022-04-26 17:40 | 20.3 | 0.474 | 0 | 4 | 13 | 40 | 52 | 0 | 54.3
2022-04-26 17:45 | 20.3 | 0.415 | 0 | 3 | 9 | 24 | 30 | 0 | 55.1
2022-04-26 17:50 | 20.2 | 0.524 | 0 | 3 | 9 | 26 | 31 | 0 | 55.4
2022-04-26 17:55 | 20.2 | 0.436 | 0 | 4 | 14 | 39 | 47 | 0 | 55.7
2022-04-26 18:00 | 20 | 0.451 | 0 | 4 | 14 | 36 | 42 | 0 | 56.8
2022-04-26 18:05 | 20.2 | 0.928 | 0 | 4 | 12 | 28 | 33 | 0 | 56
2022-04-26 18:10 | 20 | 1.304 | 0 | 4 | 10 | 23 | 26 | 0 | 57
2022-04-26 18:15 | 19.8 | 0.433 | 0 | 3 | 8 | 18 | 21 | 0 | 58.1
2022-04-26 18:20 | 19.9 | 0.452 | 0 | 3 | 8 | 18 | 20 | 0 | 57.9
2022-04-26 18:25 | 19.8 | 0.483 | 0 | 3 | 8 | 16 | 18 | 0 | 57.7
2022-04-26 18:30 | 19.6 | 0.143 | 0 | 3 | 8 | 19 | 22 | 0 | 59.3
2022-04-26 18:35 | 19.6 | 0.137 | 0 | 3 | 10 | 24 | 29 | 0 | 59.4
2022-04-26 18:40 | 19 | 0.143 | 0 | 3 | 10 | 23 | 26 | 0 | 62.9
2022-04-26 18:45 | 18.8 | 0.223 | 0 | 4 | 11 | 26 | 28 | 0 | 64.4
2022-04-26 18:50 | 18.5 | 0.463 | 0 | 3 | 10 | 22 | 25 | 0 | 65.1
2022-04-26 18:55 | 18.5 | 0.304 | 0 | 3 | 9 | 20 | 23 | 0 | 64.7
2022-04-26 19:00 | 18.2 | 0.35 | 0 | 3 | 10 | 20 | 23 | 0 | 68.8
2022-04-26 19:05 | 17.9 | 0.557 | 0 | 3 | 11 | 24 | 28 | 0 | 71.5
2022-04-26 19:10 | 17.7 | 0.356 | 0 | 4 | 11 | 27 | 30 | 0 | 73.3
2022-04-26 19:15 | 18.1 | 0.19 | 0 | 4 | 11 | 25 | 26 | 0 | 71.8
2022-04-26 19:20 | 18.1 | 0.12 | 0 | 4 | 11 | 24 | 27 | 0 | 69.4
2022-04-26 19:25 | 17.9 | 0.235 | 0 | 4 | 12 | 28 | 33 | 0 | 69
2022-04-26 19:30 | 17.9 | 0.23 | 0 | 4 | 10 | 25 | 28 | 0 | 69.5
2022-04-26 19:35 | 18 | 0.066 | 0 | 3 | 11 | 24 | 26 | 0 | 69.8
2022-04-26 19:40 | 17.9 | 0.04 | 0 | 4 | 11 | 25 | 28 | 0 | 71.5
2022-04-26 19:45 | 17.8 | 0.078 | 0 | 4 | 12 | 25 | 28 | 0 | 72.3
2022-04-26 19:50 | 17.8 | 0.089 | 0 | 4 | 11 | 26 | 30 | 0 | 73
2022-04-26 19:55 | 18 | 0.081 | 0 | 4 | 12 | 26 | 27 | 0 | 72.3
2022-04-26 20:00 | 18.3 | 0.403 | 0 | 4 | 13 | 30 | 35 | 0 | 67.6
2022-04-26 20:05 | 18.2 | 1.036 | 0 | 5 | 15 | 38 | 44 | 0 | 65.1
2022-04-26 20:10 | 17.9 | 1.079 | 0 | 2 | 7 | 15 | 16 | 0 | 66.8
2022-04-26 20:15 | 17.8 | 0.652 | 0 | 2 | 7 | 15 | 17 | 0 | 66.5
2022-04-26 20:20 | 17.6 | 0.787 | 0 | 2 | 6 | 14 | 15 | 0 | 67.4
2022-04-26 20:25 | 17.5 | 0.446 | 0 | 2 | 7 | 15 | 17 | 0 | 69.6
2022-04-26 20:30 | 17.4 | 0.524 | 0 | 3 | 8 | 16 | 19 | 0 | 67.9
2022-04-26 20:35 | 17.2 | 0.673 | 0 | 3 | 8 | 17 | 20 | 0 | 69.7
2022-04-26 20:40 | 17.1 | 0.42 | 0 | 4 | 10 | 22 | 23 | 0 | 75.3
2022-04-26 20:45 | 17.1 | 0.228 | 1 | 4 | 10 | 21 | 24 | 0 | 74
2022-04-26 20:50 | 17.3 | 0.127 | 0 | 3 | 9 | 18 | 19 | 0 | 70.5
2022-04-26 20:55 | 17.7 | 0.466 | 0 | 2 | 6 | 15 | 16 | 0 | 67
2022-04-26 21:00 | 17.7 | 0.535 | 0 | 2 | 6 | 12 | 14 | 0 | 66
2022-04-26 21:05 | 17.7 | 0.365 | 0 | 2 | 6 | 11 | 13 | 0 | 67.5
2022-04-26 21:10 | 17.2 | 0.119 | 0 | 2 | 7 | 16 | 17 | 0 | 69.1
2022-04-26 21:15 | 17.1 | 0.185 | 0 | 3 | 7 | 15 | 16 | 0 | 70
2022-04-26 21:20 | 16.8 | 0.285 | 0 | 4 | 10 | 23 | 25 | 0 | 71.9
2022-04-26 21:25 | 16.8 | 0.29 | 0 | 4 | 11 | 20 | 22 | 0 | 72.2
2022-04-26 21:30 | 16.6 | 0.484 | 0 | 4 | 11 | 21 | 23 | 0 | 73.1
2022-04-26 21:35 | 17 | 0.324 | 0 | 3 | 9 | 19 | 22 | 0 | 71.7
2022-04-26 21:40 | 17.4 | 1.092 | 0 | 2 | 6 | 14 | 15 | 0 | 68.1
2022-04-26 21:45 | 17.5 | 1.148 | 0 | 1 | 4 | 10 | 12 | 0 | 66.8
2022-04-26 21:50 | 17.6 | 1.372 | 0 | 2 | 6 | 15 | 18 | 0 | 66.3
2022-04-26 21:55 | 17.7 | 1.67 | 0 | 2 | 6 | 15 | 18 | 0 | 66
2022-04-26 22:00 | 17.6 | 1.826 | 0 | 1 | 4 | 8 | 10 | 0 | 66.7
2022-04-26 22:05 | 17.6 | 1.003 | 0 | 1 | 4 | 10 | 12 | 0 | 67
2022-04-26 22:10 | 17.5 | 0.764 | 0 | 1 | 4 | 10 | 10 | 0 | 66.8
2022-04-26 22:15 | 17.1 | 0.784 | 0 | 1 | 5 | 9 | 10 | 0 | 70.2
2022-04-26 22:20 | 16.7 | 0.759 | 0 | 2 | 5 | 10 | 11 | 0 | 71.9
2022-04-26 22:25 | 16.6 | 0.653 | 0 | 2 | 6 | 13 | 14 | 0 | 73.9
2022-04-26 22:30 | 16.6 | 0.426 | 0 | 2 | 7 | 14 | 16 | 0 | 72.9
2022-04-26 22:35 | 16.5 | 0.449 | 0 | 4 | 12 | 22 | 24 | 0 | 72.9
2022-04-26 22:40 | 16.7 | 0.062 | 1 | 11 | 29 | 49 | 52 | 0 | 72
2022-04-26 22:45 | 16.5 | 0.077 | 1 | 11 | 28 | 51 | 56 | 0 | 72.8
2022-04-26 22:50 | 16.7 | 0.063 | 1 | 13 | 32 | 55 | 58 | 0 | 72.1
2022-04-26 22:55 | 16.8 | 0.159 | 2 | 14 | 36 | 62 | 67 | 0 | 71.9
2022-04-26 23:00 | 16.5 | 0.008 | 2 | 14 | 36 | 63 | 67 | 0 | 72.9
2022-04-26 23:05 | 16.2 | 0.091 | 2 | 14 | 35 | 61 | 64 | 0 | 73.9
2022-04-26 23:10 | 16.2 | 0 | 1 | 12 | 31 | 51 | 55 | 0 | 74
2022-04-26 23:15 | 15.9 | 0.301 | 1 | 11 | 28 | 48 | 51 | 0 | 74.9
2022-04-26 23:20 | 15.8 | 0.631 | 1 | 9 | 22 | 38 | 41 | 0 | 75.1
2022-04-26 23:25 | 15.8 | 0.292 | 1 | 9 | 22 | 38 | 41 | 0 | 75
2022-04-26 23:30 | 15.9 | 0.012 | 1 | 9 | 23 | 37 | 41 | 0 | 74.5
2022-04-26 23:35 | 16 | 0.187 | 1 | 9 | 22 | 36 | 40 | 0 | 74.2
2022-04-26 23:40 | 15.6 | 0.5 | 1 | 8 | 21 | 34 | 36 | 0 | 76.2
2022-04-26 23:45 | 15.6 | 0.152 | 1 | 8 | 20 | 35 | 37 | 0 | 76
2022-04-26 23:50 | 15.7 | 0.304 | 1 | 8 | 20 | 34 | 36 | 0 | 75.6
2022-04-26 23:55 | 15.4 | 0.132 | 1 | 8 | 19 | 34 | 37 | 0 | 77.5
2022-04-27 00:05 | 15.2 | 0.197 | 1 | 7 | 18 | 30 | 31 | 0 | 77.9
2022-04-27 00:10 | 15.5 | 0.151 | 1 | 7 | 17 | 28 | 31 | 0 | 76.6
2022-04-27 00:15 | 15.8 | 0.024 | 1 | 6 | 15 | 25 | 27 | 0 | 75.2
2022-04-27 00:20 | 15.4 | 0.219 | 1 | 6 | 15 | 25 | 27 | 0 | 76.8
2022-04-27 00:25 | 15.4 | 0 | 1 | 6 | 14 | 24 | 25 | 0 | 76.7
2022-04-27 00:30 | 15.4 | 0.048 | 0 | 5 | 14 | 22 | 23 | 0 | 76.8
2022-04-27 00:35 | 15.3 | 0 | 0 | 5 | 12 | 22 | 24 | 0 | 76.9
2022-04-27 00:40 | 15.1 | 0.433 | 0 | 4 | 13 | 27 | 29 | 0 | 77.7
2022-04-27 00:45 | 15.1 | 0.015 | 0 | 3 | 10 | 18 | 19 | 0 | 79
2022-04-27 00:50 | 15.4 | 0.499 | 0 | 3 | 10 | 20 | 23 | 0 | 76.4
2022-04-27 00:55 | 15.3 | 0.787 | 0 | 2 | 5 | 10 | 11 | 0 | 76
2022-04-27 01:00 | 15.2 | 0.539 | 0 | 2 | 6 | 10 | 11 | 0 | 76.4
2022-04-27 01:05 | 14.8 | 0.105 | 0 | 3 | 9 | 18 | 19 | 0 | 77.6
2022-04-27 01:10 | 14.8 | 0.161 | 0 | 2 | 6 | 12 | 12 | 0 | 77.8
2022-04-27 01:15 | 14.3 | 0.653 | 0 | 1 | 4 | 8 | 8 | 0 | 79.4
2022-04-27 01:20 | 14.2 | 0.28 | 0 | 3 | 7 | 13 | 14 | 0 | 82.9
2022-04-27 01:25 | 14.1 | 0.19 | 0 | 4 | 10 | 17 | 18 | 0 | 84.7
2022-04-27 01:30 | 14 | 0.154 | 0 | 4 | 11 | 18 | 19 | 0 | 84.6
2022-04-27 01:35 | 14.2 | 0.605 | 0 | 3 | 8 | 14 | 14 | 0 | 81
2022-04-27 01:40 | 14.4 | 0.684 | 0 | 1 | 4 | 8 | 9 | 0 | 79.2
2022-04-27 01:45 | 14 | 0.323 | 0 | 1 | 4 | 6 | 7 | 0 | 80.2
2022-04-27 01:50 | 14.1 | 0.549 | 0 | 1 | 4 | 7 | 8 | 0 | 80.2
2022-04-27 01:55 | 13.6 | 0.392 | 0 | 1 | 4 | 7 | 8 | 0 | 82.5
2022-04-27 02:00 | 13.6 | 0.384 | 0 | 1 | 4 | 7 | 7 | 0 | 81.5
2022-04-27 02:05 | 13.3 | 0.551 | 0 | 2 | 6 | 11 | 12 | 0 | 84.9
2022-04-27 02:10 | 13.5 | 0.328 | 0 | 3 | 8 | 14 | 15 | 0 | 85.6
2022-04-27 02:15 | 13.6 | 0.295 | 0 | 3 | 8 | 16 | 18 | 0 | 83.5
2022-04-27 02:20 | 13.8 | 0.265 | 0 | 3 | 7 | 14 | 15 | 0 | 83.1
2022-04-27 02:25 | 13.7 | 0.349 | 0 | 3 | 7 | 14 | 16 | 0 | 83.9
2022-04-27 02:30 | 14.1 | 0.572 | 0 | 3 | 9 | 17 | 20 | 0 | 81.3
2022-04-27 02:35 | 13.7 | 0.648 | 0 | 3 | 8 | 14 | 15 | 0 | 83.7
2022-04-27 02:40 | 13.4 | 0.587 | 0 | 3 | 8 | 15 | 16 | 0 | 86.7
2022-04-27 02:45 | 13.5 | 0.148 | 0 | 3 | 9 | 16 | 18 | 0 | 85.9
2022-04-27 02:50 | 13.2 | 0.446 | 0 | 3 | 9 | 17 | 19 | 0 | 85.6
2022-04-27 02:55 | 12.9 | 0.229 | 0 | 4 | 11 | 21 | 23 | 0 | 86.1
2022-04-27 03:00 | 12.7 | 0.391 | 0 | 3 | 8 | 13 | 15 | 0 | 87.7
2022-04-27 03:05 | 12.8 | 0.39 | 0 | 3 | 7 | 12 | 13 | 0 | 87.3
2022-04-27 03:10 | 13.1 | 0.434 | 0 | 2 | 7 | 11 | 12 | 0 | 86.6
2022-04-27 03:15 | 13.3 | 0.74 | 0 | 2 | 6 | 9 | 10 | 0 | 85.2
2022-04-27 03:20 | 13.6 | 0.618 | 0 | 2 | 5 | 9 | 9 | 0 | 83.3
2022-04-27 03:25 | 13.6 | 0.388 | 0 | 2 | 8 | 15 | 17 | 0 | 83.4
2022-04-27 03:30 | 13 | 0.637 | 0 | 2 | 6 | 11 | 12 | 0 | 86.1
2022-04-27 03:35 | 13 | 0.269 | 0 | 2 | 5 | 8 | 8 | 0 | 86.1
2022-04-27 03:40 | 13.2 | 0.309 | 0 | 2 | 6 | 10 | 11 | 0 | 85.5
2022-04-27 03:45 | 13.5 | 0.491 | 0 | 2 | 5 | 9 | 10 | 0 | 83.5
2022-04-27 03:50 | 13.9 | 0.985 | 0 | 2 | 5 | 9 | 11 | 0 | 81.2
2022-04-27 03:55 | 14.2 | 1.151 | 0 | 2 | 5 | 10 | 10 | 0 | 79.5
2022-04-27 04:00 | 14.7 | 1.844 | 0 | 1 | 5 | 8 | 8 | 0 | 76.8
2022-04-27 04:05 | 14.6 | 1.357 | 0 | 2 | 5 | 9 | 10 | 0 | 77
2022-04-27 04:10 | 14.8 | 1.245 | 0 | 2 | 5 | 9 | 10 | 0 | 76.3
2022-04-27 04:15 | 13.3 | 0.783 | 0 | 1 | 5 | 8 | 8 | 0 | 83.6
2022-04-27 04:20 | 13.2 | 0.517 | 0 | 1 | 5 | 8 | 9 | 0 | 84.4
2022-04-27 04:25 | 13 | 0.416 | 0 | 1 | 5 | 8 | 9 | 0 | 85
2022-04-27 04:30 | 12.9 | 0.589 | 0 | 1 | 5 | 7 | 7 | 0 | 86.4
2022-04-27 04:35 | 13.1 | 0.283 | 0 | 1 | 5 | 8 | 8 | 0 | 85.3
2022-04-27 04:40 | 13.3 | 0.15 | 0 | 1 | 5 | 7 | 8 | 0 | 84.1
2022-04-27 04:45 | 13.1 | 0.322 | 0 | 1 | 5 | 7 | 8 | 0 | 85.4
2022-04-27 04:50 | 13.1 | 0.654 | 0 | 1 | 4 | 7 | 8 | 0 | 85.7
2022-04-27 04:55 | 13.2 | 0.459 | 0 | 1 | 4 | 7 | 7 | 0 | 85
2022-04-27 05:00 | 13.2 | 0.294 | 0 | 2 | 5 | 9 | 9 | 0 | 84.1
2022-04-27 05:05 | 13 | 0.284 | 0 | 2 | 7 | 14 | 15 | 0 | 85.4
2022-04-27 05:10 | 12.6 | 0.386 | 0 | 2 | 6 | 10 | 11 | 0 | 86.1
2022-04-27 05:15 | 13.2 | 0.525 | 0 | 1 | 4 | 7 | 7 | 0 | 83.2
2022-04-27 05:20 | 13.7 | 0.578 | 0 | 1 | 4 | 7 | 8 | 0 | 80.8
2022-04-27 05:25 | 14.2 | 0.353 | 0 | 1 | 4 | 7 | 8 | 0 | 78.8
2022-04-27 05:30 | 14.9 | 1.666 | 0 | 1 | 4 | 6 | 7 | 0 | 74.3
2022-04-27 05:35 | 15 | 1.27 | 0 | 1 | 4 | 6 | 6 | 0 | 73.9
2022-04-27 05:40 | 14.9 | 1.63 | 0 | 1 | 4 | 7 | 8 | 0 | 74.3
2022-04-27 05:45 | 14.8 | 1.139 | 0 | 1 | 4 | 7 | 8 | 0 | 75.3
2022-04-27 05:50 | 14.8 | 0.723 | 0 | 1 | 4 | 7 | 8 | 0 | 75.1
2022-04-27 05:55 | 14.4 | 1.366 | 0 | 2 | 5 | 9 | 10 | 0 | 76.8
2022-04-27 06:00 | 13.8 | 1.431 | 0 | 2 | 7 | 12 | 14 | 0 | 80.2
2022-04-27 06:05 | 13.5 | 0.827 | 0 | 2 | 5 | 9 | 10 | 0 | 81.7
2022-04-27 06:10 | 13.4 | 0.559 | 0 | 1 | 4 | 7 | 7 | 0 | 81.7
2022-04-27 06:15 | 13.6 | 0.232 | 0 | 1 | 4 | 7 | 8 | 0 | 81.4
2022-04-27 06:20 | 13.9 | 0.104 | 0 | 1 | 4 | 8 | 8 | 0 | 79.9
2022-04-27 06:25 | 13.7 | 0.639 | 0 | 1 | 4 | 7 | 8 | 0 | 81
2022-04-27 06:30 | 13.8 | 0.467 | 0 | 1 | 4 | 7 | 7 | 0 | 80.7
2022-04-27 06:35 | 13.7 | 0.456 | 0 | 1 | 4 | 7 | 8 | 0 | 81.6
2022-04-27 06:40 | 13.8 | 0.663 | 0 | 1 | 4 | 8 | 9 | 0 | 81.1
2022-04-27 06:45 | 14.1 | 0.275 | 0 | 2 | 5 | 10 | 11 | 0 | 80.1
2022-04-27 06:50 | 14.1 | 0.499 | 0 | 2 | 5 | 9 | 9 | 0 | 80
2022-04-27 06:55 | 14.1 | 0.688 | 0 | 2 | 6 | 10 | 11 | 0 | 79.8
2022-04-27 07:00 | 14.1 | 0.468 | 0 | 2 | 5 | 9 | 9 | 0 | 82.3
2022-04-27 07:05 | 14.1 | 0.495 | 0 | 2 | 6 | 11 | 12 | 0 | 83.4
2022-04-27 07:10 | 14.2 | 0.354 | 0 | 2 | 7 | 16 | 18 | 0 | 81.1
2022-04-27 07:15 | 14.1 | 0.406 | 0 | 3 | 9 | 19 | 21 | 0 | 81.5
2022-04-27 07:20 | 14.2 | 0.477 | 0 | 5 | 14 | 27 | 30 | 0 | 80.8
2022-04-27 07:25 | 14.2 | 0.435 | 0 | 4 | 12 | 23 | 25 | 0 | 80
2022-04-27 07:30 | 14.4 | 0.294 | 0 | 3 | 9 | 18 | 20 | 0 | 79
2022-04-27 07:35 | 14.4 | 0.356 | 0 | 3 | 9 | 16 | 17 | 0 | 78.7
2022-04-27 07:40 | 14.4 | 0.523 | 0 | 3 | 8 | 14 | 16 | 0 | 78.7
2022-04-27 07:45 | 14.6 | 0.233 | 0 | 2 | 8 | 13 | 13 | 0 | 78.7
2022-04-27 07:50 | 14.5 | 0.131 | 0 | 2 | 8 | 13 | 15 | 0 | 78.4
2022-04-27 07:55 | 14.7 | 0.053 | 0 | 2 | 7 | 11 | 12 | 0 | 77.4
2022-04-27 08:00 | 14.8 | 0.101 | 0 | 2 | 7 | 13 | 14 | 0 | 76.6
2022-04-27 08:05 | 15.1 | 0.028 | 0 | 3 | 9 | 15 | 16 | 0 | 75.9
2022-04-27 08:10 | 15.4 | 0.2 | 0 | 3 | 10 | 19 | 20 | 0 | 77.9
2022-04-27 08:15 | 15.3 | 0.483 | 0 | 3 | 10 | 19 | 21 | 0 | 75.7
2022-04-27 08:20 | 15.3 | 0.633 | 0 | 3 | 9 | 18 | 19 | 0 | 74.5
2022-04-27 08:25 | 15.4 | 0.465 | 0 | 3 | 9 | 18 | 20 | 0 | 74.9
2022-04-27 08:30 | 15.6 | 0.472 | 0 | 3 | 8 | 16 | 18 | 0 | 74.2
2022-04-27 08:35 | 15.6 | 0.601 | 0 | 3 | 10 | 20 | 22 | 0 | 75.4
2022-04-27 08:40 | 15.7 | 0.469 | 0 | 3 | 10 | 21 | 23 | 0 | 74.2
2022-04-27 08:45 | 15.6 | 0.624 | 0 | 4 | 15 | 33 | 37 | 0 | 75.7
2022-04-27 08:50 | 15.7 | 0.582 | 0 | 3 | 11 | 25 | 28 | 0 | 73.9
2022-04-27 08:55 | 16 | 0.272 | 0 | 3 | 10 | 21 | 23 | 0 | 72.5
2022-04-27 09:00 | 16.3 | 0.588 | 0 | 2 | 8 | 16 | 18 | 0 | 72.4
2022-04-27 09:05 | 16.4 | 0.711 | 0 | 4 | 14 | 29 | 33 | 0 | 72.7
2022-04-27 09:10 | 17.1 | 0.394 | 0 | 3 | 11 | 24 | 25 | 0 | 69.7
2022-04-27 09:15 | 17.4 | 0.578 | 0 | 3 | 10 | 21 | 25 | 0 | 67.9
2022-04-27 09:20 | 17.7 | 1.285 | 0 | 2 | 7 | 15 | 18 | 0 | 68.4
2022-04-27 09:25 | 17.5 | 0.981 | 0 | 3 | 9 | 20 | 24 | 0 | 71.7
2022-04-27 09:30 | 17.2 | 1.011 | 0 | 2 | 7 | 16 | 18 | 0 | 71
2022-04-27 09:35 | 17.8 | 0.961 | 0 | 2 | 7 | 15 | 17 | 0 | 67.8
2022-04-27 09:40 | 18 | 0.871 | 0 | 3 | 9 | 23 | 26 | 0 | 69.2
2022-04-27 09:45 | 18.1 | 0.956 | 0 | 3 | 9 | 21 | 24 | 0 | 69.4
2022-04-27 09:50 | 18 | 0.853 | 0 | 2 | 8 | 19 | 21 | 0 | 68.9
2022-04-27 09:55 | 18.1 | 0.83 | 0 | 4 | 13 | 29 | 32 | 0 | 69.7
2022-04-27 10:00 | 18.2 | 0.829 | 0 | 4 | 12 | 28 | 33 | 0 | 68.4
2022-04-27 10:05 | 18.4 | 0.851 | 0 | 3 | 11 | 23 | 27 | 0 | 67.1
2022-04-27 10:10 | 18.7 | 0.83 | 0 | 3 | 9 | 20 | 23 | 0 | 66.4
2022-04-27 10:15 | 19.1 | 0.889 | 0 | 3 | 10 | 24 | 26 | 0 | 65.7
2022-04-27 10:20 | 19.1 | 1.084 | 0 | 3 | 11 | 28 | 34 | 0 | 64
2022-04-27 10:25 | 18.9 | 1.223 | 0 | 2 | 9 | 22 | 25 | 0 | 63
2022-04-27 10:30 | 19 | 1.022 | 0 | 1 | 4 | 8 | 9 | 0 | 63.1
2022-04-27 10:35 | 19 | 1.06 | 0 | 1 | 3 | 6 | 7 | 0 | 62
2022-04-27 10:40 | 19.3 | 0.785 | 0 | 1 | 5 | 12 | 14 | 0 | 61.1
2022-04-27 10:45 | 19.3 | 0.746 | 0 | 2 | 7 | 20 | 24 | 0 | 61.3
2022-04-27 10:50 | 19.4 | 1.266 | 0 | 1 | 5 | 13 | 15 | 0 | 61.4
2022-04-27 10:55 | 19.3 | 1.52 | 0 | 2 | 6 | 14 | 16 | 0 | 63.6
2022-04-27 11:00 | 19.6 | 1.006 | 0 | 1 | 5 | 13 | 15 | 0 | 61.1
2022-04-27 11:05 | 19.7 | 0.871 | 0 | 1 | 5 | 13 | 16 | 0 | 60.1
2022-04-27 11:10 | 19.6 | 1.531 | 0 | 1 | 5 | 13 | 16 | 0 | 61.2
2022-04-27 11:15 | 19.7 | 1.433 | 0 | 1 | 5 | 11 | 14 | 0 | 60.5
2022-04-27 11:20 | 19.8 | 1.311 | 0 | 1 | 5 | 14 | 17 | 0 | 62
2022-04-27 11:25 | 20.2 | 2.105 | 0 | 1 | 4 | 12 | 14 | 0 | 57.7
2022-04-27 11:30 | 20.3 | 1.619 | 0 | 1 | 5 | 13 | 16 | 0 | 58.9
2022-04-27 11:35 | 20.4 | 1.605 | 0 | 1 | 4 | 11 | 14 | 0 | 57.8
2022-04-27 11:40 | 20.3 | 1.433 | 0 | 1 | 4 | 11 | 13 | 0 | 59
2022-04-27 11:45 | 20.2 | 1.938 | 0 | 1 | 5 | 12 | 15 | 0 | 57.8
2022-04-27 11:50 | 20.3 | 1.099 | 0 | 1 | 4 | 11 | 12 | 0 | 58.5
2022-04-27 11:55 | 20.5 | 0.93 | 0 | 1 | 4 | 10 | 13 | 0 | 57.7
2022-04-27 12:00 | 20.4 | 1.507 | 0 | 2 | 6 | 16 | 18 | 0 | 58.3
2022-04-27 12:05 | 20.7 | 1.168 | 0 | 3 | 10 | 31 | 35 | 0 | 57.1
2022-04-27 12:10 | 20.5 | 1.914 | 0 | 2 | 6 | 15 | 17 | 0 | 56.8
2022-04-27 12:15 | 20.4 | 2.398 | 0 | 1 | 4 | 9 | 11 | 0 | 57.3
2022-04-27 12:20 | 20.3 | 1.744 | 0 | 2 | 7 | 20 | 23 | 0 | 57.5
2022-04-27 12:25 | 20.3 | 2.311 | 0 | 1 | 5 | 14 | 18 | 0 | 58.2
2022-04-27 12:30 | 20.4 | 1.677 | 0 | 1 | 3 | 8 | 10 | 0 | 57.7
2022-04-27 12:35 | 20.3 | 1.758 | 0 | 1 | 3 | 7 | 9 | 0 | 58.5
2022-04-27 12:40 | 20.2 | 3.047 | 0 | 1 | 3 | 8 | 9 | 0 | 57.7
2022-04-27 12:45 | 20.2 | 2.899 | 0 | 2 | 7 | 19 | 23 | 0 | 57.1
2022-04-27 12:50 | 20.2 | 3.055 | 0 | 2 | 6 | 18 | 21 | 0 | 57.3
2022-04-27 12:55 | 20.3 | 2.316 | 0 | 3 | 11 | 29 | 33 | 0 | 57.7
2022-04-27 13:00 | 20.3 | 1.8 | 0 | 1 | 3 | 9 | 11 | 0 | 57.2
2022-04-27 13:05 | 20.2 | 1.99 | 0 | 1 | 3 | 9 | 11 | 0 | 58
2022-04-27 13:10 | 20.1 | 1.917 | 0 | 1 | 3 | 7 | 9 | 0 | 58.7
2022-04-27 13:15 | 20 | 2.088 | 0 | 1 | 5 | 12 | 15 | 0 | 59.3
2022-04-27 13:20 | 19.9 | 1.946 | 0 | 1 | 2 | 6 | 8 | 0 | 60.3
2022-04-27 13:25 | 19.9 | 1.771 | 0 | 1 | 2 | 7 | 10 | 0 | 61.1
2022-04-27 13:30 | 19.7 | 1.859 | 0 | 1 | 3 | 7 | 9 | 0.1 | 62.1
2022-04-27 13:35 | 19.5 | 2.111 | 0 | 1 | 3 | 10 | 11 | 0.7 | 63.6
2022-04-27 13:40 | 19.2 | 1.816 | 0 | 1 | 2 | 7 | 8 | 0.5 | 66.5
2022-04-27 13:45 | 18.9 | 1.696 | 0 | 0 | 2 | 5 | 7 | 0.1 | 68.3
2022-04-27 13:50 | 19.1 | 1.892 | 0 | 0 | 2 | 4 | 5 | 0 | 69.2
2022-04-27 13:55 | 19.2 | 1.808 | 0 | 0 | 2 | 4 | 6 | 0 | 66.9
2022-04-27 14:00 | 19.3 | 1.766 | 0 | 0 | 2 | 5 | 6 | 0 | 68.2
2022-04-27 14:05 | 19.1 | 2.187 | 0 | 1 | 2 | 7 | 8 | 0.2 | 67.6
2022-04-27 14:10 | 19 | 2.095 | 0 | 0 | 2 | 5 | 6 | 0 | 68.1
2022-04-27 14:15 | 19 | 1.958 | 0 | 1 | 3 | 9 | 10 | 0 | 68.3
2022-04-27 14:20 | 18.8 | 2.553 | 0 | 1 | 3 | 6 | 8 | 0 | 68.2
2022-04-27 14:25 | 18.7 | 2.263 | 0 | 1 | 3 | 6 | 7 | 0 | 69.1
2022-04-27 14:30 | 18.6 | 2.683 | 0 | 0 | 2 | 6 | 7 | 0 | 69
2022-04-27 14:35 | 18.6 | 1.709 | 0 | 0 | 2 | 6 | 7 | 0 | 71.6
2022-04-27 14:40 | 18.7 | 1.282 | 0 | 1 | 3 | 7 | 9 | 0 | 71.5
2022-04-27 14:45 | 18.6 | 1.402 | 0 | 0 | 2 | 6 | 6 | 0 | 71
2022-04-27 14:50 | 18.6 | 0.959 | 0 | 0 | 2 | 5 | 6 | 0 | 71
2022-04-27 14:55 | 18.6 | 0.815 | 0 | 0 | 2 | 4 | 4 | 0 | 70.3
2022-04-27 15:00 | 18.8 | 0.687 | 0 | 1 | 3 | 8 | 9 | 0 | 71
2022-04-27 15:05 | 18.9 | 0.218 | 0 | 1 | 4 | 9 | 10 | 0 | 70.9
2022-04-27 15:10 | 18.6 | 0.814 | 0 | 1 | 2 | 7 | 7 | 0.1 | 73.2
2022-04-27 15:15 | 18.5 | 0.908 | 0 | 0 | 2 | 4 | 4 | 0 | 74
2022-04-27 15:20 | 18.5 | 0.934 | 0 | 1 | 2 | 5 | 6 | 0 | 74.2
2022-04-27 15:25 | 18.5 | 1.688 | 0 | 1 | 2 | 6 | 7 | 0 | 74.5
2022-04-27 15:30 | 18.4 | 1.566 | 0 | 1 | 4 | 10 | 11 | 0 | 74.3
2022-04-27 15:35 | 18.5 | 1.653 | 0 | 1 | 5 | 13 | 15 | 0 | 73.2
2022-04-27 15:40 | 18.5 | 1.625 | 0 | 1 | 3 | 8 | 9 | 0 | 73.1
2022-04-27 15:45 | 18.5 | 1.723 | 0 | 1 | 2 | 6 | 8 | 0 | 72.4
2022-04-27 15:50 | 18.5 | 1.672 | 0 | 1 | 2 | 5 | 6 | 0 | 72.9
2022-04-27 15:55 | 18.5 | 1.721 | 0 | 0 | 2 | 5 | 6 | 0 | 71.5
2022-04-27 16:00 | 18.6 | 1.407 | 0 | 1 | 2 | 6 | 6 | 0 | 72.9
2022-04-27 16:05 | 18.5 | 1.449 | 0 | 1 | 3 | 6 | 7 | 0 | 70.8
2022-04-27 16:10 | 18.7 | 1.293 | 0 | 0 | 2 | 5 | 5 | 0 | 68.7
2022-04-27 16:15 | 18.8 | 2.118 | 0 | 0 | 1 | 3 | 4 | 0 | 68.1
2022-04-27 16:20 | 18.8 | 1.924 | 0 | 0 | 2 | 5 | 6 | 0 | 67.5
2022-04-27 16:25 | 18.9 | 0.747 | 0 | 0 | 1 | 4 | 4 | 0 | 68.1
2022-04-27 16:30 | 18.8 | 1.037 | 0 | 0 | 1 | 3 | 4 | 0 | 67.7
2022-04-27 16:35 | 18.7 | 1.335 | 0 | 0 | 2 | 5 | 6 | 0 | 68
2022-04-27 16:40 | 18.9 | 1.33 | 0 | 0 | 2 | 4 | 5 | 0 | 68
2022-04-27 16:45 | 18.9 | 1.053 | 0 | 0 | 2 | 5 | 6 | 0 | 67.6
2022-04-27 16:50 | 18.9 | 1.261 | 0 | 0 | 2 | 5 | 6 | 0 | 67.9
2022-04-27 16:55 | 18.8 | 0.73 | 0 | 0 | 2 | 5 | 6 | 0 | 69.4
2022-04-27 17:00 | 18.8 | 0.572 | 0 | 1 | 2 | 5 | 6 | 0 | 70.5
2022-04-27 17:05 | 18.8 | 0.741 | 0 | 1 | 3 | 7 | 9 | 0 | 69.5
2022-04-27 17:10 | 18.8 | 1.068 | 0 | 0 | 2 | 6 | 7 | 0 | 68.4
2022-04-27 17:15 | 18.7 | 1.163 | 0 | 1 | 3 | 8 | 11 | 0 | 69.3
2022-04-27 17:20 | 18.8 | 0.926 | 0 | 1 | 2 | 7 | 9 | 0 | 68.7
2022-04-27 17:25 | 18.7 | 1.317 | 0 | 0 | 2 | 4 | 5 | 0 | 68.9
2022-04-27 17:30 | 18.3 | 2.41 | 0 | 0 | 1 | 3 | 4 | 0 | 72
2022-04-27 17:35 | 18 | 1.427 | 0 | 0 | 2 | 3 | 4 | 0 | 74
2022-04-27 17:40 | 18.1 | 0.899 | 0 | 0 | 2 | 4 | 4 | 0 | 73.4
2022-04-27 17:45 | 18.2 | 1.288 | 0 | 0 | 1 | 3 | 4 | 0 | 71.8
2022-04-27 17:50 | 18.3 | 1.085 | 0 | 1 | 2 | 5 | 6 | 0 | 71
2022-04-27 17:55 | 18.4 | 2.345 | 0 | 1 | 3 | 5 | 6 | 0 | 69.9
2022-04-27 18:00 | 18.4 | 2.004 | 1 | 3 | 4 | 5 | 6 | 0 | 70.4
2022-04-27 18:05 | 18.3 | 2.026 | 1 | 3 | 4 | 7 | 7 | 0 | 70.8
2022-04-27 18:10 | 18.1 | 2.006 | 1 | 2 | 3 | 5 | 6 | 0 | 72.2
2022-04-27 18:15 | 18.1 | 2.213 | 1 | 2 | 3 | 5 | 5 | 0 | 72.8
2022-04-27 18:20 | 18 | 1.788 | 1 | 3 | 4 | 6 | 6 | 0 | 73.4
2022-04-27 18:25 | 17.8 | 2.009 | 2 | 5 | 6 | 7 | 7 | 0 | 74.7
2022-04-27 18:30 | 17.7 | 1.743 | 2 | 4 | 5 | 6 | 6 | 0 | 75.7
2022-04-27 18:35 | 17.6 | 1.922 | 1 | 3 | 4 | 4 | 5 | 0 | 76.2
2022-04-27 18:40 | 17.6 | 1.729 | 1 | 2 | 3 | 4 | 4 | 0 | 76.7
2022-04-27 18:45 | 17.6 | 1.407 | 1 | 2 | 3 | 3 | 4 | 0 | 77
2022-04-27 18:50 | 17.6 | 1.919 | 1 | 2 | 3 | 4 | 4 | 0 | 76.7
2022-04-27 18:55 | 17.6 | 1.674 | 1 | 2 | 3 | 4 | 5 | 0 | 77
2022-04-27 19:00 | 17.6 | 2.172 | 1 | 2 | 3 | 4 | 5 | 0 | 76.7
2022-04-27 19:05 | 17.6 | 1.535 | 0 | 2 | 2 | 4 | 4 | 0 | 76.8
2022-04-27 19:10 | 17.6 | 1.42 | 0 | 1 | 2 | 3 | 4 | 0 | 76.6
2022-04-27 19:15 | 17.5 | 1.867 | 0 | 0 | 1 | 2 | 2 | 0 | 76.4
2022-04-27 19:20 | 17.6 | 1.482 | 0 | 0 | 1 | 2 | 2 | 0 | 76.6
2022-04-27 19:25 | 17.6 | 1.14 | 0 | 0 | 1 | 2 | 2 | 0 | 76.8
2022-04-27 19:30 | 17.5 | 1.669 | 0 | 0 | 1 | 2 | 2 | 0 | 76.8
2022-04-27 19:35 | 17.5 | 1.12 | 0 | 0 | 1 | 2 | 2 | 0 | 76.9
2022-04-27 19:40 | 17.4 | 1.49 | 0 | 0 | 1 | 1 | 1 | 0 | 76.8
2022-04-27 19:45 | 17.4 | 1.381 | 0 | 0 | 1 | 2 | 2 | 0 | 77
2022-04-27 19:50 | 17.4 | 1.44 | 0 | 0 | 1 | 2 | 2 | 0 | 77
2022-04-27 19:55 | 17.4 | 1.103 | 0 | 0 | 1 | 2 | 2 | 0 | 77.2
2022-04-27 20:00 | 17.6 | 0.572 | 0 | 0 | 1 | 2 | 3 | 0 | 76.6
2022-04-27 20:05 | 17.6 | 1.074 | 0 | 0 | 1 | 3 | 3 | 0 | 76.3
2022-04-27 20:10 | 17.5 | 1.077 | 0 | 0 | 1 | 3 | 3 | 0 | 76.9
2022-04-27 20:15 | 17.5 | 1.799 | 0 | 0 | 1 | 2 | 3 | 0 | 76.3
2022-04-27 20:20 | 17.5 | 0.946 | 0 | 0 | 1 | 2 | 3 | 0 | 76.3
2022-04-27 20:25 | 17.5 | 1.327 | 0 | 0 | 1 | 2 | 3 | 0 | 76.2
2022-04-27 20:30 | 17.5 | 1.041 | 0 | 0 | 1 | 3 | 3 | 0 | 76.2
2022-04-27 20:35 | 17.5 | 1.162 | 0 | 0 | 1 | 1 | 1 | 0 | 76.5
2022-04-27 20:40 | 17.4 | 1.641 | 0 | 0 | 1 | 2 | 2 | 0 | 76.3
2022-04-27 20:45 | 17.3 | 2.032 | 0 | 0 | 1 | 1 | 1 | 0 | 77
2022-04-27 20:50 | 17.3 | 2.104 | 0 | 0 | 1 | 3 | 3 | 0 | 77.4
2022-04-27 20:55 | 17.1 | 2.453 | 0 | 0 | 1 | 2 | 3 | 0 | 78.8
2022-04-27 21:00 | 16.9 | 2.434 | 0 | 0 | 1 | 2 | 2 | 0 | 80.4
2022-04-27 21:05 | 16.8 | 1.937 | 0 | 1 | 1 | 2 | 3 | 0 | 81.3
2022-04-27 21:10 | 16.8 | 1.511 | 0 | 0 | 1 | 2 | 2 | 0 | 81.4
2022-04-27 21:15 | 16.8 | 1.686 | 0 | 0 | 1 | 2 | 3 | 0 | 81.5
2022-04-27 21:20 | 16.7 | 2.089 | 0 | 1 | 1 | 2 | 3 | 0 | 81.5
2022-04-27 21:25 | 16.7 | 1.164 | 0 | 1 | 2 | 2 | 2 | 0 | 81.3
2022-04-27 21:30 | 16.8 | 1.398 | 0 | 1 | 2 | 4 | 4 | 0 | 80.8
2022-04-27 21:35 | 16.9 | 1.768 | 0 | 1 | 2 | 4 | 5 | 0 | 80.4
2022-04-27 21:40 | 17 | 1.75 | 0 | 1 | 2 | 5 | 6 | 0 | 80
2022-04-27 21:45 | 17 | 2.113 | 0 | 1 | 2 | 5 | 6 | 0 | 79.7
2022-04-27 21:50 | 17 | 1.566 | 0 | 1 | 2 | 4 | 4 | 0 | 79.6
2022-04-27 21:55 | 17 | 1.972 | 0 | 0 | 1 | 2 | 3 | 0 | 80
2022-04-27 22:00 | 16.9 | 2.025 | 0 | 0 | 1 | 2 | 2 | 0 | 80.7
2022-04-27 22:05 | 16.9 | 1.68 | 0 | 0 | 1 | 2 | 2 | 0 | 80.7
2022-04-27 22:10 | 17 | 1.899 | 0 | 0 | 1 | 2 | 2 | 0 | 80.7
2022-04-27 22:15 | 16.9 | 1.544 | 0 | 0 | 1 | 2 | 2 | 0 | 81.4
2022-04-27 22:20 | 16.9 | 1.104 | 0 | 0 | 1 | 2 | 2 | 0 | 81.2
2022-04-27 22:25 | 16.9 | 1.007 | 0 | 0 | 1 | 2 | 2 | 0 | 81.4
2022-04-27 22:30 | 16.8 | 1.245 | 0 | 0 | 1 | 2 | 2 | 0 | 81.6
2022-04-27 22:35 | 16.8 | 1.255 | 0 | 0 | 1 | 2 | 3 | 0 | 81.7
2022-04-27 22:40 | 16.9 | 1.325 | 0 | 0 | 1 | 3 | 4 | 0 | 82
2022-04-27 22:45 | 16.4 | 1.765 | 0 | 0 | 1 | 2 | 2 | 0 | 85.7
2022-04-27 22:50 | 16.2 | 1.819 | 0 | 1 | 2 | 3 | 3 | 0 | 87.9
2022-04-27 22:55 | 16 | 1.887 | 0 | 1 | 2 | 3 | 4 | 0 | 89.2
2022-04-27 23:00 | 16 | 1.079 | 0 | 1 | 2 | 5 | 6 | 0 | 90.1
2022-04-27 23:05 | 16 | 0.935 | 0 | 1 | 2 | 3 | 4 | 0 | 91.1
2022-04-27 23:10 | 16 | 0.715 | 0 | 1 | 1 | 2 | 2 | 0 | 91.9
2022-04-27 23:15 | 15.9 | 0.973 | 0 | 0 | 1 | 2 | 2 | 0.1 | 92.5
2022-04-27 23:20 | 15.9 | 0.722 | 0 | 0 | 1 | 2 | 2 | 0 | 92.8
2022-04-27 23:25 | 15.9 | 0.497 | 0 | 0 | 1 | 2 | 2 | 0 | 92.6
2022-04-27 23:30 | 15.9 | 0.668 | 0 | 0 | 1 | 2 | 2 | 0 | 92.6
2022-04-27 23:35 | 15.9 | 0.775 | 0 | 0 | 1 | 2 | 2 | 0 | 92.2
2022-04-27 23:40 | 15.8 | 1.062 | 0 | 0 | 1 | 2 | 2 | 0 | 92.7
2022-04-27 23:45 | 15.8 | 0.922 | 0 | 0 | 1 | 2 | 2 | 0 | 93.2
2022-04-27 23:50 | 15.8 | 0.674 | 0 | 0 | 1 | 2 | 2 | 0 | 93.8
2022-04-27 23:55 | 15.8 | 0.617 | 0 | 0 | 1 | 2 | 2 | 0 | 93.8

## Tilts
Time | OE_M1_T00 | OE_M2_T05 | OE_M3_T30 | OW_M4_T30 | OW_M5_T60
2022-04-20 00:05 | 0 | 5 | 30 | 30 | 60
2022-04-20 00:10 | 0 | 5 | 30 | 30 | 60
2022-04-20 00:15 | 0 | 5 | 30 | 30 | 60
2022-04-20 00:20 | 0 | 5 | 30 | 30 | 60
2022-04-20 00:25 | 0 | 5 | 30 | 30 | 60
2022-04-20 00:30 | 0 | 5 | 30 | 30 | 60
2022-04-20 00:35 | 0 | 5 | 30 | 30 | 60
2022-04-20 00:40 | 0 | 5 | 30 | 30 | 60
2022-04-20 00:45 | 0 | 5 | 30 | 30 | 60
2022-04-20 00:50 | 0 | 5 | 30 | 30 | 60
2022-04-20 00:55 | 0 | 5 | 30 | 30 | 60
2022-04-20 01:00 | 0 | 5 | 30 | 30 | 60
2022-04-20 01:05 | 0 | 5 | 30 | 30 | 60
2022-04-20 01:10 | 0 | 5 | 30 | 30 | 60
2022-04-20 01:15 | 0 | 5 | 30 | 30 | 60
2022-04-20 01:20 | 0 | 5 | 30 | 30 | 60
2022-04-20 01:25 | 0 | 5 | 30 | 30 | 60
2022-04-20 01:30 | 0 | 5 | 30 | 30 | 60
2022-04-20 01:35 | 0 | 5 | 30 | 30 | 60
2022-04-20 01:40 | 0 | 5 | 30 | 30 | 60
2022-04-20 01:45 | 0 | 5 | 30 | 30 | 60
2022-04-20 01:50 | 0 | 5 | 30 | 30 | 60
2022-04-20 01:55 | 0 | 5 | 30 | 30 | 60
2022-04-20 02:00 | 0 | 5 | 30 | 30 | 60
2022-04-20 02:05 | 0 | 5 | 30 | 30 | 60
2022-04-20 02:10 | 0 | 5 | 30 | 30 | 60
2022-04-20 02:15 | 0 | 5 | 30 | 30 | 60
2022-04-20 02:20 | 0 | 5 | 30 | 30 | 60
2022-04-20 02:25 | 0 | 5 | 30 | 30 | 60
2022-04-20 02:30 | 0 | 5 | 30 | 30 | 60
2022-04-20 02:35 | 0 | 5 | 30 | 30 | 60
2022-04-20 02:40 | 0 | 5 | 30 | 30 | 60
2022-04-20 02:45 | 0 | 5 | 30 | 30 | 60
2022-04-20 02:50 | 0 | 5 | 30 | 30 | 60
2022-04-20 02:55 | 0 | 5 | 30 | 30 | 60
2022-04-20 03:00 | 0 | 5 | 30 | 30 | 60
2022-04-20 03:05 | 0 | 5 | 30 | 30 | 60
2022-04-20 03:10 | 0 | 5 | 30 | 30 | 60
2022-04-20 03:15 | 0 | 5 | 30 | 30 | 60
2022-04-20 03:20 | 0 | 5 | 30 | 30 | 60
2022-04-20 03:25 | 0 | 5 | 30 | 30 | 60
2022-04-20 03:30 | 0 | 5 | 30 | 30 | 60
2022-04-20 03:35 | 0 | 5 | 30 | 30 | 60
2022-04-20 03:40 | 0 | 5 | 30 | 30 | 60
2022-04-20 03:45 | 0 | 5 | 30 | 30 | 60
2022-04-20 03:50 | 0 | 5 | 30 | 30 | 60
2022-04-20 03:55 | 0 | 5 | 30 | 30 | 60
2022-04-20 04:00 | 0 | 5 | 30 | 30 | 60
2022-04-20 04:05 | 0 | 5 | 30 | 30 | 60
2022-04-20 04:10 | 0 | 5 | 30 | 30 | 60
2022-04-20 04:15 | 0 | 5 | 30 | 30 | 60
2022-04-20 04:20 | 0 | 5 | 30 | 30 | 60
2022-04-20 04:25 | 0 | 5 | 30 | 30 | 60
2022-04-20 04:30 | 0 | 5 | 30 | 30 | 60
2022-04-20 04:35 | 0 | 5 | 30 | 30 | 60
2022-04-20 04:40 | 0 | 5 | 30 | 30 | 60
2022-04-20 04:45 | 0 | 5 | 30 | 30 | 60
2022-04-20 04:50 | 0 | 5 | 30 | 30 | 60
2022-04-20 04:55 | 0 | 5 | 30 | 30 | 60
2022-04-20 05:00 | 0 | 5 | 30 | 30 | 60
2022-04-20 05:05 | 0 | 5 | 30 | 30 | 60
2022-04-20 05:10 | 0 | 5 | 30 | 30 | 60
2022-04-20 05:15 | 0 | 5 | 30 | 30 | 60
2022-04-20 05:20 | 0 | 5 | 30 | 30 | 60
2022-04-20 05:25 | 0 | 5 | 30 | 30 | 60
2022-04-20 05:30 | 0 | 5 | 30 | 30 | 60
2022-04-20 05:35 | 0 | 5 | 30 | 30 | 60
2022-04-20 05:40 | 0 | 5 | 30 | 30 | 60
2022-04-20 05:45 | 0 | 5 | 30 | 30 | 60
2022-04-20 05:50 | 0 | 5 | 30 | 30 | 60
2022-04-20 05:55 | 0 | 5 | 30 | 30 | 60
2022-04-20 06:00 | 0 | 5 | 30 | 30 | 60
2022-04-20 06:05 | 0 | 5 | 30 | 30 | 60
2022-04-20 06:10 | 0 | 5 | 30 | 30 | 60
2022-04-20 06:15 | 0 | 5 | 30 | 30 | 60
2022-04-20 06:20 | 0 | 5 | 30 | 30 | 60
2022-04-20 06:25 | 0 | 5 | 30 | 30 | 60
2022-04-20 06:30 | 0 | 5 | 30 | 30 | 60
2022-04-20 06:35 | 0 | 5 | 30 | 30 | 60
2022-04-20 06:40 | 0 | 5 | 30 | 30 | 60
2022-04-20 06:45 | 0 | 5 | 30 | 30 | 60
2022-04-20 06:50 | 0 | 5 | 30 | 30 | 60
2022-04-20 06:55 | 0 | 5 | 30 | 30 | 60
2022-04-20 07:00 | 0 | 5 | 30 | 30 | 60
2022-04-20 07:05 | 0 | 5 | 30 | 30 | 60
2022-04-20 07:10 | 0 | 5 | 30 | 30 | 60
2022-04-20 07:15 | 0 | 5 | 30 | 30 | 60
2022-04-20 07:20 | 0 | 5 | 30 | 30 | 60
2022-04-20 07:25 | 0 | 5 | 30 | 30 | 60
2022-04-20 07:30 | 0 | 5 | 30 | 30 | 60
2022-04-20 07:35 | 0 | 5 | 30 | 30 | 60
2022-04-20 07:40 | 0 | 5 | 30 | 30 | 60
2022-04-20 07:45 | 0 | 5 | 30 | 30 | 60
2022-04-20 07:50 | 0 | 5 | 30 | 30 | 60
2022-04-20 07:55 | 0 | 5 | 30 | 30 | 60
2022-04-20 08:00 | 0 | 5 | 30 | 30 | 60
2022-04-20 08:05 | 0 | 5 | 30 | 30 | 60
2022-04-20 08:10 | 0 | 5 | 30 | 30 | 60
2022-04-20 08:15 | 0 | 5 | 30 | 30 | 60
2022-04-20 08:20 | 0 | 5 | 30 | 30 | 60
2022-04-20 08:25 | 0 | 5 | 30 | 30 | 60
2022-04-20 08:30 | 0 | 5 | 30 | 30 | 60
2022-04-20 08:35 | 0 | 5 | 30 | 30 | 60
2022-04-20 08:40 | 0 | 5 | 30 | 30 | 60
2022-04-20 08:45 | 0 | 5 | 30 | 30 | 60
2022-04-20 08:50 | 0 | 5 | 30 | 30 | 60
2022-04-20 08:55 | 0 | 5 | 30 | 30 | 60
2022-04-20 09:00 | 0 | 5 | 30 | 30 | 60
2022-04-20 09:05 | 0 | 5 | 30 | 30 | 60
2022-04-20 09:10 | 0 | 5 | 30 | 30 | 60
2022-04-20 09:15 | 0 | 5 | 30 | 30 | 60
2022-04-20 09:20 | 0 | 5 | 30 | 30 | 60
2022-04-20 09:25 | 0 | 5 | 30 | 30 | 60
2022-04-20 09:30 | 0 | 5 | 30 | 30 | 60
2022-04-20 09:35 | 0 | 5 | 30 | 30 | 60
2022-04-20 09:40 | 0 | 5 | 30 | 30 | 60
2022-04-20 09:45 | 0 | 5 | 30 | 30 | 60
2022-04-20 09:50 | 0 | 5 | 30 | 30 | 60
2022-04-20 09:55 | 0 | 5 | 30 | 30 | 60
2022-04-20 10:00 | 0 | 5 | 30 | 30 | 60
2022-04-20 10:05 | 0 | 5 | 30 | 30 | 60
2022-04-20 10:10 | 0 | 5 | 30 | 30 | 60
2022-04-20 10:15 | 0 | 5 | 30 | 30 | 60
2022-04-20 10:20 | 0 | 5 | 30 | 30 | 60
2022-04-20 10:25 | 0 | 5 | 30 | 30 | 60
2022-04-20 10:30 | 0 | 5 | 30 | 30 | 60
2022-04-20 10:35 | 0 | 5 | 30 | 30 | 60
2022-04-20 10:40 | 0 | 5 | 30 | 30 | 60
2022-04-20 10:45 | 0 | 5 | 30 | 30 | 60
2022-04-20 10:50 | 0 | 5 | 30 | 30 | 60
2022-04-20 10:55 | 0 | 5 | 30 | 30 | 60
2022-04-20 11:00 | 0 | 5 | 30 | 30 | 60
2022-04-20 11:05 | 0 | 5 | 30 | 30 | 60
2022-04-20 11:10 | 0 | 5 | 30 | 30 | 60
2022-04-20 11:15 | 0 | 5 | 30 | 30 | 60
2022-04-20 11:20 | 0 | 5 | 30 | 30 | 60
2022-04-20 11:25 | 0 | 5 | 30 | 30 | 60
2022-04-20 11:30 | 0 | 5 | 30 | 30 | 60
2022-04-20 11:35 | 0 | 5 | 30 | 30 | 60
2022-04-20 11:40 | 0 | 5 | 30 | 30 | 60
2022-04-20 11:45 | 0 | 5 | 30 | 30 | 60
2022-04-20 11:50 | 0 | 5 | 30 | 30 | 60
2022-04-20 11:55 | 0 | 5 | 30 | 30 | 60
2022-04-20 12:00 | 0 | 5 | 30 | 30 | 60
2022-04-20 12:05 | 0 | 5 | 30 | 30 | 60
2022-04-20 12:10 | 0 | 5 | 30 | 30 | 60
2022-04-20 12:15 | 0 | 5 | 30 | 30 | 60
2022-04-20 12:20 | 0 | 5 | 30 | 30 | 60
2022-04-20 12:25 | 0 | 5 | 30 | 30 | 60
2022-04-20 12:30 | 0 | 5 | 30 | 30 | 60
2022-04-20 12:35 | 0 | 5 | 30 | 30 | 60
2022-04-20 12:40 | 0 | 5 | 30 | 30 | 60
2022-04-20 12:45 | 0 | 5 | 30 | 30 | 60
2022-04-20 12:50 | 0 | 5 | 30 | 30 | 60
2022-04-20 12:55 | 0 | 5 | 30 | 30 | 60
2022-04-20 13:00 | 0 | 5 | 30 | 30 | 60
2022-04-20 13:05 | 0 | 5 | 30 | 30 | 60
2022-04-20 13:10 | 0 | 5 | 30 | 30 | 60
2022-04-20 13:15 | 0 | 5 | 30 | 30 | 60
2022-04-20 13:20 | 0 | 5 | 30 | 30 | 60
2022-04-20 13:25 | 0 | 5 | 30 | 30 | 60
2022-04-20 13:30 | 0 | 5 | 30 | 30 | 60
2022-04-20 13:35 | 0 | 5 | 30 | 30 | 60
2022-04-20 13:40 | 0 | 5 | 30 | 30 | 60
2022-04-20 13:45 | 0 | 5 | 30 | 30 | 60
2022-04-20 13:50 | 0 | 5 | 30 | 30 | 60
2022-04-20 13:55 | 0 | 5 | 30 | 30 | 60
2022-04-20 14:00 | 0 | 5 | 30 | 30 | 60
2022-04-20 14:05 | 0 | 5 | 30 | 30 | 60
2022-04-20 14:10 | 0 | 5 | 30 | 30 | 60
2022-04-20 14:15 | 0 | 5 | 30 | 30 | 60
2022-04-20 14:20 | 0 | 5 | 30 | 30 | 60
2022-04-20 14:25 | 0 | 5 | 30 | 30 | 60
2022-04-20 14:30 | 0 | 5 | 30 | 30 | 60
2022-04-20 14:35 | 0 | 5 | 30 | 30 | 60
2022-04-20 14:40 | 0 | 5 | 30 | 30 | 60
2022-04-20 14:45 | 0 | 5 | 30 | 30 | 60
2022-04-20 14:50 | 0 | 5 | 30 | 30 | 60
2022-04-20 14:55 | 0 | 5 | 30 | 30 | 60
2022-04-20 15:00 | 0 | 5 | 30 | 30 | 60
2022-04-20 15:05 | 0 | 5 | 30 | 30 | 60
2022-04-20 15:10 | 0 | 5 | 30 | 30 | 60
2022-04-20 15:15 | 0 | 5 | 30 | 30 | 60
2022-04-20 15:20 | 0 | 5 | 30 | 30 | 60
2022-04-20 15:25 | 0 | 5 | 30 | 30 | 60
2022-04-20 15:30 | 0 | 5 | 30 | 30 | 60
2022-04-20 15:35 | 0 | 5 | 30 | 30 | 60
2022-04-20 15:40 | 0 | 5 | 30 | 30 | 60
2022-04-20 15:45 | 0 | 5 | 30 | 30 | 60
2022-04-20 15:50 | 0 | 5 | 30 | 30 | 60
2022-04-20 15:55 | 0 | 5 | 30 | 30 | 60
2022-04-20 16:00 | 0 | 5 | 30 | 30 | 60
2022-04-20 16:05 | 0 | 5 | 30 | 30 | 60
2022-04-20 16:10 | 0 | 5 | 30 | 30 | 60
2022-04-20 16:15 | 0 | 5 | 30 | 30 | 60
2022-04-20 16:20 | 0 | 5 | 30 | 30 | 60
2022-04-20 16:25 | 0 | 5 | 30 | 30 | 60
2022-04-20 16:30 | 0 | 5 | 30 | 30 | 60
2022-04-20 16:35 | 0 | 5 | 30 | 30 | 60
2022-04-20 16:40 | 0 | 5 | 30 | 30 | 60
2022-04-20 16:45 | 0 | 5 | 30 | 30 | 60
2022-04-20 16:50 | 0 | 5 | 30 | 30 | 60
2022-04-20 16:55 | 0 | 5 | 30 | 30 | 60
2022-04-20 17:00 | 0 | 5 | 30 | 30 | 60
2022-04-20 17:05 | 0 | 5 | 30 | 30 | 60
2022-04-20 17:10 | 0 | 5 | 30 | 30 | 60
2022-04-20 17:15 | 0 | 5 | 30 | 30 | 60
2022-04-20 17:20 | 0 | 5 | 30 | 30 | 60
2022-04-20 17:25 | 0 | 5 | 30 | 30 | 60
2022-04-20 17:30 | 0 | 5 | 30 | 30 | 60
2022-04-20 17:35 | 0 | 5 | 30 | 30 | 60
2022-04-20 17:40 | 0 | 5 | 30 | 30 | 60
2022-04-20 17:45 | 0 | 5 | 30 | 30 | 60
2022-04-20 17:50 | 0 | 5 | 30 | 30 | 60
2022-04-20 17:55 | 0 | 5 | 30 | 30 | 60
2022-04-20 18:00 | 0 | 5 | 30 | 30 | 60
2022-04-20 18:05 | 0 | 5 | 30 | 30 | 60
2022-04-20 18:10 | 0 | 5 | 30 | 30 | 60
2022-04-20 18:15 | 0 | 5 | 30 | 30 | 60
2022-04-20 18:20 | 0 | 5 | 30 | 30 | 60
2022-04-20 18:25 | 0 | 5 | 30 | 30 | 60
2022-04-20 18:30 | 0 | 5 | 30 | 30 | 60
2022-04-20 18:35 | 0 | 5 | 30 | 30 | 60
2022-04-20 18:40 | 0 | 5 | 30 | 30 | 60
2022-04-20 18:45 | 0 | 5 | 30 | 30 | 60
2022-04-20 18:50 | 0 | 5 | 30 | 30 | 60
2022-04-20 18:55 | 0 | 5 | 30 | 30 | 60
2022-04-20 19:00 | 0 | 5 | 30 | 30 | 60
2022-04-20 19:05 | 0 | 5 | 30 | 30 | 60
2022-04-20 19:10 | 0 | 5 | 30 | 30 | 60
2022-04-20 19:15 | 0 | 5 | 30 | 30 | 60
2022-04-20 19:20 | 0 | 5 | 30 | 30 | 60
2022-04-20 19:25 | 0 | 5 | 30 | 30 | 60
2022-04-20 19:30 | 0 | 5 | 30 | 30 | 60
2022-04-20 19:35 | 0 | 5 | 30 | 30 | 60
2022-04-20 19:40 | 0 | 5 | 30 | 30 | 60
2022-04-20 19:45 | 0 | 5 | 30 | 30 | 60
2022-04-20 19:50 | 0 | 5 | 30 | 30 | 60
2022-04-20 19:55 | 0 | 5 | 30 | 30 | 60
2022-04-20 20:00 | 0 | 5 | 30 | 30 | 60
2022-04-20 20:05 | 0 | 5 | 30 | 30 | 60
2022-04-20 20:10 | 0 | 5 | 30 | 30 | 60
2022-04-20 20:15 | 0 | 5 | 30 | 30 | 60
2022-04-20 20:20 | 0 | 5 | 30 | 30 | 60
2022-04-20 20:25 | 0 | 5 | 30 | 30 | 60
2022-04-20 20:30 | 0 | 5 | 30 | 30 | 60
2022-04-20 20:35 | 0 | 5 | 30 | 30 | 60
2022-04-20 20:40 | 0 | 5 | 30 | 30 | 60
2022-04-20 20:45 | 0 | 5 | 30 | 30 | 60
2022-04-20 20:50 | 0 | 5 | 30 | 30 | 60
2022-04-20 20:55 | 0 | 5 | 30 | 30 | 60
2022-04-20 21:00 | 0 | 5 | 30 | 30 | 60
2022-04-20 21:05 | 0 | 5 | 30 | 30 | 60
2022-04-20 21:10 | 0 | 5 | 30 | 30 | 60
2022-04-20 21:15 | 0 | 5 | 30 | 30 | 60
2022-04-20 21:20 | 0 | 5 | 30 | 30 | 60
2022-04-20 21:25 | 0 | 5 | 30 | 30 | 60
2022-04-20 21:30 | 0 | 5 | 30 | 30 | 60
2022-04-20 21:35 | 0 | 5 | 30 | 30 | 60
2022-04-20 21:40 | 0 | 5 | 30 | 30 | 60
2022-04-20 21:45 | 0 | 5 | 30 | 30 | 60
2022-04-20 21:50 | 0 | 5 | 30 | 30 | 60
2022-04-20 21:55 | 0 | 5 | 30 | 30 | 60
2022-04-20 22:00 | 0 | 5 | 30 | 30 | 60
2022-04-20 22:05 | 0 | 5 | 30 | 30 | 60
2022-04-20 22:10 | 0 | 5 | 30 | 30 | 60
2022-04-20 22:15 | 0 | 5 | 30 | 30 | 60
2022-04-20 22:20 | 0 | 5 | 30 | 30 | 60
2022-04-20 22:25 | 0 | 5 | 30 | 30 | 60
2022-04-20 22:30 | 0 | 5 | 30 | 30 | 60
2022-04-20 22:35 | 0 | 5 | 30 | 30 | 60
2022-04-20 22:40 | 0 | 5 | 30 | 30 | 60
2022-04-20 22:45 | 0 | 5 | 30 | 30 | 60
2022-04-20 22:50 | 0 | 5 | 30 | 30 | 60
2022-04-20 22:55 | 0 | 5 | 30 | 30 | 60
2022-04-20 23:00 | 0 | 5 | 30 | 30 | 60
2022-04-20 23:05 | 0 | 5 | 30 | 30 | 60
2022-04-20 23:10 | 0 | 5 | 30 | 30 | 60
2022-04-20 23:15 | 0 | 5 | 30 | 30 | 60
2022-04-20 23:20 | 0 | 5 | 30 | 30 | 60
2022-04-20 23:25 | 0 | 5 | 30 | 30 | 60
2022-04-20 23:30 | 0 | 5 | 30 | 30 | 60
2022-04-20 23:35 | 0 | 5 | 30 | 30 | 60
2022-04-20 23:40 | 0 | 5 | 30 | 30 | 60
2022-04-20 23:45 | 0 | 5 | 30 | 30 | 60
2022-04-20 23:50 | 0 | 5 | 30 | 30 | 60
2022-04-20 23:55 | 0 | 5 | 30 | 30 | 60
2022-04-21 00:05 | 0 | 5 | 30 | 30 | 60
2022-04-21 00:10 | 0 | 5 | 30 | 30 | 60
2022-04-21 00:15 | 0 | 5 | 30 | 30 | 60
2022-04-21 00:20 | 0 | 5 | 30 | 30 | 60
2022-04-21 00:25 | 0 | 5 | 30 | 30 | 60
2022-04-21 00:30 | 0 | 5 | 30 | 30 | 60
2022-04-21 00:35 | 0 | 5 | 30 | 30 | 60
2022-04-21 00:40 | 0 | 5 | 30 | 30 | 60
2022-04-21 00:45 | 0 | 5 | 30 | 30 | 60
2022-04-21 00:50 | 0 | 5 | 30 | 30 | 60
2022-04-21 00:55 | 0 | 5 | 30 | 30 | 60
2022-04-21 01:00 | 0 | 5 | 30 | 30 | 60
2022-04-21 01:05 | 0 | 5 | 30 | 30 | 60
2022-04-21 01:10 | 0 | 5 | 30 | 30 | 60
2022-04-21 01:15 | 0 | 5 | 30 | 30 | 60
2022-04-21 01:20 | 0 | 5 | 30 | 30 | 60
2022-04-21 01:25 | 0 | 5 | 30 | 30 | 60
2022-04-21 01:30 | 0 | 5 | 30 | 30 | 60
2022-04-21 01:35 | 0 | 5 | 30 | 30 | 60
2022-04-21 01:40 | 0 | 5 | 30 | 30 | 60
2022-04-21 01:45 | 0 | 5 | 30 | 30 | 60
2022-04-21 01:50 | 0 | 5 | 30 | 30 | 60
2022-04-21 01:55 | 0 | 5 | 30 | 30 | 60
2022-04-21 02:00 | 0 | 5 | 30 | 30 | 60
2022-04-21 02:05 | 0 | 5 | 30 | 30 | 60
2022-04-21 02:10 | 0 | 5 | 30 | 30 | 60
2022-04-21 02:15 | 0 | 5 | 30 | 30 | 60
2022-04-21 02:20 | 0 | 5 | 30 | 30 | 60
2022-04-21 02:25 | 0 | 5 | 30 | 30 | 60
2022-04-21 02:30 | 0 | 5 | 30 | 30 | 60
2022-04-21 02:35 | 0 | 5 | 30 | 30 | 60
2022-04-21 02:40 | 0 | 5 | 30 | 30 | 60
2022-04-21 02:45 | 0 | 5 | 30 | 30 | 60
2022-04-21 02:50 | 0 | 5 | 30 | 30 | 60
2022-04-21 02:55 | 0 | 5 | 30 | 30 | 60
2022-04-21 03:00 | 0 | 5 | 30 | 30 | 60
2022-04-21 03:05 | 0 | 5 | 30 | 30 | 60
2022-04-21 03:10 | 0 | 5 | 30 | 30 | 60
2022-04-21 03:15 | 0 | 5 | 30 | 30 | 60
2022-04-21 03:20 | 0 | 5 | 30 | 30 | 60
2022-04-21 03:25 | 0 | 5 | 30 | 30 | 60
2022-04-21 03:30 | 0 | 5 | 30 | 30 | 60
2022-04-21 03:35 | 0 | 5 | 30 | 30 | 60
2022-04-21 03:40 | 0 | 5 | 30 | 30 | 60
2022-04-21 03:45 | 0 | 5 | 30 | 30 | 60
2022-04-21 03:50 | 0 | 5 | 30 | 30 | 60
2022-04-21 03:55 | 0 | 5 | 30 | 30 | 60
2022-04-21 04:00 | 0 | 5 | 30 | 30 | 60
2022-04-21 04:05 | 0 | 5 | 30 | 30 | 60
2022-04-21 04:10 | 0 | 5 | 30 | 30 | 60
2022-04-21 04:15 | 0 | 5 | 30 | 30 | 60
2022-04-21 04:20 | 0 | 5 | 30 | 30 | 60
2022-04-21 04:25 | 0 | 5 | 30 | 30 | 60
2022-04-21 04:30 | 0 | 5 | 30 | 30 | 60
2022-04-21 04:35 | 0 | 5 | 30 | 30 | 60
2022-04-21 04:40 | 0 | 5 | 30 | 30 | 60
2022-04-21 04:45 | 0 | 5 | 30 | 30 | 60
2022-04-21 04:50 | 0 | 5 | 30 | 30 | 60
2022-04-21 04:55 | 0 | 5 | 30 | 30 | 60
2022-04-21 05:00 | 0 | 5 | 30 | 30 | 60
2022-04-21 05:05 | 0 | 5 | 30 | 30 | 60
2022-04-21 05:10 | 0 | 5 | 30 | 30 | 60
2022-04-21 05:15 | 0 | 5 | 30 | 30 | 60
2022-04-21 05:20 | 0 | 5 | 30 | 30 | 60
2022-04-21 05:25 | 0 | 5 | 30 | 30 | 60
2022-04-21 05:30 | 0 | 5 | 30 | 30 | 60
2022-04-21 05:35 | 0 | 5 | 30 | 30 | 60
2022-04-21 05:40 | 0 | 5 | 30 | 30 | 60
2022-04-21 05:45 | 0 | 5 | 30 | 30 | 60
2022-04-21 05:50 | 0 | 5 | 30 | 30 | 60
2022-04-21 05:55 | 0 | 5 | 30 | 30 | 60
2022-04-21 06:00 | 0 | 5 | 30 | 30 | 60
2022-04-21 06:05 | 0 | 5 | 30 | 30 | 60
2022-04-21 06:10 | 0 | 5 | 30 | 30 | 60
2022-04-21 06:15 | 0 | 5 | 30 | 30 | 60
2022-04-21 06:20 | 0 | 5 | 30 | 30 | 60
2022-04-21 06:25 | 0 | 5 | 30 | 30 | 60
2022-04-21 06:30 | 0 | 5 | 30 | 30 | 60
2022-04-21 06:35 | 0 | 5 | 30 | 30 | 60
2022-04-21 06:40 | 0 | 5 | 30 | 30 | 60
2022-04-21 06:45 | 0 | 5 | 30 | 30 | 60
2022-04-21 06:50 | 0 | 5 | 30 | 30 | 60
2022-04-21 06:55 | 0 | 5 | 30 | 30 | 60
2022-04-21 07:00 | 0 | 5 | 30 | 30 | 60
2022-04-21 07:05 | 0 | 5 | 30 | 30 | 60
2022-04-21 07:10 | 0 | 5 | 30 | 30 | 60
2022-04-21 07:15 | 0 | 5 | 30 | 30 | 60
2022-04-21 07:20 | 0 | 5 | 30 | 30 | 60
2022-04-21 07:25 | 0 | 5 | 30 | 30 | 60
2022-04-21 07:30 | 0 | 5 | 30 | 30 | 60
2022-04-21 07:35 | 0 | 5 | 30 | 30 | 60
2022-04-21 07:40 | 0 | 5 | 30 | 30 | 60
2022-04-21 07:45 | 0 | 5 | 30 | 30 | 60
2022-04-21 07:50 | 0 | 5 | 30 | 30 | 60
2022-04-21 07:55 | 0 | 5 | 30 | 30 | 60
2022-04-21 08:00 | 0 | 5 | 30 | 30 | 60
2022-04-21 08:05 | 0 | 5 | 30 | 30 | 60
2022-04-21 08:10 | 0 | 5 | 30 | 30 | 60
2022-04-21 08:15 | 0 | 5 | 30 | 30 | 60
2022-04-21 08:20 | 0 | 5 | 30 | 30 | 60
2022-04-21 08:25 | 0 | 5 | 30 | 30 | 60
2022-04-21 08:30 | 0 | 5 | 30 | 30 | 60
2022-04-21 08:35 | 0 | 5 | 30 | 30 | 60
2022-04-21 08:40 | 0 | 5 | 30 | 30 | 60
2022-04-21 08:45 | 0 | 5 | 30 | 30 | 60
2022-04-21 08:50 | 0 | 5 | 30 | 30 | 60
2022-04-21 08:55 | 0 | 5 | 30 | 30 | 60
2022-04-21 09:00 | 0 | 5 | 30 | 30 | 60
2022-04-21 09:05 | 0 | 5 | 30 | 30 | 60
2022-04-21 09:10 | 0 | 5 | 30 | 30 | 60
2022-04-21 09:15 | 0 | 5 | 30 | 30 | 60
2022-04-21 09:20 | 0 | 5 | 30 | 30 | 60
2022-04-21 09:25 | 0 | 5 | 30 | 30 | 60
2022-04-21 09:30 | 0 | 5 | 30 | 30 | 60
2022-04-21 09:35 | 0 | 5 | 30 | 30 | 60
2022-04-21 09:40 | 0 | 5 | 30 | 30 | 60
2022-04-21 09:45 | 0 | 5 | 30 | 30 | 60
2022-04-21 09:50 | 0 | 5 | 30 | 30 | 60
2022-04-21 09:55 | 0 | 5 | 30 | 30 | 60
2022-04-21 10:00 | 0 | 5 | 30 | 30 | 60
2022-04-21 10:05 | 0 | 5 | 30 | 30 | 60
2022-04-21 10:10 | 0 | 5 | 30 | 30 | 60
2022-04-21 10:15 | 0 | 5 | 30 | 30 | 60
2022-04-21 10:20 | 0 | 5 | 30 | 30 | 60
2022-04-21 10:25 | 0 | 5 | 30 | 30 | 60
2022-04-21 10:30 | 0 | 5 | 30 | 30 | 60
2022-04-21 10:35 | 0 | 5 | 30 | 30 | 60
2022-04-21 10:40 | 0 | 5 | 30 | 30 | 60
2022-04-21 10:45 | 0 | 5 | 30 | 30 | 60
2022-04-21 10:50 | 0 | 5 | 30 | 30 | 60
2022-04-21 10:55 | 0 | 5 | 30 | 30 | 60
2022-04-21 11:00 | 0 | 5 | 30 | 30 | 60
2022-04-21 11:05 | 0 | 5 | 30 | 30 | 60
2022-04-21 11:10 | 0 | 5 | 30 | 30 | 60
2022-04-21 11:15 | 0 | 5 | 30 | 30 | 60
2022-04-21 11:20 | 0 | 5 | 30 | 30 | 60
2022-04-21 11:25 | 0 | 5 | 30 | 30 | 60
2022-04-21 11:39 | 0 | 5 | 30 | 30 | 60
2022-04-21 11:44 | 0 | 5 | 30 | 30 | 60
2022-04-21 11:49 | 0 | 5 | 30 | 30 | 60
2022-04-21 11:54 | 0 | 5 | 30 | 30 | 60
2022-04-21 11:59 | 0 | 5 | 30 | 30 | 60
2022-04-21 12:05 | 0 | 5 | 30 | 30 | 60
2022-04-21 12:10 | 0 | 5 | 30 | 30 | 60
2022-04-21 12:15 | 0 | 5 | 30 | 30 | 60
2022-04-21 12:20 | 0 | 5 | 30 | 30 | 60
2022-04-21 12:25 | 0 | 5 | 30 | 30 | 60
2022-04-21 12:30 | 0 | 5 | 30 | 30 | 60
2022-04-21 12:35 | 0 | 5 | 30 | 30 | 60
2022-04-21 12:40 | 0 | 5 | 30 | 30 | 60
2022-04-21 12:45 | 0 | 5 | 30 | 30 | 60
2022-04-21 12:50 | 0 | 5 | 30 | 30 | 60
2022-04-21 12:55 | 0 | 5 | 30 | 30 | 60
2022-04-21 13:00 | 0 | 5 | 30 | 30 | 60
2022-04-21 13:05 | 0 | 5 | 30 | 30 | 60
2022-04-21 13:10 | 0 | 5 | 30 | 30 | 60
2022-04-21 13:15 | 0 | 5 | 30 | 30 | 60
2022-04-21 13:20 | 0 | 5 | 30 | 30 | 60
2022-04-21 13:25 | 0 | 5 | 30 | 30 | 60
2022-04-21 13:30 | 0 | 5 | 30 | 30 | 60
2022-04-21 13:35 | 0 | 5 | 30 | 30 | 60
2022-04-21 13:40 | 0 | 5 | 30 | 30 | 60
2022-04-21 13:45 | 0 | 5 | 30 | 30 | 60
2022-04-21 13:50 | 0 | 5 | 30 | 30 | 60
2022-04-21 13:55 | 0 | 5 | 30 | 30 | 60
2022-04-21 14:00 | 0 | 5 | 30 | 30 | 60
2022-04-21 14:05 | 0 | 5 | 30 | 30 | 60
2022-04-21 14:10 | 0 | 5 | 30 | 30 | 60
2022-04-21 14:15 | 0 | 5 | 30 | 30 | 60
2022-04-21 14:20 | 0 | 5 | 30 | 30 | 60
2022-04-21 14:25 | 0 | 5 | 30 | 30 | 60
2022-04-21 14:30 | 0 | 5 | 30 | 30 | 60
2022-04-21 14:35 | 0 | 5 | 30 | 30 | 60
2022-04-21 14:40 | 0 | 5 | 30 | 30 | 60
2022-04-21 14:45 | 0 | 5 | 30 | 30 | 60
2022-04-21 14:50 | 0 | 5 | 30 | 30 | 60
2022-04-21 14:55 | 0 | 5 | 30 | 30 | 60
2022-04-21 15:00 | 0 | 5 | 30 | 30 | 60
2022-04-21 15:05 | 0 | 5 | 30 | 30 | 60
2022-04-21 15:10 | 0 | 5 | 30 | 30 | 60
2022-04-21 15:15 | 0 | 5 | 30 | 30 | 60
2022-04-21 15:20 | 0 | 5 | 30 | 30 | 60
2022-04-21 15:25 | 0 | 5 | 30 | 30 | 60
2022-04-21 15:30 | 0 | 5 | 30 | 30 | 60
2022-04-21 15:35 | 0 | 5 | 30 | 30 | 60
2022-04-21 15:40 | 0 | 5 | 30 | 30 | 60
2022-04-21 15:45 | 0 | 5 | 30 | 30 | 60
2022-04-21 15:50 | 0 | 5 | 30 | 30 | 60
2022-04-21 15:55 | 0 | 5 | 30 | 30 | 60
2022-04-21 16:00 | 0 | 5 | 30 | 30 | 60
2022-04-21 16:05 | 0 | 5 | 30 | 30 | 60
2022-04-21 16:10 | 0 | 5 | 30 | 30 | 60
2022-04-21 16:15 | 0 | 5 | 30 | 30 | 60
2022-04-21 16:20 | 0 | 5 | 30 | 30 | 60
2022-04-21 16:25 | 0 | 5 | 30 | 30 | 60
2022-04-21 16:30 | 0 | 5 | 30 | 30 | 60
2022-04-21 16:35 | 0 | 5 | 30 | 30 | 60
2022-04-21 16:40 | 0 | 5 | 30 | 30 | 60
2022-04-21 16:45 | 0 | 5 | 30 | 30 | 60
2022-04-21 16:50 | 0 | 5 | 30 | 30 | 60
2022-04-21 16:55 | 0 | 5 | 30 | 30 | 60
2022-04-21 17:00 | 0 | 5 | 30 | 30 | 60
2022-04-21 17:05 | 0 | 5 | 30 | 30 | 60
2022-04-21 17:10 | 0 | 5 | 30 | 30 | 60
2022-04-21 17:15 | 0 | 5 | 30 | 30 | 60
2022-04-21 17:20 | 0 | 5 | 30 | 30 | 60
2022-04-21 17:25 | 0 | 5 | 30 | 30 | 60
2022-04-21 17:30 | 0 | 5 | 30 | 30 | 60
2022-04-21 17:35 | 0 | 5 | 30 | 30 | 60
2022-04-21 17:40 | 0 | 5 | 30 | 30 | 60
2022-04-21 17:45 | 0 | 5 | 30 | 30 | 60
2022-04-21 17:50 | 0 | 5 | 30 | 30 | 60
2022-04-21 17:55 | 0 | 5 | 30 | 30 | 60
2022-04-21 18:00 | 0 | 5 | 30 | 30 | 60
2022-04-21 18:05 | 0 | 5 | 30 | 30 | 60
2022-04-21 18:10 | 0 | 5 | 30 | 30 | 60
2022-04-21 18:15 | 0 | 5 | 30 | 30 | 60
2022-04-21 18:20 | 0 | 5 | 30 | 30 | 60
2022-04-21 18:25 | 0 | 5 | 30 | 30 | 60
2022-04-21 18:30 | 0 | 5 | 30 | 30 | 60
2022-04-21 18:35 | 0 | 5 | 30 | 30 | 60
2022-04-21 18:40 | 0 | 5 | 30 | 30 | 60
2022-04-21 18:45 | 0 | 5 | 30 | 30 | 60
2022-04-21 18:50 | 0 | 5 | 30 | 30 | 60
2022-04-21 18:55 | 0 | 5 | 30 | 30 | 60
2022-04-21 19:00 | 0 | 5 | 30 | 30 | 60
2022-04-21 19:05 | 0 | 5 | 30 | 30 | 60
2022-04-21 19:10 | 0 | 5 | 30 | 30 | 60
2022-04-21 19:15 | 0 | 5 | 30 | 30 | 60
2022-04-21 19:20 | 0 | 5 | 30 | 30 | 60
2022-04-21 19:25 | 0 | 5 | 30 | 30 | 60
2022-04-21 19:30 | 0 | 5 | 30 | 30 | 60
2022-04-21 19:35 | 0 | 5 | 30 | 30 | 60
2022-04-21 19:40 | 0 | 5 | 30 | 30 | 60
2022-04-21 19:45 | 0 | 5 | 30 | 30 | 60
2022-04-21 19:50 | 0 | 5 | 30 | 30 | 60
2022-04-21 19:55 | 0 | 5 | 30 | 30 | 60
2022-04-21 20:00 | 0 | 5 | 30 | 30 | 60
2022-04-21 20:05 | 0 | 5 | 30 | 30 | 60
2022-04-21 20:10 | 0 | 5 | 30 | 30 | 60
2022-04-21 20:15 | 0 | 5 | 30 | 30 | 60
2022-04-21 20:20 | 0 | 5 | 30 | 30 | 60
2022-04-21 20:25 | 0 | 5 | 30 | 30 | 60
2022-04-21 20:30 | 0 | 5 | 30 | 30 | 60
2022-04-21 20:35 | 0 | 5 | 30 | 30 | 60
2022-04-21 20:40 | 0 | 5 | 30 | 30 | 60
2022-04-21 20:45 | 0 | 5 | 30 | 30 | 60
2022-04-21 20:50 | 0 | 5 | 30 | 30 | 60
2022-04-21 20:55 | 0 | 5 | 30 | 30 | 60
2022-04-21 21:00 | 0 | 5 | 30 | 30 | 60
2022-04-21 21:05 | 0 | 5 | 30 | 30 | 60
2022-04-21 21:10 | 0 | 5 | 30 | 30 | 60
2022-04-21 21:15 | 0 | 5 | 30 | 30 | 60
2022-04-21 21:20 | 0 | 5 | 30 | 30 | 60
2022-04-21 21:25 | 0 | 5 | 30 | 30 | 60
2022-04-21 21:30 | 0 | 5 | 30 | 30 | 60
2022-04-21 21:35 | 0 | 5 | 30 | 30 | 60
2022-04-21 21:40 | 0 | 5 | 30 | 30 | 60
2022-04-21 21:45 | 0 | 5 | 30 | 30 | 60
2022-04-21 21:50 | 0 | 5 | 30 | 30 | 60
2022-04-21 21:55 | 0 | 5 | 30 | 30 | 60
2022-04-21 22:00 | 0 | 5 | 30 | 30 | 60
2022-04-21 22:05 | 0 | 5 | 30 | 30 | 60
2022-04-21 22:10 | 0 | 5 | 30 | 30 | 60
2022-04-21 22:15 | 0 | 5 | 30 | 30 | 60
2022-04-21 22:20 | 0 | 5 | 30 | 30 | 60
2022-04-21 22:25 | 0 | 5 | 30 | 30 | 60
2022-04-21 22:30 | 0 | 5 | 30 | 30 | 60
2022-04-21 22:35 | 0 | 5 | 30 | 30 | 60
2022-04-21 22:40 | 0 | 5 | 30 | 30 | 60
2022-04-21 22:45 | 0 | 5 | 30 | 30 | 60
2022-04-21 22:50 | 0 | 5 | 30 | 30 | 60
2022-04-21 22:55 | 0 | 5 | 30 | 30 | 60
2022-04-21 23:00 | 0 | 5 | 30 | 30 | 60
2022-04-21 23:05 | 0 | 5 | 30 | 30 | 60
2022-04-21 23:10 | 0 | 5 | 30 | 30 | 60
2022-04-21 23:15 | 0 | 5 | 30 | 30 | 60
2022-04-21 23:20 | 0 | 5 | 30 | 30 | 60
2022-04-21 23:25 | 0 | 5 | 30 | 30 | 60
2022-04-21 23:30 | 0 | 5 | 30 | 30 | 60
2022-04-21 23:35 | 0 | 5 | 30 | 30 | 60
2022-04-21 23:40 | 0 | 5 | 30 | 30 | 60
2022-04-21 23:45 | 0 | 5 | 30 | 30 | 60
2022-04-21 23:50 | 0 | 5 | 30 | 30 | 60
2022-04-21 23:55 | 0 | 5 | 30 | 30 | 60
2022-04-22 | 0 | 5 | 30 | 30 | 60
2022-04-22 00:05 | 0 | 5 | 30 | 30 | 60
2022-04-22 00:10 | 0 | 5 | 30 | 30 | 60
2022-04-22 00:15 | 0 | 5 | 30 | 30 | 60
2022-04-22 00:20 | 0 | 5 | 30 | 30 | 60
2022-04-22 00:25 | 0 | 5 | 30 | 30 | 60
2022-04-22 00:30 | 0 | 5 | 30 | 30 | 60
2022-04-22 00:35 | 0 | 5 | 30 | 30 | 60
2022-04-22 00:40 | 0 | 5 | 30 | 30 | 60
2022-04-22 00:45 | 0 | 5 | 30 | 30 | 60
2022-04-22 00:50 | 0 | 5 | 30 | 30 | 60
2022-04-22 00:55 | 0 | 5 | 30 | 30 | 60
2022-04-22 01:00 | 0 | 5 | 30 | 30 | 60
2022-04-22 01:05 | 0 | 5 | 30 | 30 | 60
2022-04-22 01:10 | 0 | 5 | 30 | 30 | 60
2022-04-22 01:15 | 0 | 5 | 30 | 30 | 60
2022-04-22 01:20 | 0 | 5 | 30 | 30 | 60
2022-04-22 01:25 | 0 | 5 | 30 | 30 | 60
2022-04-22 01:30 | 0 | 5 | 30 | 30 | 60
2022-04-22 01:35 | 0 | 5 | 30 | 30 | 60
2022-04-22 01:40 | 0 | 5 | 30 | 30 | 60
2022-04-22 01:45 | 0 | 5 | 30 | 30 | 60
2022-04-22 01:50 | 0 | 5 | 30 | 30 | 60
2022-04-22 01:55 | 0 | 5 | 30 | 30 | 60
2022-04-22 02:00 | 0 | 5 | 30 | 30 | 60
2022-04-22 02:05 | 0 | 5 | 30 | 30 | 60
2022-04-22 02:10 | 0 | 5 | 30 | 30 | 60
2022-04-22 02:15 | 0 | 5 | 30 | 30 | 60
2022-04-22 02:20 | 0 | 5 | 30 | 30 | 60
2022-04-22 02:25 | 0 | 5 | 30 | 30 | 60
2022-04-22 02:30 | 0 | 5 | 30 | 30 | 60
2022-04-22 02:35 | 0 | 5 | 30 | 30 | 60
2022-04-22 02:40 | 0 | 5 | 30 | 30 | 60
2022-04-22 02:45 | 0 | 5 | 30 | 30 | 60
2022-04-22 02:50 | 0 | 5 | 30 | 30 | 60
2022-04-22 02:55 | 0 | 5 | 30 | 30 | 60
2022-04-22 03:00 | 0 | 5 | 30 | 30 | 60
2022-04-22 03:05 | 0 | 5 | 30 | 30 | 60
2022-04-22 03:10 | 0 | 5 | 30 | 30 | 60
2022-04-22 03:15 | 0 | 5 | 30 | 30 | 60
2022-04-22 03:20 | 0 | 5 | 30 | 30 | 60
2022-04-22 03:25 | 0 | 5 | 30 | 30 | 60
2022-04-22 03:30 | 0 | 5 | 30 | 30 | 60
2022-04-22 03:35 | 0 | 5 | 30 | 30 | 60
2022-04-22 03:40 | 0 | 5 | 30 | 30 | 60
2022-04-22 03:45 | 0 | 5 | 30 | 30 | 60
2022-04-22 03:50 | 0 | 5 | 30 | 30 | 60
2022-04-22 03:55 | 0 | 5 | 30 | 30 | 60
2022-04-22 04:00 | 0 | 5 | 30 | 30 | 60
2022-04-22 04:05 | 0 | 5 | 30 | 30 | 60
2022-04-22 04:10 | 0 | 5 | 30 | 30 | 60
2022-04-22 04:15 | 0 | 5 | 30 | 30 | 60
2022-04-22 04:20 | 0 | 5 | 30 | 30 | 60
2022-04-22 04:25 | 0 | 5 | 30 | 30 | 60
2022-04-22 04:30 | 0 | 5 | 30 | 30 | 60
2022-04-22 04:35 | 0 | 5 | 30 | 30 | 60
2022-04-22 04:40 | 0 | 5 | 30 | 30 | 60
2022-04-22 04:45 | 0 | 5 | 30 | 30 | 60
2022-04-22 04:50 | 0 | 5 | 30 | 30 | 60
2022-04-22 04:55 | 0 | 5 | 30 | 30 | 60
2022-04-22 05:00 | 0 | 5 | 30 | 30 | 60
2022-04-22 05:05 | 0 | 5 | 30 | 30 | 60
2022-04-22 05:10 | 0 | 5 | 30 | 30 | 60
2022-04-22 05:15 | 0 | 5 | 30 | 30 | 60
2022-04-22 05:20 | 0 | 5 | 30 | 30 | 60
2022-04-22 05:25 | 0 | 5 | 30 | 30 | 60
2022-04-22 05:30 | 0 | 5 | 30 | 30 | 60
2022-04-22 05:35 | 0 | 5 | 30 | 30 | 60
2022-04-22 05:40 | 0 | 5 | 30 | 30 | 60
2022-04-22 05:45 | 0 | 5 | 30 | 30 | 60
2022-04-22 05:50 | 0 | 5 | 30 | 30 | 60
2022-04-22 05:55 | 0 | 5 | 30 | 30 | 60
2022-04-22 06:00 | 0 | 5 | 30 | 30 | 60
2022-04-22 06:05 | 0 | 5 | 30 | 30 | 60
2022-04-22 06:10 | 0 | 5 | 30 | 30 | 60
2022-04-22 06:15 | 0 | 5 | 30 | 30 | 60
2022-04-22 06:20 | 0 | 5 | 30 | 30 | 60
2022-04-22 06:25 | 0 | 5 | 30 | 30 | 60
2022-04-22 06:30 | 0 | 5 | 30 | 30 | 60
2022-04-22 06:35 | 0 | 5 | 30 | 30 | 60
2022-04-22 06:40 | 0 | 5 | 30 | 30 | 60
2022-04-22 06:45 | 0 | 5 | 30 | 30 | 60
2022-04-22 06:50 | 0 | 5 | 30 | 30 | 60
2022-04-22 06:55 | 0 | 5 | 30 | 30 | 60
2022-04-22 07:00 | 0 | 5 | 30 | 30 | 60
2022-04-22 07:05 | 0 | 5 | 30 | 30 | 60
2022-04-22 07:10 | 0 | 5 | 30 | 30 | 60
2022-04-22 07:15 | 0 | 5 | 30 | 30 | 60
2022-04-22 07:20 | 0 | 5 | 30 | 30 | 60
2022-04-22 07:25 | 0 | 5 | 30 | 30 | 60
2022-04-22 07:30 | 0 | 5 | 30 | 30 | 60
2022-04-22 07:35 | 0 | 5 | 30 | 30 | 60
2022-04-22 07:40 | 0 | 5 | 30 | 30 | 60
2022-04-22 07:45 | 0 | 5 | 30 | 30 | 60
2022-04-22 07:50 | 0 | 5 | 30 | 30 | 60
2022-04-22 07:55 | 0 | 5 | 30 | 30 | 60
2022-04-22 08:00 | 0 | 5 | 30 | 30 | 60
2022-04-22 08:05 | 0 | 5 | 30 | 30 | 60
2022-04-22 08:10 | 0 | 5 | 30 | 30 | 60
2022-04-22 08:15 | 0 | 5 | 30 | 30 | 60
2022-04-22 08:20 | 0 | 5 | 30 | 30 | 60
2022-04-22 08:25 | 0 | 5 | 30 | 30 | 60
2022-04-22 08:30 | 0 | 5 | 30 | 30 | 60
2022-04-22 08:35 | 0 | 5 | 30 | 30 | 60
2022-04-22 08:40 | 0 | 5 | 30 | 30 | 60
2022-04-22 08:45 | 0 | 5 | 30 | 30 | 60
2022-04-22 08:50 | 0 | 5 | 30 | 30 | 60
2022-04-22 08:55 | 0 | 5 | 30 | 30 | 60
2022-04-22 09:00 | 0 | 5 | 30 | 30 | 60
2022-04-22 09:05 | 0 | 5 | 30 | 30 | 60
2022-04-22 09:10 | 0 | 5 | 30 | 30 | 60
2022-04-22 09:15 | 0 | 5 | 30 | 30 | 60
2022-04-22 09:20 | 0 | 5 | 30 | 30 | 60
2022-04-22 09:25 | 0 | 5 | 30 | 30 | 60
2022-04-22 09:30 | 0 | 5 | 30 | 30 | 60
2022-04-22 09:35 | 0 | 5 | 30 | 30 | 60
2022-04-22 09:40 | 0 | 5 | 30 | 30 | 60
2022-04-22 09:45 | 0 | 5 | 30 | 30 | 60
2022-04-22 09:50 | 0 | 5 | 30 | 30 | 60
2022-04-22 09:55 | 0 | 5 | 30 | 30 | 60
2022-04-22 10:00 | 0 | 5 | 30 | 30 | 60
2022-04-22 10:05 | 0 | 5 | 30 | 30 | 60
2022-04-22 10:10 | 0 | 5 | 30 | 30 | 60
2022-04-22 10:15 | 0 | 5 | 30 | 30 | 60
2022-04-22 10:20 | 0 | 5 | 30 | 30 | 60
2022-04-22 10:25 | 0 | 5 | 30 | 30 | 60
2022-04-22 10:30 | 0 | 5 | 30 | 30 | 60
2022-04-22 10:35 | 0 | 5 | 30 | 30 | 60
2022-04-22 10:40 | 0 | 5 | 30 | 30 | 60
2022-04-22 10:45 | 0 | 5 | 30 | 30 | 60
2022-04-22 10:50 | 0 | 5 | 30 | 30 | 60
2022-04-22 10:55 | 0 | 5 | 30 | 30 | 60
2022-04-22 11:00 | 0 | 5 | 30 | 30 | 60
2022-04-22 11:05 | 0 | 5 | 30 | 30 | 60
2022-04-22 11:10 | 0 | 5 | 30 | 30 | 60
2022-04-22 11:15 | 0 | 5 | 30 | 30 | 60
2022-04-22 11:20 | 0 | 5 | 30 | 30 | 60
2022-04-22 11:25 | 0 | 5 | 30 | 30 | 60
2022-04-22 11:30 | 0 | 5 | 30 | 30 | 60
2022-04-22 11:35 | 0 | 5 | 30 | 30 | 60
2022-04-22 11:40 | 0 | 5 | 30 | 30 | 60
2022-04-22 11:45 | 0 | 5 | 30 | 30 | 60
2022-04-22 11:50 | 0 | 5 | 30 | 30 | 60
2022-04-22 11:55 | 0 | 5 | 30 | 30 | 60
2022-04-22 12:00 | 0 | 5 | 30 | 30 | 60
2022-04-22 12:05 | 0 | 5 | 30 | 30 | 60
2022-04-22 12:10 | 0 | 5 | 30 | 30 | 60
2022-04-22 12:15 | 0 | 5 | 30 | 30 | 60
2022-04-22 12:20 | 0 | 5 | 30 | 30 | 60
2022-04-22 12:25 | 0 | 5 | 30 | 30 | 60
2022-04-22 12:30 | 0 | 5 | 30 | 30 | 60
2022-04-22 12:35 | 0 | 5 | 30 | 30 | 60
2022-04-22 12:40 | 0 | 5 | 30 | 30 | 60
2022-04-22 12:45 | 0 | 5 | 30 | 30 | 60
2022-04-22 12:50 | 0 | 5 | 30 | 30 | 60
2022-04-22 12:55 | 0 | 5 | 30 | 30 | 60
2022-04-22 13:00 | 0 | 5 | 30 | 30 | 60
2022-04-22 13:05 | 0 | 5 | 30 | 30 | 60
2022-04-22 13:10 | 0 | 5 | 30 | 30 | 60
2022-04-22 13:15 | 0 | 5 | 30 | 30 | 60
2022-04-22 13:20 | 0 | 5 | 30 | 30 | 60
2022-04-22 13:25 | 0 | 5 | 30 | 30 | 60
2022-04-22 13:30 | 0 | 5 | 30 | 30 | 60
2022-04-22 13:35 | 0 | 5 | 30 | 30 | 60
2022-04-22 13:40 | 0 | 5 | 30 | 30 | 60
2022-04-22 13:45 | 0 | 5 | 30 | 30 | 60
2022-04-22 13:50 | 0 | 5 | 30 | 30 | 60
2022-04-22 13:55 | 0 | 5 | 30 | 30 | 60
2022-04-22 14:00 | 0 | 5 | 30 | 30 | 60
2022-04-22 14:05 | 0 | 5 | 30 | 30 | 60
2022-04-22 14:10 | 0 | 5 | 30 | 30 | 60
2022-04-22 14:15 | 0 | 5 | 30 | 30 | 60
2022-04-22 14:20 | 0 | 5 | 30 | 30 | 60
2022-04-22 14:25 | 0 | 5 | 30 | 30 | 60
2022-04-22 14:30 | 0 | 5 | 30 | 30 | 60
2022-04-22 14:35 | 0 | 5 | 30 | 30 | 60
2022-04-22 14:40 | 0 | 5 | 30 | 30 | 60
2022-04-22 14:45 | 0 | 5 | 30 | 30 | 60
2022-04-22 14:50 | 0 | 5 | 30 | 30 | 60
2022-04-22 14:55 | 0 | 5 | 30 | 30 | 60
2022-04-22 15:00 | 0 | 5 | 30 | 30 | 60
2022-04-22 15:05 | 0 | 5 | 30 | 30 | 60
2022-04-22 15:10 | 0 | 5 | 30 | 30 | 60
2022-04-22 15:15 | 0 | 5 | 30 | 30 | 60
2022-04-22 15:20 | 0 | 5 | 30 | 30 | 60
2022-04-22 15:25 | 0 | 5 | 30 | 30 | 60
2022-04-22 15:30 | 0 | 5 | 30 | 30 | 60
2022-04-22 15:35 | 0 | 5 | 30 | 30 | 60
2022-04-22 15:40 | 0 | 5 | 30 | 30 | 60
2022-04-22 15:45 | 0 | 5 | 30 | 30 | 60
2022-04-22 15:50 | 0 | 5 | 30 | 30 | 60
2022-04-22 15:55 | 0 | 5 | 30 | 30 | 60
2022-04-22 16:00 | 0 | 5 | 30 | 30 | 60
2022-04-22 16:05 | 0 | 5 | 30 | 30 | 60
2022-04-22 16:10 | 0 | 5 | 30 | 30 | 60
2022-04-22 16:15 | 0 | 5 | 30 | 30 | 60
2022-04-22 16:20 | 0 | 5 | 30 | 30 | 60
2022-04-22 16:25 | 0 | 5 | 30 | 30 | 60
2022-04-22 16:30 | 0 | 5 | 30 | 30 | 60
2022-04-22 16:35 | 0 | 5 | 30 | 30 | 60
2022-04-22 16:40 | 0 | 5 | 30 | 30 | 60
2022-04-22 16:45 | 0 | 5 | 30 | 30 | 60
2022-04-22 16:50 | 0 | 5 | 30 | 30 | 60
2022-04-22 16:55 | 0 | 5 | 30 | 30 | 60
2022-04-22 17:00 | 0 | 5 | 30 | 30 | 60
2022-04-22 17:05 | 0 | 5 | 30 | 30 | 60
2022-04-22 17:10 | 0 | 5 | 30 | 30 | 60
2022-04-22 17:15 | 0 | 5 | 30 | 30 | 60
2022-04-22 17:20 | 0 | 5 | 30 | 30 | 60
2022-04-22 17:25 | 0 | 5 | 30 | 30 | 60
2022-04-22 17:30 | 0 | 5 | 30 | 30 | 60
2022-04-22 17:35 | 0 | 5 | 30 | 30 | 60
2022-04-22 17:40 | 0 | 5 | 30 | 30 | 60
2022-04-22 17:45 | 0 | 5 | 30 | 30 | 60
2022-04-22 17:50 | 0 | 5 | 30 | 30 | 60
2022-04-22 17:55 | 0 | 5 | 30 | 30 | 60
2022-04-22 18:00 | 0 | 5 | 30 | 30 | 60
2022-04-22 18:05 | 0 | 5 | 30 | 30 | 60
2022-04-22 18:10 | 0 | 5 | 30 | 30 | 60
2022-04-22 18:15 | 0 | 5 | 30 | 30 | 60
2022-04-22 18:20 | 0 | 5 | 30 | 30 | 60
2022-04-22 18:25 | 0 | 5 | 30 | 30 | 60
2022-04-22 18:30 | 0 | 5 | 30 | 30 | 60
2022-04-22 18:35 | 0 | 5 | 30 | 30 | 60
2022-04-22 18:40 | 0 | 5 | 30 | 30 | 60
2022-04-22 18:45 | 0 | 5 | 30 | 30 | 60
2022-04-22 18:50 | 0 | 5 | 30 | 30 | 60
2022-04-22 18:55 | 0 | 5 | 30 | 30 | 60
2022-04-22 19:00 | 0 | 5 | 30 | 30 | 60
2022-04-22 19:05 | 0 | 5 | 30 | 30 | 60
2022-04-22 19:10 | 0 | 5 | 30 | 30 | 60
2022-04-22 19:15 | 0 | 5 | 30 | 30 | 60
2022-04-22 19:20 | 0 | 5 | 30 | 30 | 60
2022-04-22 19:25 | 0 | 5 | 30 | 30 | 60
2022-04-22 19:30 | 0 | 5 | 30 | 30 | 60
2022-04-22 19:35 | 0 | 5 | 30 | 30 | 60
2022-04-22 19:40 | 0 | 5 | 30 | 30 | 60
2022-04-22 19:45 | 0 | 5 | 30 | 30 | 60
2022-04-22 19:50 | 0 | 5 | 30 | 30 | 60
2022-04-22 19:55 | 0 | 5 | 30 | 30 | 60
2022-04-22 20:00 | 0 | 5 | 30 | 30 | 60
2022-04-22 20:05 | 0 | 5 | 30 | 30 | 60
2022-04-22 20:10 | 0 | 5 | 30 | 30 | 60
2022-04-22 20:15 | 0 | 5 | 30 | 30 | 60
2022-04-22 20:20 | 0 | 5 | 30 | 30 | 60
2022-04-22 20:25 | 0 | 5 | 30 | 30 | 60
2022-04-22 20:30 | 0 | 5 | 30 | 30 | 60
2022-04-22 20:35 | 0 | 5 | 30 | 30 | 60
2022-04-22 20:40 | 0 | 5 | 30 | 30 | 60
2022-04-22 20:45 | 0 | 5 | 30 | 30 | 60
2022-04-22 20:50 | 0 | 5 | 30 | 30 | 60
2022-04-22 20:55 | 0 | 5 | 30 | 30 | 60
2022-04-22 21:00 | 0 | 5 | 30 | 30 | 60
2022-04-22 21:05 | 0 | 5 | 30 | 30 | 60
2022-04-22 21:10 | 0 | 5 | 30 | 30 | 60
2022-04-22 21:15 | 0 | 5 | 30 | 30 | 60
2022-04-22 21:20 | 0 | 5 | 30 | 30 | 60
2022-04-22 21:25 | 0 | 5 | 30 | 30 | 60
2022-04-22 21:30 | 0 | 5 | 30 | 30 | 60
2022-04-22 21:35 | 0 | 5 | 30 | 30 | 60
2022-04-22 21:40 | 0 | 5 | 30 | 30 | 60
2022-04-22 21:45 | 0 | 5 | 30 | 30 | 60
2022-04-22 21:50 | 0 | 5 | 30 | 30 | 60
2022-04-22 21:55 | 0 | 5 | 30 | 30 | 60
2022-04-22 22:00 | 0 | 5 | 30 | 30 | 60
2022-04-22 22:05 | 0 | 5 | 30 | 30 | 60
2022-04-22 22:10 | 0 | 5 | 30 | 30 | 60
2022-04-22 22:15 | 0 | 5 | 30 | 30 | 60
2022-04-22 22:20 | 0 | 5 | 30 | 30 | 60
2022-04-22 22:25 | 0 | 5 | 30 | 30 | 60
2022-04-22 22:30 | 0 | 5 | 30 | 30 | 60
2022-04-22 22:35 | 0 | 5 | 30 | 30 | 60
2022-04-22 22:40 | 0 | 5 | 30 | 30 | 60
2022-04-22 22:45 | 0 | 5 | 30 | 30 | 60
2022-04-22 22:50 | 0 | 5 | 30 | 30 | 60
2022-04-22 22:55 | 0 | 5 | 30 | 30 | 60
2022-04-22 23:00 | 0 | 5 | 30 | 30 | 60
2022-04-22 23:05 | 0 | 5 | 30 | 30 | 60
2022-04-22 23:10 | 0 | 5 | 30 | 30 | 60
2022-04-22 23:15 | 0 | 5 | 30 | 30 | 60
2022-04-22 23:20 | 0 | 5 | 30 | 30 | 60
2022-04-22 23:25 | 0 | 5 | 30 | 30 | 60
2022-04-22 23:30 | 0 | 5 | 30 | 30 | 60
2022-04-22 23:35 | 0 | 5 | 30 | 30 | 60
2022-04-22 23:40 | 0 | 5 | 30 | 30 | 60
2022-04-22 23:45 | 0 | 5 | 30 | 30 | 60
2022-04-22 23:50 | 0 | 5 | 30 | 30 | 60
2022-04-22 23:55 | 0 | 5 | 30 | 30 | 60
2022-04-23 00:05 | 0 | 5 | 30 | 30 | 60
2022-04-23 00:10 | 0 | 5 | 30 | 30 | 60
2022-04-23 00:15 | 0 | 5 | 30 | 30 | 60
2022-04-23 00:20 | 0 | 5 | 30 | 30 | 60
2022-04-23 00:25 | 0 | 5 | 30 | 30 | 60
2022-04-23 00:30 | 0 | 5 | 30 | 30 | 60
2022-04-23 00:35 | 0 | 5 | 30 | 30 | 60
2022-04-23 00:40 | 0 | 5 | 30 | 30 | 60
2022-04-23 00:45 | 0 | 5 | 30 | 30 | 60
2022-04-23 00:50 | 0 | 5 | 30 | 30 | 60
2022-04-23 00:55 | 0 | 5 | 30 | 30 | 60
2022-04-23 01:00 | 0 | 5 | 30 | 30 | 60
2022-04-23 01:05 | 0 | 5 | 30 | 30 | 60
2022-04-23 01:10 | 0 | 5 | 30 | 30 | 60
2022-04-23 01:15 | 0 | 5 | 30 | 30 | 60
2022-04-23 01:20 | 0 | 5 | 30 | 30 | 60
2022-04-23 01:25 | 0 | 5 | 30 | 30 | 60
2022-04-23 01:30 | 0 | 5 | 30 | 30 | 60
2022-04-23 01:35 | 0 | 5 | 30 | 30 | 60
2022-04-23 01:40 | 0 | 5 | 30 | 30 | 60
2022-04-23 01:45 | 0 | 5 | 30 | 30 | 60
2022-04-23 01:50 | 0 | 5 | 30 | 30 | 60
2022-04-23 01:55 | 0 | 5 | 30 | 30 | 60
2022-04-23 02:00 | 0 | 5 | 30 | 30 | 60
2022-04-23 02:05 | 0 | 5 | 30 | 30 | 60
2022-04-23 02:10 | 0 | 5 | 30 | 30 | 60
2022-04-23 02:15 | 0 | 5 | 30 | 30 | 60
2022-04-23 02:20 | 0 | 5 | 30 | 30 | 60
2022-04-23 02:25 | 0 | 5 | 30 | 30 | 60
2022-04-23 02:30 | 0 | 5 | 30 | 30 | 60
2022-04-23 02:35 | 0 | 5 | 30 | 30 | 60
2022-04-23 02:40 | 0 | 5 | 30 | 30 | 60
2022-04-23 02:45 | 0 | 5 | 30 | 30 | 60
2022-04-23 02:50 | 0 | 5 | 30 | 30 | 60
2022-04-23 02:55 | 0 | 5 | 30 | 30 | 60
2022-04-23 03:00 | 0 | 5 | 30 | 30 | 60
2022-04-23 03:05 | 0 | 5 | 30 | 30 | 60
2022-04-23 03:10 | 0 | 5 | 30 | 30 | 60
2022-04-23 03:15 | 0 | 5 | 30 | 30 | 60
2022-04-23 03:20 | 0 | 5 | 30 | 30 | 60
2022-04-23 03:25 | 0 | 5 | 30 | 30 | 60
2022-04-23 03:30 | 0 | 5 | 30 | 30 | 60
2022-04-23 03:35 | 0 | 5 | 30 | 30 | 60
2022-04-23 03:40 | 0 | 5 | 30 | 30 | 60
2022-04-23 03:45 | 0 | 5 | 30 | 30 | 60
2022-04-23 03:50 | 0 | 5 | 30 | 30 | 60
2022-04-23 03:55 | 0 | 5 | 30 | 30 | 60
2022-04-23 04:00 | 0 | 5 | 30 | 30 | 60
2022-04-23 04:05 | 0 | 5 | 30 | 30 | 60
2022-04-23 04:10 | 0 | 5 | 30 | 30 | 60
2022-04-23 04:15 | 0 | 5 | 30 | 30 | 60
2022-04-23 04:20 | 0 | 5 | 30 | 30 | 60
2022-04-23 04:25 | 0 | 5 | 30 | 30 | 60
2022-04-23 04:30 | 0 | 5 | 30 | 30 | 60
2022-04-23 04:35 | 0 | 5 | 30 | 30 | 60
2022-04-23 04:40 | 0 | 5 | 30 | 30 | 60
2022-04-23 04:45 | 0 | 5 | 30 | 30 | 60
2022-04-23 04:50 | 0 | 5 | 30 | 30 | 60
2022-04-23 04:55 | 0 | 5 | 30 | 30 | 60
2022-04-23 05:00 | 0 | 5 | 30 | 30 | 60
2022-04-23 05:05 | 0 | 5 | 30 | 30 | 60
2022-04-23 05:10 | 0 | 5 | 30 | 30 | 60
2022-04-23 05:15 | 0 | 5 | 30 | 30 | 60
2022-04-23 05:20 | 0 | 5 | 30 | 30 | 60
2022-04-23 05:25 | 0 | 5 | 30 | 30 | 60
2022-04-23 05:30 | 0 | 5 | 30 | 30 | 60
2022-04-23 05:35 | 0 | 5 | 30 | 30 | 60
2022-04-23 05:40 | 0 | 5 | 30 | 30 | 60
2022-04-23 05:45 | 0 | 5 | 30 | 30 | 60
2022-04-23 05:50 | 0 | 5 | 30 | 30 | 60
2022-04-23 05:55 | 0 | 5 | 30 | 30 | 60
2022-04-23 06:00 | 0 | 5 | 30 | 30 | 60
2022-04-23 06:05 | 0 | 5 | 30 | 30 | 60
2022-04-23 06:10 | 0 | 5 | 30 | 30 | 60
2022-04-23 06:15 | 0 | 5 | 30 | 30 | 60
2022-04-23 06:20 | 0 | 5 | 30 | 30 | 60
2022-04-23 06:25 | 0 | 5 | 30 | 30 | 60
2022-04-23 06:30 | 0 | 5 | 30 | 30 | 60
2022-04-23 06:35 | 0 | 5 | 30 | 30 | 60
2022-04-23 06:40 | 0 | 5 | 30 | 30 | 60
2022-04-23 06:45 | 0 | 5 | 30 | 30 | 60
2022-04-23 06:50 | 0 | 5 | 30 | 30 | 60
2022-04-23 06:55 | 0 | 5 | 30 | 30 | 60
2022-04-23 07:00 | 0 | 5 | 30 | 30 | 60
2022-04-23 07:05 | 0 | 5 | 30 | 30 | 60
2022-04-23 07:10 | 0 | 5 | 30 | 30 | 60
2022-04-23 07:15 | 0 | 5 | 30 | 30 | 60
2022-04-23 07:20 | 0 | 5 | 30 | 30 | 60
2022-04-23 07:25 | 0 | 5 | 30 | 30 | 60
2022-04-23 07:30 | 0 | 5 | 30 | 30 | 60
2022-04-23 07:35 | 0 | 5 | 30 | 30 | 60
2022-04-23 07:40 | 0 | 5 | 30 | 30 | 60
2022-04-23 07:45 | 0 | 5 | 30 | 30 | 60
2022-04-23 07:50 | 0 | 5 | 30 | 30 | 60
2022-04-23 07:55 | 0 | 5 | 30 | 30 | 60
2022-04-23 08:00 | 0 | 5 | 30 | 30 | 60
2022-04-23 08:05 | 0 | 5 | 30 | 30 | 60
2022-04-23 08:10 | 0 | 5 | 30 | 30 | 60
2022-04-23 08:15 | 0 | 5 | 30 | 30 | 60
2022-04-23 08:20 | 0 | 5 | 30 | 30 | 60
2022-04-23 08:25 | 0 | 5 | 30 | 30 | 60
2022-04-23 08:30 | 0 | 5 | 30 | 30 | 60
2022-04-23 08:35 | 0 | 5 | 30 | 30 | 60
2022-04-23 08:40 | 0 | 5 | 30 | 30 | 60
2022-04-23 08:45 | 0 | 5 | 30 | 30 | 60
2022-04-23 08:50 | 0 | 5 | 30 | 30 | 60
2022-04-23 08:55 | 0 | 5 | 30 | 30 | 60
2022-04-23 09:00 | 0 | 5 | 30 | 30 | 60
2022-04-23 09:05 | 0 | 5 | 30 | 30 | 60
2022-04-23 09:10 | 0 | 5 | 30 | 30 | 60
2022-04-23 09:15 | 0 | 5 | 30 | 30 | 60
2022-04-23 09:20 | 0 | 5 | 30 | 30 | 60
2022-04-23 09:25 | 0 | 5 | 30 | 30 | 60
2022-04-23 09:30 | 0 | 5 | 30 | 30 | 60
2022-04-23 09:35 | 0 | 5 | 30 | 30 | 60
2022-04-23 09:40 | 0 | 5 | 30 | 30 | 60
2022-04-23 09:45 | 0 | 5 | 30 | 30 | 60
2022-04-23 09:50 | 0 | 5 | 30 | 30 | 60
2022-04-23 09:55 | 0 | 5 | 30 | 30 | 60
2022-04-23 10:00 | 0 | 5 | 30 | 30 | 60
2022-04-23 10:05 | 0 | 5 | 30 | 30 | 60
2022-04-23 10:10 | 0 | 5 | 30 | 30 | 60
2022-04-23 10:15 | 0 | 5 | 30 | 30 | 60
2022-04-23 10:20 | 0 | 5 | 30 | 30 | 60
2022-04-23 10:25 | 0 | 5 | 30 | 30 | 60
2022-04-23 10:30 | 0 | 5 | 30 | 30 | 60
2022-04-23 10:35 | 0 | 5 | 30 | 30 | 60
2022-04-23 10:40 | 0 | 5 | 30 | 30 | 60
2022-04-23 10:45 | 0 | 5 | 30 | 30 | 60
2022-04-23 10:50 | 0 | 5 | 30 | 30 | 60
2022-04-23 10:55 | 0 | 5 | 30 | 30 | 60
2022-04-23 11:00 | 0 | 5 | 30 | 30 | 60
2022-04-23 11:05 | 0 | 5 | 30 | 30 | 60
2022-04-23 11:10 | 0 | 5 | 30 | 30 | 60
2022-04-23 11:15 | 0 | 5 | 30 | 30 | 60
2022-04-23 11:20 | 0 | 5 | 30 | 30 | 60
2022-04-23 11:25 | 0 | 5 | 30 | 30 | 60
2022-04-23 11:30 | 0 | 5 | 30 | 30 | 60
2022-04-23 11:35 | 0 | 5 | 30 | 30 | 60
2022-04-23 11:40 | 0 | 5 | 30 | 30 | 60
2022-04-23 11:45 | 0 | 5 | 30 | 30 | 60
2022-04-23 11:50 | 0 | 5 | 30 | 30 | 60
2022-04-23 11:55 | 0 | 5 | 30 | 30 | 60
2022-04-23 12:00 | 0 | 5 | 30 | 30 | 60
2022-04-23 12:05 | 0 | 5 | 30 | 30 | 60
2022-04-23 12:10 | 0 | 5 | 30 | 30 | 60
2022-04-23 12:15 | 0 | 5 | 30 | 30 | 60
2022-04-23 12:20 | 0 | 5 | 30 | 30 | 60
2022-04-23 12:25 | 0 | 5 | 30 | 30 | 60
2022-04-23 12:30 | 0 | 5 | 30 | 30 | 60
2022-04-23 12:35 | 0 | 5 | 30 | 30 | 60
2022-04-23 12:40 | 0 | 5 | 30 | 30 | 60
2022-04-23 12:45 | 0 | 5 | 30 | 30 | 60
2022-04-23 12:50 | 0 | 5 | 30 | 30 | 60
2022-04-23 12:55 | 0 | 5 | 30 | 30 | 60
2022-04-23 13:00 | 0 | 5 | 30 | 30 | 60
2022-04-23 13:05 | 0 | 5 | 30 | 30 | 60
2022-04-23 13:10 | 0 | 5 | 30 | 30 | 60
2022-04-23 13:15 | 0 | 5 | 30 | 30 | 60
2022-04-23 13:20 | 0 | 5 | 30 | 30 | 60
2022-04-23 13:25 | 0 | 5 | 30 | 30 | 60
2022-04-23 13:30 | 0 | 5 | 30 | 30 | 60
2022-04-23 13:35 | 0 | 5 | 30 | 30 | 60
2022-04-23 13:40 | 0 | 5 | 30 | 30 | 60
2022-04-23 13:45 | 0 | 5 | 30 | 30 | 60
2022-04-23 13:50 | 0 | 5 | 30 | 30 | 60
2022-04-23 13:55 | 0 | 5 | 30 | 30 | 60
2022-04-23 14:00 | 0 | 5 | 30 | 30 | 60
2022-04-23 14:05 | 0 | 5 | 30 | 30 | 60
2022-04-23 14:10 | 0 | 5 | 30 | 30 | 60
2022-04-23 14:15 | 0 | 5 | 30 | 30 | 60
2022-04-23 14:20 | 0 | 5 | 30 | 30 | 60
2022-04-23 14:25 | 0 | 5 | 30 | 30 | 60
2022-04-23 14:30 | 0 | 5 | 30 | 30 | 60
2022-04-23 14:35 | 0 | 5 | 30 | 30 | 60
2022-04-23 14:40 | 0 | 5 | 30 | 30 | 60
2022-04-23 14:45 | 0 | 5 | 30 | 30 | 60
2022-04-23 14:50 | 0 | 5 | 30 | 30 | 60
2022-04-23 14:55 | 0 | 5 | 30 | 30 | 60
2022-04-23 15:00 | 0 | 5 | 30 | 30 | 60
2022-04-23 15:05 | 0 | 5 | 30 | 30 | 60
2022-04-23 15:10 | 0 | 5 | 30 | 30 | 60
2022-04-23 15:15 | 0 | 5 | 30 | 30 | 60
2022-04-23 15:20 | 0 | 5 | 30 | 30 | 60
2022-04-23 15:25 | 0 | 5 | 30 | 30 | 60
2022-04-23 15:30 | 0 | 5 | 30 | 30 | 60
2022-04-23 15:35 | 0 | 5 | 30 | 30 | 60
2022-04-23 15:40 | 0 | 5 | 30 | 30 | 60
2022-04-23 15:45 | 0 | 5 | 30 | 30 | 60
2022-04-23 15:50 | 0 | 5 | 30 | 30 | 60
2022-04-23 15:55 | 0 | 5 | 30 | 30 | 60
2022-04-23 16:00 | 0 | 5 | 30 | 30 | 60
2022-04-23 16:05 | 0 | 5 | 30 | 30 | 60
2022-04-23 16:10 | 0 | 5 | 30 | 30 | 60
2022-04-23 16:15 | 0 | 5 | 30 | 30 | 60
2022-04-23 16:20 | 0 | 5 | 30 | 30 | 60
2022-04-23 16:25 | 0 | 5 | 30 | 30 | 60
2022-04-23 16:30 | 0 | 5 | 30 | 30 | 60
2022-04-23 16:35 | 0 | 5 | 30 | 30 | 60
2022-04-23 16:40 | 0 | 5 | 30 | 30 | 60
2022-04-23 16:45 | 0 | 5 | 30 | 30 | 60
2022-04-23 16:50 | 0 | 5 | 30 | 30 | 60
2022-04-23 16:55 | 0 | 5 | 30 | 30 | 60
2022-04-23 17:00 | 0 | 5 | 30 | 30 | 60
2022-04-23 17:05 | 0 | 5 | 30 | 30 | 60
2022-04-23 17:10 | 0 | 5 | 30 | 30 | 60
2022-04-23 17:15 | 0 | 5 | 30 | 30 | 60
2022-04-23 17:20 | 0 | 5 | 30 | 30 | 60
2022-04-23 17:25 | 0 | 5 | 30 | 30 | 60
2022-04-23 17:30 | 0 | 5 | 30 | 30 | 60
2022-04-23 17:35 | 0 | 5 | 30 | 30 | 60
2022-04-23 17:40 | 0 | 5 | 30 | 30 | 60
2022-04-23 17:45 | 0 | 5 | 30 | 30 | 60
2022-04-23 17:50 | 0 | 5 | 30 | 30 | 60
2022-04-23 17:55 | 0 | 5 | 30 | 30 | 60
2022-04-23 18:00 | 0 | 5 | 30 | 30 | 60
2022-04-23 18:05 | 0 | 5 | 30 | 30 | 60
2022-04-23 18:10 | 0 | 5 | 30 | 30 | 60
2022-04-23 18:15 | 0 | 5 | 30 | 30 | 60
2022-04-23 18:20 | 0 | 5 | 30 | 30 | 60
2022-04-23 18:25 | 0 | 5 | 30 | 30 | 60
2022-04-23 18:30 | 0 | 5 | 30 | 30 | 60
2022-04-23 18:35 | 0 | 5 | 30 | 30 | 60
2022-04-23 18:40 | 0 | 5 | 30 | 30 | 60
2022-04-23 18:45 | 0 | 5 | 30 | 30 | 60
2022-04-23 18:50 | 0 | 5 | 30 | 30 | 60
2022-04-23 18:55 | 0 | 5 | 30 | 30 | 60
2022-04-23 19:00 | 0 | 5 | 30 | 30 | 60
2022-04-23 19:05 | 0 | 5 | 30 | 30 | 60
2022-04-23 19:10 | 0 | 5 | 30 | 30 | 60
2022-04-23 19:15 | 0 | 5 | 30 | 30 | 60
2022-04-23 19:20 | 0 | 5 | 30 | 30 | 60
2022-04-23 19:25 | 0 | 5 | 30 | 30 | 60
2022-04-23 19:30 | 0 | 5 | 30 | 30 | 60
2022-04-23 19:35 | 0 | 5 | 30 | 30 | 60
2022-04-23 19:40 | 0 | 5 | 30 | 30 | 60
2022-04-23 19:45 | 0 | 5 | 30 | 30 | 60
2022-04-23 19:50 | 0 | 5 | 30 | 30 | 60
2022-04-23 19:55 | 0 | 5 | 30 | 30 | 60
2022-04-23 20:00 | 0 | 5 | 30 | 30 | 60
2022-04-23 20:05 | 0 | 5 | 30 | 30 | 60
2022-04-23 20:10 | 0 | 5 | 30 | 30 | 60
2022-04-23 20:15 | 0 | 5 | 30 | 30 | 60
2022-04-23 20:20 | 0 | 5 | 30 | 30 | 60
2022-04-23 20:25 | 0 | 5 | 30 | 30 | 60
2022-04-23 20:30 | 0 | 5 | 30 | 30 | 60
2022-04-23 20:35 | 0 | 5 | 30 | 30 | 60
2022-04-23 20:40 | 0 | 5 | 30 | 30 | 60
2022-04-23 20:45 | 0 | 5 | 30 | 30 | 60
2022-04-23 20:50 | 0 | 5 | 30 | 30 | 60
2022-04-23 20:55 | 0 | 5 | 30 | 30 | 60
2022-04-23 21:00 | 0 | 5 | 30 | 30 | 60
2022-04-23 21:05 | 0 | 5 | 30 | 30 | 60
2022-04-23 21:10 | 0 | 5 | 30 | 30 | 60
2022-04-23 21:15 | 0 | 5 | 30 | 30 | 60
2022-04-23 21:20 | 0 | 5 | 30 | 30 | 60
2022-04-23 21:25 | 0 | 5 | 30 | 30 | 60
2022-04-23 21:30 | 0 | 5 | 30 | 30 | 60
2022-04-23 21:35 | 0 | 5 | 30 | 30 | 60
2022-04-23 21:40 | 0 | 5 | 30 | 30 | 60
2022-04-23 21:45 | 0 | 5 | 30 | 30 | 60
2022-04-23 21:50 | 0 | 5 | 30 | 30 | 60
2022-04-23 21:55 | 0 | 5 | 30 | 30 | 60
2022-04-23 22:00 | 0 | 5 | 30 | 30 | 60
2022-04-23 22:05 | 0 | 5 | 30 | 30 | 60
2022-04-23 22:10 | 0 | 5 | 30 | 30 | 60
2022-04-23 22:15 | 0 | 5 | 30 | 30 | 60
2022-04-23 22:20 | 0 | 5 | 30 | 30 | 60
2022-04-23 22:25 | 0 | 5 | 30 | 30 | 60
2022-04-23 22:30 | 0 | 5 | 30 | 30 | 60
2022-04-23 22:35 | 0 | 5 | 30 | 30 | 60
2022-04-23 22:40 | 0 | 5 | 30 | 30 | 60
2022-04-23 22:45 | 0 | 5 | 30 | 30 | 60
2022-04-23 22:50 | 0 | 5 | 30 | 30 | 60
2022-04-23 22:55 | 0 | 5 | 30 | 30 | 60
2022-04-23 23:00 | 0 | 5 | 30 | 30 | 60
2022-04-23 23:05 | 0 | 5 | 30 | 30 | 60
2022-04-23 23:10 | 0 | 5 | 30 | 30 | 60
2022-04-23 23:15 | 0 | 5 | 30 | 30 | 60
2022-04-23 23:20 | 0 | 5 | 30 | 30 | 60
2022-04-23 23:25 | 0 | 5 | 30 | 30 | 60
2022-04-23 23:30 | 0 | 5 | 30 | 30 | 60
2022-04-23 23:35 | 0 | 5 | 30 | 30 | 60
2022-04-23 23:40 | 0 | 5 | 30 | 30 | 60
2022-04-23 23:45 | 0 | 5 | 30 | 30 | 60
2022-04-23 23:50 | 0 | 5 | 30 | 30 | 60
2022-04-23 23:55 | 0 | 5 | 30 | 30 | 60
2022-04-24 00:05 | 0 | 5 | 30 | 30 | 60
2022-04-24 00:10 | 0 | 5 | 30 | 30 | 60
2022-04-24 00:15 | 0 | 5 | 30 | 30 | 60
2022-04-24 00:20 | 0 | 5 | 30 | 30 | 60
2022-04-24 00:25 | 0 | 5 | 30 | 30 | 60
2022-04-24 00:30 | 0 | 5 | 30 | 30 | 60
2022-04-24 00:35 | 0 | 5 | 30 | 30 | 60
2022-04-24 00:40 | 0 | 5 | 30 | 30 | 60
2022-04-24 00:45 | 0 | 5 | 30 | 30 | 60
2022-04-24 00:50 | 0 | 5 | 30 | 30 | 60
2022-04-24 00:55 | 0 | 5 | 30 | 30 | 60
2022-04-24 01:00 | 0 | 5 | 30 | 30 | 60
2022-04-24 01:05 | 0 | 5 | 30 | 30 | 60
2022-04-24 01:10 | 0 | 5 | 30 | 30 | 60
2022-04-24 01:15 | 0 | 5 | 30 | 30 | 60
2022-04-24 01:20 | 0 | 5 | 30 | 30 | 60
2022-04-24 01:25 | 0 | 5 | 30 | 30 | 60
2022-04-24 01:30 | 0 | 5 | 30 | 30 | 60
2022-04-24 01:35 | 0 | 5 | 30 | 30 | 60
2022-04-24 01:40 | 0 | 5 | 30 | 30 | 60
2022-04-24 01:45 | 0 | 5 | 30 | 30 | 60
2022-04-24 01:50 | 0 | 5 | 30 | 30 | 60
2022-04-24 01:55 | 0 | 5 | 30 | 30 | 60
2022-04-24 02:00 | 0 | 5 | 30 | 30 | 60
2022-04-24 02:05 | 0 | 5 | 30 | 30 | 60
2022-04-24 02:10 | 0 | 5 | 30 | 30 | 60
2022-04-24 02:15 | 0 | 5 | 30 | 30 | 60
2022-04-24 02:20 | 0 | 5 | 30 | 30 | 60
2022-04-24 02:25 | 0 | 5 | 30 | 30 | 60
2022-04-24 02:30 | 0 | 5 | 30 | 30 | 60
2022-04-24 02:35 | 0 | 5 | 30 | 30 | 60
2022-04-24 02:40 | 0 | 5 | 30 | 30 | 60
2022-04-24 02:45 | 0 | 5 | 30 | 30 | 60
2022-04-24 02:50 | 0 | 5 | 30 | 30 | 60
2022-04-24 02:55 | 0 | 5 | 30 | 30 | 60
2022-04-24 03:00 | 0 | 5 | 30 | 30 | 60
2022-04-24 03:05 | 0 | 5 | 30 | 30 | 60
2022-04-24 03:10 | 0 | 5 | 30 | 30 | 60
2022-04-24 03:15 | 0 | 5 | 30 | 30 | 60
2022-04-24 03:20 | 0 | 5 | 30 | 30 | 60
2022-04-24 03:25 | 0 | 5 | 30 | 30 | 60
2022-04-24 03:30 | 0 | 5 | 30 | 30 | 60
2022-04-24 03:35 | 0 | 5 | 30 | 30 | 60
2022-04-24 03:40 | 0 | 5 | 30 | 30 | 60
2022-04-24 03:45 | 0 | 5 | 30 | 30 | 60
2022-04-24 03:50 | 0 | 5 | 30 | 30 | 60
2022-04-24 03:55 | 0 | 5 | 30 | 30 | 60
2022-04-24 04:00 | 0 | 5 | 30 | 30 | 60
2022-04-24 04:05 | 0 | 5 | 30 | 30 | 60
2022-04-24 04:10 | 0 | 5 | 30 | 30 | 60
2022-04-24 04:15 | 0 | 5 | 30 | 30 | 60
2022-04-24 04:20 | 0 | 5 | 30 | 30 | 60
2022-04-24 04:25 | 0 | 5 | 30 | 30 | 60
2022-04-24 04:30 | 0 | 5 | 30 | 30 | 60
2022-04-24 04:35 | 0 | 5 | 30 | 30 | 60
2022-04-24 04:40 | 0 | 5 | 30 | 30 | 60
2022-04-24 04:45 | 0 | 5 | 30 | 30 | 60
2022-04-24 04:50 | 0 | 5 | 30 | 30 | 60
2022-04-24 04:55 | 0 | 5 | 30 | 30 | 60
2022-04-24 05:00 | 0 | 5 | 30 | 30 | 60
2022-04-24 05:05 | 0 | 5 | 30 | 30 | 60
2022-04-24 05:10 | 0 | 5 | 30 | 30 | 60
2022-04-24 05:15 | 0 | 5 | 30 | 30 | 60
2022-04-24 05:20 | 0 | 5 | 30 | 30 | 60
2022-04-24 05:25 | 0 | 5 | 30 | 30 | 60
2022-04-24 05:30 | 0 | 5 | 30 | 30 | 60
2022-04-24 05:35 | 0 | 5 | 30 | 30 | 60
2022-04-24 05:40 | 0 | 5 | 30 | 30 | 60
2022-04-24 05:45 | 0 | 5 | 30 | 30 | 60
2022-04-24 05:50 | 0 | 5 | 30 | 30 | 60
2022-04-24 05:55 | 0 | 5 | 30 | 30 | 60
2022-04-24 06:00 | 0 | 5 | 30 | 30 | 60
2022-04-24 06:05 | 0 | 5 | 30 | 30 | 60
2022-04-24 06:10 | 0 | 5 | 30 | 30 | 60
2022-04-24 06:15 | 0 | 5 | 30 | 30 | 60
2022-04-24 06:20 | 0 | 5 | 30 | 30 | 60
2022-04-24 06:25 | 0 | 5 | 30 | 30 | 60
2022-04-24 06:30 | 0 | 5 | 30 | 30 | 60
2022-04-24 06:35 | 0 | 5 | 30 | 30 | 60
2022-04-24 06:40 | 0 | 5 | 30 | 30 | 60
2022-04-24 06:45 | 0 | 5 | 30 | 30 | 60
2022-04-24 06:50 | 0 | 5 | 30 | 30 | 60
2022-04-24 06:55 | 0 | 5 | 30 | 30 | 60
2022-04-24 07:00 | 0 | 5 | 30 | 30 | 60
2022-04-24 07:05 | 0 | 5 | 30 | 30 | 60
2022-04-24 07:10 | 0 | 5 | 30 | 30 | 60
2022-04-24 07:15 | 0 | 5 | 30 | 30 | 60
2022-04-24 07:20 | 0 | 5 | 30 | 30 | 60
2022-04-24 07:25 | 0 | 5 | 30 | 30 | 60
2022-04-24 07:30 | 0 | 5 | 30 | 30 | 60
2022-04-24 07:35 | 0 | 5 | 30 | 30 | 60
2022-04-24 07:40 | 0 | 5 | 30 | 30 | 60
2022-04-24 07:45 | 0 | 5 | 30 | 30 | 60
2022-04-24 07:50 | 0 | 5 | 30 | 30 | 60
2022-04-24 07:55 | 0 | 5 | 30 | 30 | 60
2022-04-24 08:00 | 0 | 5 | 30 | 30 | 60
2022-04-24 08:05 | 0 | 5 | 30 | 30 | 60
2022-04-24 08:10 | 0 | 5 | 30 | 30 | 60
2022-04-24 08:15 | 0 | 5 | 30 | 30 | 60
2022-04-24 08:20 | 0 | 5 | 30 | 30 | 60
2022-04-24 08:25 | 0 | 5 | 30 | 30 | 60
2022-04-24 08:30 | 0 | 5 | 30 | 30 | 60
2022-04-24 08:35 | 0 | 5 | 30 | 30 | 60
2022-04-24 08:40 | 0 | 5 | 30 | 30 | 60
2022-04-24 08:45 | 0 | 5 | 30 | 30 | 60
2022-04-24 08:50 | 0 | 5 | 30 | 30 | 60
2022-04-24 08:55 | 0 | 5 | 30 | 30 | 60
2022-04-24 09:00 | 0 | 5 | 30 | 30 | 60
2022-04-24 09:05 | 0 | 5 | 30 | 30 | 60
2022-04-24 09:10 | 0 | 5 | 30 | 30 | 60
2022-04-24 09:15 | 0 | 5 | 30 | 30 | 60
2022-04-24 09:20 | 0 | 5 | 30 | 30 | 60
2022-04-24 09:25 | 0 | 5 | 30 | 30 | 60
2022-04-24 09:30 | 0 | 5 | 30 | 30 | 60
2022-04-24 09:35 | 0 | 5 | 30 | 30 | 60
2022-04-24 09:40 | 0 | 5 | 30 | 30 | 60
2022-04-24 09:45 | 0 | 5 | 30 | 30 | 60
2022-04-24 09:50 | 0 | 5 | 30 | 30 | 60
2022-04-24 09:55 | 0 | 5 | 30 | 30 | 60
2022-04-24 10:00 | 0 | 5 | 30 | 30 | 60
2022-04-24 10:05 | 0 | 5 | 30 | 30 | 60
2022-04-24 10:10 | 0 | 5 | 30 | 30 | 60
2022-04-24 10:15 | 0 | 5 | 30 | 30 | 60
2022-04-24 10:20 | 0 | 5 | 30 | 30 | 60
2022-04-24 10:25 | 0 | 5 | 30 | 30 | 60
2022-04-24 10:30 | 0 | 5 | 30 | 30 | 60
2022-04-24 10:35 | 0 | 5 | 30 | 30 | 60
2022-04-24 10:40 | 0 | 5 | 30 | 30 | 60
2022-04-24 10:45 | 0 | 5 | 30 | 30 | 60
2022-04-24 10:50 | 0 | 5 | 30 | 30 | 60
2022-04-24 10:55 | 0 | 5 | 30 | 30 | 60
2022-04-24 11:00 | 0 | 5 | 30 | 30 | 60
2022-04-24 11:05 | 0 | 5 | 30 | 30 | 60
2022-04-24 11:10 | 0 | 5 | 30 | 30 | 60
2022-04-24 11:15 | 0 | 5 | 30 | 30 | 60
2022-04-24 11:20 | 0 | 5 | 30 | 30 | 60
2022-04-24 11:25 | 0 | 5 | 30 | 30 | 60
2022-04-24 11:30 | 0 | 5 | 30 | 30 | 60
2022-04-24 11:35 | 0 | 5 | 30 | 30 | 60
2022-04-24 11:40 | 0 | 5 | 30 | 30 | 60
2022-04-24 11:45 | 0 | 5 | 30 | 30 | 60
2022-04-24 11:50 | 0 | 5 | 30 | 30 | 60
2022-04-24 11:55 | 0 | 5 | 30 | 30 | 60
2022-04-24 12:00 | 0 | 5 | 30 | 30 | 60
2022-04-24 12:05 | 0 | 5 | 30 | 30 | 60
2022-04-24 12:10 | 0 | 5 | 30 | 30 | 60
2022-04-24 12:15 | 0 | 5 | 30 | 30 | 60
2022-04-24 12:20 | 0 | 5 | 30 | 30 | 60
2022-04-24 12:25 | 0 | 5 | 30 | 30 | 60
2022-04-24 12:30 | 0 | 5 | 30 | 30 | 60
2022-04-24 12:35 | 0 | 5 | 30 | 30 | 60
2022-04-24 12:40 | 0 | 5 | 30 | 30 | 60
2022-04-24 12:45 | 0 | 5 | 30 | 30 | 60
2022-04-24 12:50 | 0 | 5 | 30 | 30 | 60
2022-04-24 12:55 | 0 | 5 | 30 | 30 | 60
2022-04-24 13:00 | 0 | 5 | 30 | 30 | 60
2022-04-24 13:05 | 0 | 5 | 30 | 30 | 60
2022-04-24 13:10 | 0 | 5 | 30 | 30 | 60
2022-04-24 13:15 | 0 | 5 | 30 | 30 | 60
2022-04-24 13:20 | 0 | 5 | 30 | 30 | 60
2022-04-24 13:25 | 0 | 5 | 30 | 30 | 60
2022-04-24 13:30 | 0 | 5 | 30 | 30 | 60
2022-04-24 13:35 | 0 | 5 | 30 | 30 | 60
2022-04-24 13:40 | 0 | 5 | 30 | 30 | 60
2022-04-24 13:45 | 0 | 5 | 30 | 30 | 60
2022-04-24 13:50 | 0 | 5 | 30 | 30 | 60
2022-04-24 13:55 | 0 | 5 | 30 | 30 | 60
2022-04-24 14:00 | 0 | 5 | 30 | 30 | 60
2022-04-24 14:05 | 0 | 5 | 30 | 30 | 60
2022-04-24 14:10 | 0 | 5 | 30 | 30 | 60
2022-04-24 14:15 | 0 | 5 | 30 | 30 | 60
2022-04-24 14:20 | 0 | 5 | 30 | 30 | 60
2022-04-24 14:25 | 0 | 5 | 30 | 30 | 60
2022-04-24 14:30 | 0 | 5 | 30 | 30 | 60
2022-04-24 14:35 | 0 | 5 | 30 | 30 | 60
2022-04-24 14:40 | 0 | 5 | 30 | 30 | 60
2022-04-24 14:45 | 0 | 5 | 30 | 30 | 60
2022-04-24 14:50 | 0 | 5 | 30 | 30 | 60
2022-04-24 14:55 | 0 | 5 | 30 | 30 | 60
2022-04-24 15:00 | 0 | 5 | 30 | 30 | 60
2022-04-24 15:05 | 0 | 5 | 30 | 30 | 60
2022-04-24 15:10 | 0 | 5 | 30 | 30 | 60
2022-04-24 15:15 | 0 | 5 | 30 | 30 | 60
2022-04-24 15:20 | 0 | 5 | 30 | 30 | 60
2022-04-24 15:25 | 0 | 5 | 30 | 30 | 60
2022-04-24 15:30 | 0 | 5 | 30 | 30 | 60
2022-04-24 15:35 | 0 | 5 | 30 | 30 | 60
2022-04-24 15:40 | 0 | 5 | 30 | 30 | 60
2022-04-24 15:45 | 0 | 5 | 30 | 30 | 60
2022-04-24 15:50 | 0 | 5 | 30 | 30 | 60
2022-04-24 15:55 | 0 | 5 | 30 | 30 | 60
2022-04-24 16:00 | 0 | 5 | 30 | 30 | 60
2022-04-24 16:05 | 0 | 5 | 30 | 30 | 60
2022-04-24 16:10 | 0 | 5 | 30 | 30 | 60
2022-04-24 16:15 | 0 | 5 | 30 | 30 | 60
2022-04-24 16:20 | 0 | 5 | 30 | 30 | 60
2022-04-24 16:25 | 0 | 5 | 30 | 30 | 60
2022-04-24 16:30 | 0 | 5 | 30 | 30 | 60
2022-04-24 16:35 | 0 | 5 | 30 | 30 | 60
2022-04-24 16:40 | 0 | 5 | 30 | 30 | 60
2022-04-24 16:45 | 0 | 5 | 30 | 30 | 60
2022-04-24 16:50 | 0 | 5 | 30 | 30 | 60
2022-04-24 16:55 | 0 | 5 | 30 | 30 | 60
2022-04-24 17:00 | 0 | 5 | 30 | 30 | 60
2022-04-24 17:05 | 0 | 5 | 30 | 30 | 60
2022-04-24 17:10 | 0 | 5 | 30 | 30 | 60
2022-04-24 17:15 | 0 | 5 | 30 | 30 | 60
2022-04-24 17:20 | 0 | 5 | 30 | 30 | 60
2022-04-24 17:25 | 0 | 5 | 30 | 30 | 60
2022-04-24 17:30 | 0 | 5 | 30 | 30 | 60
2022-04-24 17:35 | 0 | 5 | 30 | 30 | 60
2022-04-24 17:40 | 0 | 5 | 30 | 30 | 60
2022-04-24 17:45 | 0 | 5 | 30 | 30 | 60
2022-04-24 17:50 | 0 | 5 | 30 | 30 | 60
2022-04-24 17:55 | 0 | 5 | 30 | 30 | 60
2022-04-24 18:00 | 0 | 5 | 30 | 30 | 60
2022-04-24 18:05 | 0 | 5 | 30 | 30 | 60
2022-04-24 18:10 | 0 | 5 | 30 | 30 | 60
2022-04-24 18:15 | 0 | 5 | 30 | 30 | 60
2022-04-24 18:20 | 0 | 5 | 30 | 30 | 60
2022-04-24 18:25 | 0 | 5 | 30 | 30 | 60
2022-04-24 18:30 | 0 | 5 | 30 | 30 | 60
2022-04-24 18:35 | 0 | 5 | 30 | 30 | 60
2022-04-24 18:40 | 0 | 5 | 30 | 30 | 60
2022-04-24 18:45 | 0 | 5 | 30 | 30 | 60
2022-04-24 18:50 | 0 | 5 | 30 | 30 | 60
2022-04-24 18:55 | 0 | 5 | 30 | 30 | 60
2022-04-24 19:00 | 0 | 5 | 30 | 30 | 60
2022-04-24 19:05 | 0 | 5 | 30 | 30 | 60
2022-04-24 19:10 | 0 | 5 | 30 | 30 | 60
2022-04-24 19:15 | 0 | 5 | 30 | 30 | 60
2022-04-24 19:20 | 0 | 5 | 30 | 30 | 60
2022-04-24 19:25 | 0 | 5 | 30 | 30 | 60
2022-04-24 19:30 | 0 | 5 | 30 | 30 | 60
2022-04-24 19:35 | 0 | 5 | 30 | 30 | 60
2022-04-24 19:40 | 0 | 5 | 30 | 30 | 60
2022-04-24 19:45 | 0 | 5 | 30 | 30 | 60
2022-04-24 19:50 | 0 | 5 | 30 | 30 | 60
2022-04-24 19:55 | 0 | 5 | 30 | 30 | 60
2022-04-24 20:00 | 0 | 5 | 30 | 30 | 60
2022-04-24 20:05 | 0 | 5 | 30 | 30 | 60
2022-04-24 20:10 | 0 | 5 | 30 | 30 | 60
2022-04-24 20:15 | 0 | 5 | 30 | 30 | 60
2022-04-24 20:20 | 0 | 5 | 30 | 30 | 60
2022-04-24 20:25 | 0 | 5 | 30 | 30 | 60
2022-04-24 20:30 | 0 | 5 | 30 | 30 | 60
2022-04-24 20:35 | 0 | 5 | 30 | 30 | 60
2022-04-24 20:40 | 0 | 5 | 30 | 30 | 60
2022-04-24 20:45 | 0 | 5 | 30 | 30 | 60
2022-04-24 20:50 | 0 | 5 | 30 | 30 | 60
2022-04-24 20:55 | 0 | 5 | 30 | 30 | 60
2022-04-24 21:00 | 0 | 5 | 30 | 30 | 60
2022-04-24 21:05 | 0 | 5 | 30 | 30 | 60
2022-04-24 21:10 | 0 | 5 | 30 | 30 | 60
2022-04-24 21:15 | 0 | 5 | 30 | 30 | 60
2022-04-24 21:20 | 0 | 5 | 30 | 30 | 60
2022-04-24 21:25 | 0 | 5 | 30 | 30 | 60
2022-04-24 21:30 | 0 | 5 | 30 | 30 | 60
2022-04-24 21:35 | 0 | 5 | 30 | 30 | 60
2022-04-24 21:40 | 0 | 5 | 30 | 30 | 60
2022-04-24 21:45 | 0 | 5 | 30 | 30 | 60
2022-04-24 21:50 | 0 | 5 | 30 | 30 | 60
2022-04-24 21:55 | 0 | 5 | 30 | 30 | 60
2022-04-24 22:00 | 0 | 5 | 30 | 30 | 60
2022-04-24 22:05 | 0 | 5 | 30 | 30 | 60
2022-04-24 22:10 | 0 | 5 | 30 | 30 | 60
2022-04-24 22:15 | 0 | 5 | 30 | 30 | 60
2022-04-24 22:20 | 0 | 5 | 30 | 30 | 60
2022-04-24 22:25 | 0 | 5 | 30 | 30 | 60
2022-04-24 22:30 | 0 | 5 | 30 | 30 | 60
2022-04-24 22:35 | 0 | 5 | 30 | 30 | 60
2022-04-24 22:40 | 0 | 5 | 30 | 30 | 60
2022-04-24 22:45 | 0 | 5 | 30 | 30 | 60
2022-04-24 22:50 | 0 | 5 | 30 | 30 | 60
2022-04-24 22:55 | 0 | 5 | 30 | 30 | 60
2022-04-24 23:00 | 0 | 5 | 30 | 30 | 60
2022-04-24 23:05 | 0 | 5 | 30 | 30 | 60
2022-04-24 23:10 | 0 | 5 | 30 | 30 | 60
2022-04-24 23:15 | 0 | 5 | 30 | 30 | 60
2022-04-24 23:20 | 0 | 5 | 30 | 30 | 60
2022-04-24 23:25 | 0 | 5 | 30 | 30 | 60
2022-04-24 23:30 | 0 | 5 | 30 | 30 | 60
2022-04-24 23:35 | 0 | 5 | 30 | 30 | 60
2022-04-24 23:40 | 0 | 5 | 30 | 30 | 60
2022-04-24 23:45 | 0 | 5 | 30 | 30 | 60
2022-04-24 23:50 | 0 | 5 | 30 | 30 | 60
2022-04-24 23:55 | 0 | 5 | 30 | 30 | 60
2022-04-25 00:05 | 0 | 5 | 30 | 30 | 60
2022-04-25 00:10 | 0 | 5 | 30 | 30 | 60
2022-04-25 00:15 | 0 | 5 | 30 | 30 | 60
2022-04-25 00:20 | 0 | 5 | 30 | 30 | 60
2022-04-25 00:25 | 0 | 5 | 30 | 30 | 60
2022-04-25 00:30 | 0 | 5 | 30 | 30 | 60
2022-04-25 00:35 | 0 | 5 | 30 | 30 | 60
2022-04-25 00:40 | 0 | 5 | 30 | 30 | 60
2022-04-25 00:45 | 0 | 5 | 30 | 30 | 60
2022-04-25 00:50 | 0 | 5 | 30 | 30 | 60
2022-04-25 00:55 | 0 | 5 | 30 | 30 | 60
2022-04-25 01:00 | 0 | 5 | 30 | 30 | 60
2022-04-25 01:05 | 0 | 5 | 30 | 30 | 60
2022-04-25 01:10 | 0 | 5 | 30 | 30 | 60
2022-04-25 01:15 | 0 | 5 | 30 | 30 | 60
2022-04-25 01:20 | 0 | 5 | 30 | 30 | 60
2022-04-25 01:25 | 0 | 5 | 30 | 30 | 60
2022-04-25 01:30 | 0 | 5 | 30 | 30 | 60
2022-04-25 01:35 | 0 | 5 | 30 | 30 | 60
2022-04-25 01:40 | 0 | 5 | 30 | 30 | 60
2022-04-25 01:45 | 0 | 5 | 30 | 30 | 60
2022-04-25 01:50 | 0 | 5 | 30 | 30 | 60
2022-04-25 01:55 | 0 | 5 | 30 | 30 | 60
2022-04-25 02:00 | 0 | 5 | 30 | 30 | 60
2022-04-25 02:05 | 0 | 5 | 30 | 30 | 60
2022-04-25 02:10 | 0 | 5 | 30 | 30 | 60
2022-04-25 02:15 | 0 | 5 | 30 | 30 | 60
2022-04-25 02:20 | 0 | 5 | 30 | 30 | 60
2022-04-25 02:25 | 0 | 5 | 30 | 30 | 60
2022-04-25 02:30 | 0 | 5 | 30 | 30 | 60
2022-04-25 02:35 | 0 | 5 | 30 | 30 | 60
2022-04-25 02:40 | 0 | 5 | 30 | 30 | 60
2022-04-25 02:45 | 0 | 5 | 30 | 30 | 60
2022-04-25 02:50 | 0 | 5 | 30 | 30 | 60
2022-04-25 02:55 | 0 | 5 | 30 | 30 | 60
2022-04-25 03:00 | 0 | 5 | 30 | 30 | 60
2022-04-25 03:05 | 0 | 5 | 30 | 30 | 60
2022-04-25 03:10 | 0 | 5 | 30 | 30 | 60
2022-04-25 03:15 | 0 | 5 | 30 | 30 | 60
2022-04-25 03:20 | 0 | 5 | 30 | 30 | 60
2022-04-25 03:25 | 0 | 5 | 30 | 30 | 60
2022-04-25 03:30 | 0 | 5 | 30 | 30 | 60
2022-04-25 03:35 | 0 | 5 | 30 | 30 | 60
2022-04-25 03:40 | 0 | 5 | 30 | 30 | 60
2022-04-25 03:45 | 0 | 5 | 30 | 30 | 60
2022-04-25 03:50 | 0 | 5 | 30 | 30 | 60
2022-04-25 03:55 | 0 | 5 | 30 | 30 | 60
2022-04-25 04:00 | 0 | 5 | 30 | 30 | 60
2022-04-25 04:05 | 0 | 5 | 30 | 30 | 60
2022-04-25 04:10 | 0 | 5 | 30 | 30 | 60
2022-04-25 04:15 | 0 | 5 | 30 | 30 | 60
2022-04-25 04:20 | 0 | 5 | 30 | 30 | 60
2022-04-25 04:25 | 0 | 5 | 30 | 30 | 60
2022-04-25 04:30 | 0 | 5 | 30 | 30 | 60
2022-04-25 04:35 | 0 | 5 | 30 | 30 | 60
2022-04-25 04:40 | 0 | 5 | 30 | 30 | 60
2022-04-25 04:45 | 0 | 5 | 30 | 30 | 60
2022-04-25 04:50 | 0 | 5 | 30 | 30 | 60
2022-04-25 04:55 | 0 | 5 | 30 | 30 | 60
2022-04-25 05:00 | 0 | 5 | 30 | 30 | 60
2022-04-25 05:05 | 0 | 5 | 30 | 30 | 60
2022-04-25 05:10 | 0 | 5 | 30 | 30 | 60
2022-04-25 05:15 | 0 | 5 | 30 | 30 | 60
2022-04-25 05:20 | 0 | 5 | 30 | 30 | 60
2022-04-25 05:25 | 0 | 5 | 30 | 30 | 60
2022-04-25 05:30 | 0 | 5 | 30 | 30 | 60
2022-04-25 05:35 | 0 | 5 | 30 | 30 | 60
2022-04-25 05:40 | 0 | 5 | 30 | 30 | 60
2022-04-25 05:45 | 0 | 5 | 30 | 30 | 60
2022-04-25 05:50 | 0 | 5 | 30 | 30 | 60
2022-04-25 05:55 | 0 | 5 | 30 | 30 | 60
2022-04-25 06:00 | 0 | 5 | 30 | 30 | 60
2022-04-25 06:05 | 0 | 5 | 30 | 30 | 60
2022-04-25 06:10 | 0 | 5 | 30 | 30 | 60
2022-04-25 06:15 | 0 | 5 | 30 | 30 | 60
2022-04-25 06:20 | 0 | 5 | 30 | 30 | 60
2022-04-25 06:25 | 0 | 5 | 30 | 30 | 60
2022-04-25 06:30 | 0 | 5 | 30 | 30 | 60
2022-04-25 06:35 | 0 | 5 | 30 | 30 | 60
2022-04-25 06:40 | 0 | 5 | 30 | 30 | 60
2022-04-25 06:45 | 0 | 5 | 30 | 30 | 60
2022-04-25 06:50 | 0 | 5 | 30 | 30 | 60
2022-04-25 06:55 | 0 | 5 | 30 | 30 | 60
2022-04-25 07:00 | 0 | 5 | 30 | 30 | 60
2022-04-25 07:05 | 0 | 5 | 30 | 30 | 60
2022-04-25 07:10 | 0 | 5 | 30 | 30 | 60
2022-04-25 07:15 | 0 | 5 | 30 | 30 | 60
2022-04-25 07:20 | 0 | 5 | 30 | 30 | 60
2022-04-25 07:25 | 0 | 5 | 30 | 30 | 60
2022-04-25 07:30 | 0 | 5 | 30 | 30 | 60
2022-04-25 07:35 | 0 | 5 | 30 | 30 | 60
2022-04-25 07:40 | 0 | 5 | 30 | 30 | 60
2022-04-25 07:45 | 0 | 5 | 30 | 30 | 60
2022-04-25 07:50 | 0 | 5 | 30 | 30 | 60
2022-04-25 07:55 | 0 | 5 | 30 | 30 | 60
2022-04-25 08:00 | 0 | 5 | 30 | 30 | 60
2022-04-25 08:05 | 0 | 5 | 30 | 30 | 60
2022-04-25 08:10 | 0 | 5 | 30 | 30 | 60
2022-04-25 08:15 | 0 | 5 | 30 | 30 | 60
2022-04-25 08:20 | 0 | 5 | 30 | 30 | 60
2022-04-25 08:25 | 0 | 5 | 30 | 30 | 60
2022-04-25 08:30 | 0 | 5 | 30 | 30 | 60
2022-04-25 08:35 | 0 | 5 | 30 | 30 | 60
2022-04-25 08:40 | 0 | 5 | 30 | 30 | 60
2022-04-25 08:45 | 0 | 5 | 30 | 30 | 60
2022-04-25 08:50 | 0 | 5 | 30 | 30 | 60
2022-04-25 08:55 | 0 | 5 | 30 | 30 | 60
2022-04-25 09:00 | 0 | 5 | 30 | 30 | 60
2022-04-25 09:05 | 0 | 5 | 30 | 30 | 60
2022-04-25 09:10 | 0 | 5 | 30 | 30 | 60
2022-04-25 09:15 | 0 | 5 | 30 | 30 | 60
2022-04-25 09:20 | 0 | 5 | 30 | 30 | 60
2022-04-25 09:25 | 0 | 5 | 30 | 30 | 60
2022-04-25 09:30 | 0 | 5 | 30 | 30 | 60
2022-04-25 09:35 | 0 | 5 | 30 | 30 | 60
2022-04-25 09:40 | 0 | 5 | 30 | 30 | 60
2022-04-25 09:45 | 0 | 5 | 30 | 30 | 60
2022-04-25 09:50 | 0 | 5 | 30 | 30 | 60
2022-04-25 09:55 | 0 | 5 | 30 | 30 | 60
2022-04-25 10:00 | 0 | 5 | 30 | 30 | 60
2022-04-25 10:05 | 0 | 5 | 30 | 30 | 60
2022-04-25 10:10 | 0 | 5 | 30 | 30 | 60
2022-04-25 10:15 | 0 | 5 | 30 | 30 | 60
2022-04-25 10:20 | 0 | 5 | 30 | 30 | 60
2022-04-25 10:25 | 0 | 5 | 30 | 30 | 60
2022-04-25 10:30 | 0 | 5 | 30 | 30 | 60
2022-04-25 10:35 | 0 | 5 | 30 | 30 | 60
2022-04-25 10:40 | 0 | 5 | 30 | 30 | 60
2022-04-25 10:45 | 0 | 5 | 30 | 30 | 60
2022-04-25 10:50 | 0 | 5 | 30 | 30 | 60
2022-04-25 10:55 | 0 | 5 | 30 | 30 | 60
2022-04-25 11:00 | 0 | 5 | 30 | 30 | 60
2022-04-25 11:05 | 0 | 5 | 30 | 30 | 60
2022-04-25 11:10 | 0 | 5 | 30 | 30 | 60
2022-04-25 11:15 | 0 | 5 | 30 | 30 | 60
2022-04-25 11:20 | 0 | 5 | 30 | 30 | 60
2022-04-25 11:25 | 0 | 5 | 30 | 30 | 60
2022-04-25 11:30 | 0 | 5 | 30 | 30 | 60
2022-04-25 11:35 | 0 | 5 | 30 | 30 | 60
2022-04-25 11:40 | 0 | 5 | 30 | 30 | 60
2022-04-25 11:45 | 0 | 5 | 30 | 30 | 60
2022-04-25 11:50 | 0 | 5 | 30 | 30 | 60
2022-04-25 11:55 | 0 | 5 | 30 | 30 | 60
2022-04-25 12:00 | 0 | 5 | 30 | 30 | 60
2022-04-25 12:05 | 0 | 5 | 30 | 30 | 60
2022-04-25 12:10 | 0 | 5 | 30 | 30 | 60
2022-04-25 12:15 | 0 | 5 | 30 | 30 | 60
2022-04-25 12:20 | 0 | 5 | 30 | 30 | 60
2022-04-25 12:25 | 0 | 5 | 30 | 30 | 60
2022-04-25 12:30 | 0 | 5 | 30 | 30 | 60
2022-04-25 12:35 | 0 | 5 | 30 | 30 | 60
2022-04-25 12:40 | 0 | 5 | 30 | 30 | 60
2022-04-25 12:45 | 0 | 5 | 30 | 30 | 60
2022-04-25 12:50 | 0 | 5 | 30 | 30 | 60
2022-04-25 12:55 | 0 | 5 | 30 | 30 | 60
2022-04-25 13:00 | 0 | 5 | 30 | 30 | 60
2022-04-25 13:05 | 0 | 5 | 30 | 30 | 60
2022-04-25 13:10 | 0 | 5 | 30 | 30 | 60
2022-04-25 13:15 | 0 | 5 | 30 | 30 | 60
2022-04-25 13:20 | 0 | 5 | 30 | 30 | 60
2022-04-25 13:25 | 0 | 5 | 30 | 30 | 60
2022-04-25 13:30 | 0 | 5 | 30 | 30 | 60
2022-04-25 13:35 | 0 | 5 | 30 | 30 | 60
2022-04-25 13:40 | 0 | 5 | 30 | 30 | 60
2022-04-25 13:45 | 0 | 5 | 30 | 30 | 60
2022-04-25 13:50 | 0 | 5 | 30 | 30 | 60
2022-04-25 13:55 | 0 | 5 | 30 | 30 | 60
2022-04-25 14:00 | 0 | 5 | 30 | 30 | 60
2022-04-25 14:05 | 0 | 5 | 30 | 30 | 60
2022-04-25 14:10 | 0 | 5 | 30 | 30 | 60
2022-04-25 14:15 | 0 | 5 | 30 | 30 | 60
2022-04-25 14:20 | 0 | 5 | 30 | 30 | 60
2022-04-25 14:25 | 0 | 5 | 30 | 30 | 60
2022-04-25 14:30 | 0 | 5 | 30 | 30 | 60
2022-04-25 14:35 | 0 | 5 | 30 | 30 | 60
2022-04-25 14:40 | 0 | 5 | 30 | 30 | 60
2022-04-25 14:45 | 0 | 5 | 30 | 30 | 60
2022-04-25 14:50 | 0 | 5 | 30 | 30 | 60
2022-04-25 14:55 | 0 | 5 | 30 | 30 | 60
2022-04-25 15:00 | 0 | 5 | 30 | 30 | 60
2022-04-25 15:05 | 0 | 5 | 30 | 30 | 60
2022-04-25 15:10 | 0 | 5 | 30 | 30 | 60
2022-04-25 15:15 | 0 | 5 | 30 | 30 | 60
2022-04-25 15:20 | 0 | 5 | 30 | 30 | 60
2022-04-25 15:25 | 0 | 5 | 30 | 30 | 60
2022-04-25 15:30 | 0 | 5 | 30 | 30 | 60
2022-04-25 15:35 | 0 | 5 | 30 | 30 | 60
2022-04-25 15:40 | 0 | 5 | 30 | 30 | 60
2022-04-25 15:45 | 0 | 5 | 30 | 30 | 60
2022-04-25 15:50 | 0 | 5 | 30 | 30 | 60
2022-04-25 15:55 | 0 | 5 | 30 | 30 | 60
2022-04-25 16:00 | 0 | 5 | 30 | 30 | 60
2022-04-25 16:05 | 0 | 5 | 30 | 30 | 60
2022-04-25 16:10 | 0 | 5 | 30 | 30 | 60
2022-04-25 16:15 | 0 | 5 | 30 | 30 | 60
2022-04-25 16:20 | 0 | 5 | 30 | 30 | 60
2022-04-25 16:25 | 0 | 5 | 30 | 30 | 60
2022-04-25 16:30 | 0 | 5 | 30 | 30 | 60
2022-04-25 16:35 | 0 | 5 | 30 | 30 | 60
2022-04-25 16:40 | 0 | 5 | 30 | 30 | 60
2022-04-25 16:45 | 0 | 5 | 30 | 30 | 60
2022-04-25 16:50 | 0 | 5 | 30 | 30 | 60
2022-04-25 16:55 | 0 | 5 | 30 | 30 | 60
2022-04-25 17:00 | 0 | 5 | 30 | 30 | 60
2022-04-25 17:05 | 0 | 5 | 30 | 30 | 60
2022-04-25 17:10 | 0 | 5 | 30 | 30 | 60
2022-04-25 17:15 | 0 | 5 | 30 | 30 | 60
2022-04-25 17:20 | 0 | 5 | 30 | 30 | 60
2022-04-25 17:25 | 0 | 5 | 30 | 30 | 60
2022-04-25 17:30 | 0 | 5 | 30 | 30 | 60
2022-04-25 17:35 | 0 | 5 | 30 | 30 | 60
2022-04-25 17:40 | 0 | 5 | 30 | 30 | 60
2022-04-25 17:45 | 0 | 5 | 30 | 30 | 60
2022-04-25 17:50 | 0 | 5 | 30 | 30 | 60
2022-04-25 17:55 | 0 | 5 | 30 | 30 | 60
2022-04-25 18:00 | 0 | 5 | 30 | 30 | 60
2022-04-25 18:05 | 0 | 5 | 30 | 30 | 60
2022-04-25 18:10 | 0 | 5 | 30 | 30 | 60
2022-04-25 18:15 | 0 | 5 | 30 | 30 | 60
2022-04-25 18:20 | 0 | 5 | 30 | 30 | 60
2022-04-25 18:25 | 0 | 5 | 30 | 30 | 60
2022-04-25 18:30 | 0 | 5 | 30 | 30 | 60
2022-04-25 18:35 | 0 | 5 | 30 | 30 | 60
2022-04-25 18:40 | 0 | 5 | 30 | 30 | 60
2022-04-25 18:45 | 0 | 5 | 30 | 30 | 60
2022-04-25 18:50 | 0 | 5 | 30 | 30 | 60
2022-04-25 18:55 | 0 | 5 | 30 | 30 | 60
2022-04-25 19:00 | 0 | 5 | 30 | 30 | 60
2022-04-25 19:05 | 0 | 5 | 30 | 30 | 60
2022-04-25 19:10 | 0 | 5 | 30 | 30 | 60
2022-04-25 19:15 | 0 | 5 | 30 | 30 | 60
2022-04-25 19:20 | 0 | 5 | 30 | 30 | 60
2022-04-25 19:25 | 0 | 5 | 30 | 30 | 60
2022-04-25 19:30 | 0 | 5 | 30 | 30 | 60
2022-04-25 19:35 | 0 | 5 | 30 | 30 | 60
2022-04-25 19:40 | 0 | 5 | 30 | 30 | 60
2022-04-25 19:45 | 0 | 5 | 30 | 30 | 60
2022-04-25 19:50 | 0 | 5 | 30 | 30 | 60
2022-04-25 19:55 | 0 | 5 | 30 | 30 | 60
2022-04-25 20:00 | 0 | 5 | 30 | 30 | 60
2022-04-25 20:05 | 0 | 5 | 30 | 30 | 60
2022-04-25 20:10 | 0 | 5 | 30 | 30 | 60
2022-04-25 20:15 | 0 | 5 | 30 | 30 | 60
2022-04-25 20:20 | 0 | 5 | 30 | 30 | 60
2022-04-25 20:25 | 0 | 5 | 30 | 30 | 60
2022-04-25 20:30 | 0 | 5 | 30 | 30 | 60
2022-04-25 20:35 | 0 | 5 | 30 | 30 | 60
2022-04-25 20:40 | 0 | 5 | 30 | 30 | 60
2022-04-25 20:45 | 0 | 5 | 30 | 30 | 60
2022-04-25 20:50 | 0 | 5 | 30 | 30 | 60
2022-04-25 20:55 | 0 | 5 | 30 | 30 | 60
2022-04-25 21:00 | 0 | 5 | 30 | 30 | 60
2022-04-25 21:05 | 0 | 5 | 30 | 30 | 60
2022-04-25 21:10 | 0 | 5 | 30 | 30 | 60
2022-04-25 21:15 | 0 | 5 | 30 | 30 | 60
2022-04-25 21:20 | 0 | 5 | 30 | 30 | 60
2022-04-25 21:25 | 0 | 5 | 30 | 30 | 60
2022-04-25 21:30 | 0 | 5 | 30 | 30 | 60
2022-04-25 21:35 | 0 | 5 | 30 | 30 | 60
2022-04-25 21:40 | 0 | 5 | 30 | 30 | 60
2022-04-25 21:45 | 0 | 5 | 30 | 30 | 60
2022-04-25 21:50 | 0 | 5 | 30 | 30 | 60
2022-04-25 21:55 | 0 | 5 | 30 | 30 | 60
2022-04-25 22:00 | 0 | 5 | 30 | 30 | 60
2022-04-25 22:05 | 0 | 5 | 30 | 30 | 60
2022-04-25 22:10 | 0 | 5 | 30 | 30 | 60
2022-04-25 22:15 | 0 | 5 | 30 | 30 | 60
2022-04-25 22:20 | 0 | 5 | 30 | 30 | 60
2022-04-25 22:25 | 0 | 5 | 30 | 30 | 60
2022-04-25 22:30 | 0 | 5 | 30 | 30 | 60
2022-04-25 22:35 | 0 | 5 | 30 | 30 | 60
2022-04-25 22:40 | 0 | 5 | 30 | 30 | 60
2022-04-25 22:45 | 0 | 5 | 30 | 30 | 60
2022-04-25 22:50 | 0 | 5 | 30 | 30 | 60
2022-04-25 22:55 | 0 | 5 | 30 | 30 | 60
2022-04-25 23:00 | 0 | 5 | 30 | 30 | 60
2022-04-25 23:05 | 0 | 5 | 30 | 30 | 60
2022-04-25 23:10 | 0 | 5 | 30 | 30 | 60
2022-04-25 23:15 | 0 | 5 | 30 | 30 | 60
2022-04-25 23:20 | 0 | 5 | 30 | 30 | 60
2022-04-25 23:25 | 0 | 5 | 30 | 30 | 60
2022-04-25 23:30 | 0 | 5 | 30 | 30 | 60
2022-04-25 23:35 | 0 | 5 | 30 | 30 | 60
2022-04-25 23:40 | 0 | 5 | 30 | 30 | 60
2022-04-25 23:45 | 0 | 5 | 30 | 30 | 60
2022-04-25 23:50 | 0 | 5 | 30 | 30 | 60
2022-04-25 23:55 | 0 | 5 | 30 | 30 | 60
2022-04-26 00:05 | 0 | 5 | 30 | 30 | 60
2022-04-26 00:10 | 0 | 5 | 30 | 30 | 60
2022-04-26 00:15 | 0 | 5 | 30 | 30 | 60
2022-04-26 00:20 | 0 | 5 | 30 | 30 | 60
2022-04-26 00:25 | 0 | 5 | 30 | 30 | 60
2022-04-26 00:30 | 0 | 5 | 30 | 30 | 60
2022-04-26 00:35 | 0 | 5 | 30 | 30 | 60
2022-04-26 00:40 | 0 | 5 | 30 | 30 | 60
2022-04-26 00:45 | 0 | 5 | 30 | 30 | 60
2022-04-26 00:50 | 0 | 5 | 30 | 30 | 60
2022-04-26 00:55 | 0 | 5 | 30 | 30 | 60
2022-04-26 01:00 | 0 | 5 | 30 | 30 | 60
2022-04-26 01:05 | 0 | 5 | 30 | 30 | 60
2022-04-26 01:10 | 0 | 5 | 30 | 30 | 60
2022-04-26 01:15 | 0 | 5 | 30 | 30 | 60
2022-04-26 01:20 | 0 | 5 | 30 | 30 | 60
2022-04-26 01:25 | 0 | 5 | 30 | 30 | 60
2022-04-26 01:30 | 0 | 5 | 30 | 30 | 60
2022-04-26 01:35 | 0 | 5 | 30 | 30 | 60
2022-04-26 01:40 | 0 | 5 | 30 | 30 | 60
2022-04-26 01:45 | 0 | 5 | 30 | 30 | 60
2022-04-26 01:50 | 0 | 5 | 30 | 30 | 60
2022-04-26 01:55 | 0 | 5 | 30 | 30 | 60
2022-04-26 02:00 | 0 | 5 | 30 | 30 | 60
2022-04-26 02:05 | 0 | 5 | 30 | 30 | 60
2022-04-26 02:10 | 0 | 5 | 30 | 30 | 60
2022-04-26 02:15 | 0 | 5 | 30 | 30 | 60
2022-04-26 02:20 | 0 | 5 | 30 | 30 | 60
2022-04-26 02:25 | 0 | 5 | 30 | 30 | 60
2022-04-26 02:30 | 0 | 5 | 30 | 30 | 60
2022-04-26 02:35 | 0 | 5 | 30 | 30 | 60
2022-04-26 02:40 | 0 | 5 | 30 | 30 | 60
2022-04-26 02:45 | 0 | 5 | 30 | 30 | 60
2022-04-26 02:50 | 0 | 5 | 30 | 30 | 60
2022-04-26 02:55 | 0 | 5 | 30 | 30 | 60
2022-04-26 03:00 | 0 | 5 | 30 | 30 | 60
2022-04-26 03:05 | 0 | 5 | 30 | 30 | 60
2022-04-26 03:10 | 0 | 5 | 30 | 30 | 60
2022-04-26 03:15 | 0 | 5 | 30 | 30 | 60
2022-04-26 03:20 | 0 | 5 | 30 | 30 | 60
2022-04-26 03:25 | 0 | 5 | 30 | 30 | 60
2022-04-26 03:30 | 0 | 5 | 30 | 30 | 60
2022-04-26 03:35 | 0 | 5 | 30 | 30 | 60
2022-04-26 03:40 | 0 | 5 | 30 | 30 | 60
2022-04-26 03:45 | 0 | 5 | 30 | 30 | 60
2022-04-26 03:50 | 0 | 5 | 30 | 30 | 60
2022-04-26 03:55 | 0 | 5 | 30 | 30 | 60
2022-04-26 04:00 | 0 | 5 | 30 | 30 | 60
2022-04-26 04:05 | 0 | 5 | 30 | 30 | 60
2022-04-26 04:10 | 0 | 5 | 30 | 30 | 60
2022-04-26 04:15 | 0 | 5 | 30 | 30 | 60
2022-04-26 04:20 | 0 | 5 | 30 | 30 | 60
2022-04-26 04:25 | 0 | 5 | 30 | 30 | 60
2022-04-26 04:30 | 0 | 5 | 30 | 30 | 60
2022-04-26 04:35 | 0 | 5 | 30 | 30 | 60
2022-04-26 04:40 | 0 | 5 | 30 | 30 | 60
2022-04-26 04:45 | 0 | 5 | 30 | 30 | 60
2022-04-26 04:50 | 0 | 5 | 30 | 30 | 60
2022-04-26 04:55 | 0 | 5 | 30 | 30 | 60
2022-04-26 05:00 | 0 | 5 | 30 | 30 | 60
2022-04-26 05:05 | 0 | 5 | 30 | 30 | 60
2022-04-26 05:10 | 0 | 5 | 30 | 30 | 60
2022-04-26 05:15 | 0 | 5 | 30 | 30 | 60
2022-04-26 05:20 | 0 | 5 | 30 | 30 | 60
2022-04-26 05:25 | 0 | 5 | 30 | 30 | 60
2022-04-26 05:30 | 0 | 5 | 30 | 30 | 60
2022-04-26 05:35 | 0 | 5 | 30 | 30 | 60
2022-04-26 05:40 | 0 | 5 | 30 | 30 | 60
2022-04-26 05:45 | 0 | 5 | 30 | 30 | 60
2022-04-26 05:50 | 0 | 5 | 30 | 30 | 60
2022-04-26 05:55 | 0 | 5 | 30 | 30 | 60
2022-04-26 06:00 | 0 | 5 | 30 | 30 | 60
2022-04-26 06:05 | 0 | 5 | 30 | 30 | 60
2022-04-26 06:10 | 0 | 5 | 30 | 30 | 60
2022-04-26 06:15 | 0 | 5 | 30 | 30 | 60
2022-04-26 06:20 | 0 | 5 | 30 | 30 | 60
2022-04-26 06:25 | 0 | 5 | 30 | 30 | 60
2022-04-26 06:30 | 0 | 5 | 30 | 30 | 60
2022-04-26 06:35 | 0 | 5 | 30 | 30 | 60
2022-04-26 06:40 | 0 | 5 | 30 | 30 | 60
2022-04-26 06:45 | 0 | 5 | 30 | 30 | 60
2022-04-26 06:50 | 0 | 5 | 30 | 30 | 60
2022-04-26 06:55 | 0 | 5 | 30 | 30 | 60
2022-04-26 07:00 | 0 | 5 | 30 | 30 | 60
2022-04-26 07:05 | 0 | 5 | 30 | 30 | 60
2022-04-26 07:10 | 0 | 5 | 30 | 30 | 60
2022-04-26 07:15 | 0 | 5 | 30 | 30 | 60
2022-04-26 07:20 | 0 | 5 | 30 | 30 | 60
2022-04-26 07:25 | 0 | 5 | 30 | 30 | 60
2022-04-26 07:30 | 0 | 5 | 30 | 30 | 60
2022-04-26 07:35 | 0 | 5 | 30 | 30 | 60
2022-04-26 07:40 | 0 | 5 | 30 | 30 | 60
2022-04-26 07:45 | 0 | 5 | 30 | 30 | 60
2022-04-26 07:50 | 0 | 5 | 30 | 30 | 60
2022-04-26 07:55 | 0 | 5 | 30 | 30 | 60
2022-04-26 08:00 | 0 | 5 | 30 | 30 | 60
2022-04-26 08:05 | 0 | 5 | 30 | 30 | 60
2022-04-26 08:10 | 0 | 5 | 30 | 30 | 60
2022-04-26 08:15 | 0 | 5 | 30 | 30 | 60
2022-04-26 08:20 | 0 | 5 | 30 | 30 | 60
2022-04-26 08:25 | 0 | 5 | 30 | 30 | 60
2022-04-26 08:30 | 0 | 5 | 30 | 30 | 60
2022-04-26 08:35 | 0 | 5 | 30 | 30 | 60
2022-04-26 08:40 | 0 | 5 | 30 | 30 | 60
2022-04-26 08:45 | 0 | 5 | 30 | 30 | 60
2022-04-26 08:50 | 0 | 5 | 30 | 30 | 60
2022-04-26 08:55 | 0 | 5 | 30 | 30 | 60
2022-04-26 09:00 | 0 | 5 | 30 | 30 | 60
2022-04-26 09:05 | 0 | 5 | 30 | 30 | 60
2022-04-26 09:10 | 0 | 5 | 30 | 30 | 60
2022-04-26 09:15 | 0 | 5 | 30 | 30 | 60
2022-04-26 09:20 | 0 | 5 | 30 | 30 | 60
2022-04-26 09:25 | 0 | 5 | 30 | 30 | 60
2022-04-26 09:30 | 0 | 5 | 30 | 30 | 60
2022-04-26 09:35 | 0 | 5 | 30 | 30 | 60
2022-04-26 09:40 | 0 | 5 | 30 | 30 | 60
2022-04-26 09:45 | 0 | 5 | 30 | 30 | 60
2022-04-26 09:50 | 0 | 5 | 30 | 30 | 60
2022-04-26 09:55 | 0 | 5 | 30 | 30 | 60
2022-04-26 10:00 | 0 | 5 | 30 | 30 | 60
2022-04-26 10:05 | 0 | 5 | 30 | 30 | 60
2022-04-26 10:10 | 0 | 5 | 30 | 30 | 60
2022-04-26 10:15 | 0 | 5 | 30 | 30 | 60
2022-04-26 10:20 | 0 | 5 | 30 | 30 | 60
2022-04-26 10:25 | 0 | 5 | 30 | 30 | 60
2022-04-26 10:30 | 0 | 5 | 30 | 30 | 60
2022-04-26 10:35 | 0 | 5 | 30 | 30 | 60
2022-04-26 10:40 | 0 | 5 | 30 | 30 | 60
2022-04-26 10:45 | 0 | 5 | 30 | 30 | 60
2022-04-26 10:50 | 0 | 5 | 30 | 30 | 60
2022-04-26 10:55 | 0 | 5 | 30 | 30 | 60
2022-04-26 11:00 | 0 | 5 | 30 | 30 | 60
2022-04-26 11:05 | 0 | 5 | 30 | 30 | 60
2022-04-26 11:10 | 0 | 5 | 30 | 30 | 60
2022-04-26 11:15 | 0 | 5 | 30 | 30 | 60
2022-04-26 11:20 | 0 | 5 | 30 | 30 | 60
2022-04-26 11:25 | 0 | 5 | 30 | 30 | 60
2022-04-26 11:30 | 0 | 5 | 30 | 30 | 60
2022-04-26 11:35 | 0 | 5 | 30 | 30 | 60
2022-04-26 11:40 | 0 | 5 | 30 | 30 | 60
2022-04-26 11:45 | 0 | 5 | 30 | 30 | 60
2022-04-26 11:50 | 0 | 5 | 30 | 30 | 60
2022-04-26 11:55 | 0 | 5 | 30 | 30 | 60
2022-04-26 12:00 | 0 | 5 | 30 | 30 | 60
2022-04-26 12:05 | 0 | 5 | 30 | 30 | 60
2022-04-26 12:10 | 0 | 5 | 30 | 30 | 60
2022-04-26 12:15 | 0 | 5 | 30 | 30 | 60
2022-04-26 12:20 | 0 | 5 | 30 | 30 | 60
2022-04-26 12:25 | 0 | 5 | 30 | 30 | 60
2022-04-26 12:30 | 0 | 5 | 30 | 30 | 60
2022-04-26 12:35 | 0 | 5 | 30 | 30 | 60
2022-04-26 12:40 | 0 | 5 | 30 | 30 | 60
2022-04-26 12:45 | 0 | 5 | 30 | 30 | 60
2022-04-26 12:50 | 0 | 5 | 30 | 30 | 60
2022-04-26 12:55 | 0 | 5 | 30 | 30 | 60
2022-04-26 13:00 | 0 | 5 | 30 | 30 | 60
2022-04-26 13:05 | 0 | 5 | 30 | 30 | 60
2022-04-26 13:10 | 0 | 5 | 30 | 30 | 60
2022-04-26 13:15 | 0 | 5 | 30 | 30 | 60
2022-04-26 13:20 | 0 | 5 | 30 | 30 | 60
2022-04-26 13:25 | 0 | 5 | 30 | 30 | 60
2022-04-26 13:30 | 0 | 5 | 30 | 30 | 60
2022-04-26 13:35 | 0 | 5 | 30 | 30 | 60
2022-04-26 13:40 | 0 | 5 | 30 | 30 | 60
2022-04-26 13:45 | 0 | 5 | 30 | 30 | 60
2022-04-26 13:50 | 0 | 5 | 30 | 30 | 60
2022-04-26 13:55 | 0 | 5 | 30 | 30 | 60
2022-04-26 14:00 | 0 | 5 | 30 | 30 | 60
2022-04-26 14:05 | 0 | 5 | 30 | 30 | 60
2022-04-26 14:10 | 0 | 5 | 30 | 30 | 60
2022-04-26 14:15 | 0 | 5 | 30 | 30 | 60
2022-04-26 14:20 | 0 | 5 | 30 | 30 | 60
2022-04-26 14:25 | 0 | 5 | 30 | 30 | 60
2022-04-26 14:30 | 0 | 5 | 30 | 30 | 60
2022-04-26 14:35 | 0 | 5 | 30 | 30 | 60
2022-04-26 14:40 | 0 | 5 | 30 | 30 | 60
2022-04-26 14:45 | 0 | 5 | 30 | 30 | 60
2022-04-26 14:50 | 0 | 5 | 30 | 30 | 60
2022-04-26 14:55 | 0 | 5 | 30 | 30 | 60
2022-04-26 15:00 | 0 | 5 | 30 | 30 | 60
2022-04-26 15:05 | 0 | 5 | 30 | 30 | 60
2022-04-26 15:10 | 0 | 5 | 30 | 30 | 60
2022-04-26 15:15 | 0 | 5 | 30 | 30 | 60
2022-04-26 15:20 | 0 | 5 | 30 | 30 | 60
2022-04-26 15:25 | 0 | 5 | 30 | 30 | 60
2022-04-26 15:30 | 0 | 5 | 30 | 30 | 60
2022-04-26 15:35 | 0 | 5 | 30 | 30 | 60
2022-04-26 15:40 | 0 | 5 | 30 | 30 | 60
2022-04-26 15:45 | 0 | 5 | 30 | 30 | 60
2022-04-26 15:50 | 0 | 5 | 30 | 30 | 60
2022-04-26 15:55 | 0 | 5 | 30 | 30 | 60
2022-04-26 16:00 | 0 | 5 | 30 | 30 | 60
2022-04-26 16:05 | 0 | 5 | 30 | 30 | 60
2022-04-26 16:10 | 0 | 5 | 30 | 30 | 60
2022-04-26 16:15 | 0 | 5 | 30 | 30 | 60
2022-04-26 16:20 | 0 | 5 | 30 | 30 | 60
2022-04-26 16:25 | 0 | 5 | 30 | 30 | 60
2022-04-26 16:30 | 0 | 5 | 30 | 30 | 60
2022-04-26 16:35 | 0 | 5 | 30 | 30 | 60
2022-04-26 16:40 | 0 | 5 | 30 | 30 | 60
2022-04-26 16:45 | 0 | 5 | 30 | 30 | 60
2022-04-26 16:50 | 0 | 5 | 30 | 30 | 60
2022-04-26 16:55 | 0 | 5 | 30 | 30 | 60
2022-04-26 17:00 | 0 | 5 | 30 | 30 | 60
2022-04-26 17:05 | 0 | 5 | 30 | 30 | 60
2022-04-26 17:10 | 0 | 5 | 30 | 30 | 60
2022-04-26 17:15 | 0 | 5 | 30 | 30 | 60
2022-04-26 17:20 | 0 | 5 | 30 | 30 | 60
2022-04-26 17:25 | 0 | 5 | 30 | 30 | 60
2022-04-26 17:30 | 0 | 5 | 30 | 30 | 60
2022-04-26 17:35 | 0 | 5 | 30 | 30 | 60
2022-04-26 17:40 | 0 | 5 | 30 | 30 | 60
2022-04-26 17:45 | 0 | 5 | 30 | 30 | 60
2022-04-26 17:50 | 0 | 5 | 30 | 30 | 60
2022-04-26 17:55 | 0 | 5 | 30 | 30 | 60
2022-04-26 18:00 | 0 | 5 | 30 | 30 | 60
2022-04-26 18:05 | 0 | 5 | 30 | 30 | 60
2022-04-26 18:10 | 0 | 5 | 30 | 30 | 60
2022-04-26 18:15 | 0 | 5 | 30 | 30 | 60
2022-04-26 18:20 | 0 | 5 | 30 | 30 | 60
2022-04-26 18:25 | 0 | 5 | 30 | 30 | 60
2022-04-26 18:30 | 0 | 5 | 30 | 30 | 60
2022-04-26 18:35 | 0 | 5 | 30 | 30 | 60
2022-04-26 18:40 | 0 | 5 | 30 | 30 | 60
2022-04-26 18:45 | 0 | 5 | 30 | 30 | 60
2022-04-26 18:50 | 0 | 5 | 30 | 30 | 60
2022-04-26 18:55 | 0 | 5 | 30 | 30 | 60
2022-04-26 19:00 | 0 | 5 | 30 | 30 | 60
2022-04-26 19:05 | 0 | 5 | 30 | 30 | 60
2022-04-26 19:10 | 0 | 5 | 30 | 30 | 60
2022-04-26 19:15 | 0 | 5 | 30 | 30 | 60
2022-04-26 19:20 | 0 | 5 | 30 | 30 | 60
2022-04-26 19:25 | 0 | 5 | 30 | 30 | 60
2022-04-26 19:30 | 0 | 5 | 30 | 30 | 60
2022-04-26 19:35 | 0 | 5 | 30 | 30 | 60
2022-04-26 19:40 | 0 | 5 | 30 | 30 | 60
2022-04-26 19:45 | 0 | 5 | 30 | 30 | 60
2022-04-26 19:50 | 0 | 5 | 30 | 30 | 60
2022-04-26 19:55 | 0 | 5 | 30 | 30 | 60
2022-04-26 20:00 | 0 | 5 | 30 | 30 | 60
2022-04-26 20:05 | 0 | 5 | 30 | 30 | 60
2022-04-26 20:10 | 0 | 5 | 30 | 30 | 60
2022-04-26 20:15 | 0 | 5 | 30 | 30 | 60
2022-04-26 20:20 | 0 | 5 | 30 | 30 | 60
2022-04-26 20:25 | 0 | 5 | 30 | 30 | 60
2022-04-26 20:30 | 0 | 5 | 30 | 30 | 60
2022-04-26 20:35 | 0 | 5 | 30 | 30 | 60
2022-04-26 20:40 | 0 | 5 | 30 | 30 | 60
2022-04-26 20:45 | 0 | 5 | 30 | 30 | 60
2022-04-26 20:50 | 0 | 5 | 30 | 30 | 60
2022-04-26 20:55 | 0 | 5 | 30 | 30 | 60
2022-04-26 21:00 | 0 | 5 | 30 | 30 | 60
2022-04-26 21:05 | 0 | 5 | 30 | 30 | 60
2022-04-26 21:10 | 0 | 5 | 30 | 30 | 60
2022-04-26 21:15 | 0 | 5 | 30 | 30 | 60
2022-04-26 21:20 | 0 | 5 | 30 | 30 | 60
2022-04-26 21:25 | 0 | 5 | 30 | 30 | 60
2022-04-26 21:30 | 0 | 5 | 30 | 30 | 60
2022-04-26 21:35 | 0 | 5 | 30 | 30 | 60
2022-04-26 21:40 | 0 | 5 | 30 | 30 | 60
2022-04-26 21:45 | 0 | 5 | 30 | 30 | 60
2022-04-26 21:50 | 0 | 5 | 30 | 30 | 60
2022-04-26 21:55 | 0 | 5 | 30 | 30 | 60
2022-04-26 22:00 | 0 | 5 | 30 | 30 | 60
2022-04-26 22:05 | 0 | 5 | 30 | 30 | 60
2022-04-26 22:10 | 0 | 5 | 30 | 30 | 60
2022-04-26 22:15 | 0 | 5 | 30 | 30 | 60
2022-04-26 22:20 | 0 | 5 | 30 | 30 | 60
2022-04-26 22:25 | 0 | 5 | 30 | 30 | 60
2022-04-26 22:30 | 0 | 5 | 30 | 30 | 60
2022-04-26 22:35 | 0 | 5 | 30 | 30 | 60
2022-04-26 22:40 | 0 | 5 | 30 | 30 | 60
2022-04-26 22:45 | 0 | 5 | 30 | 30 | 60
2022-04-26 22:50 | 0 | 5 | 30 | 30 | 60
2022-04-26 22:55 | 0 | 5 | 30 | 30 | 60
2022-04-26 23:00 | 0 | 5 | 30 | 30 | 60
2022-04-26 23:05 | 0 | 5 | 30 | 30 | 60
2022-04-26 23:10 | 0 | 5 | 30 | 30 | 60
2022-04-26 23:15 | 0 | 5 | 30 | 30 | 60
2022-04-26 23:20 | 0 | 5 | 30 | 30 | 60
2022-04-26 23:25 | 0 | 5 | 30 | 30 | 60
2022-04-26 23:30 | 0 | 5 | 30 | 30 | 60
2022-04-26 23:35 | 0 | 5 | 30 | 30 | 60
2022-04-26 23:40 | 0 | 5 | 30 | 30 | 60
2022-04-26 23:45 | 0 | 5 | 30 | 30 | 60
2022-04-26 23:50 | 0 | 5 | 30 | 30 | 60
2022-04-26 23:55 | 0 | 5 | 30 | 30 | 60
2022-04-27 00:05 | 0 | 5 | 30 | 30 | 60
2022-04-27 00:10 | 0 | 5 | 30 | 30 | 60
2022-04-27 00:15 | 0 | 5 | 30 | 30 | 60
2022-04-27 00:20 | 0 | 5 | 30 | 30 | 60
2022-04-27 00:25 | 0 | 5 | 30 | 30 | 60
2022-04-27 00:30 | 0 | 5 | 30 | 30 | 60
2022-04-27 00:35 | 0 | 5 | 30 | 30 | 60
2022-04-27 00:40 | 0 | 5 | 30 | 30 | 60
2022-04-27 00:45 | 0 | 5 | 30 | 30 | 60
2022-04-27 00:50 | 0 | 5 | 30 | 30 | 60
2022-04-27 00:55 | 0 | 5 | 30 | 30 | 60
2022-04-27 01:00 | 0 | 5 | 30 | 30 | 60
2022-04-27 01:05 | 0 | 5 | 30 | 30 | 60
2022-04-27 01:10 | 0 | 5 | 30 | 30 | 60
2022-04-27 01:15 | 0 | 5 | 30 | 30 | 60
2022-04-27 01:20 | 0 | 5 | 30 | 30 | 60
2022-04-27 01:25 | 0 | 5 | 30 | 30 | 60
2022-04-27 01:30 | 0 | 5 | 30 | 30 | 60
2022-04-27 01:35 | 0 | 5 | 30 | 30 | 60
2022-04-27 01:40 | 0 | 5 | 30 | 30 | 60
2022-04-27 01:45 | 0 | 5 | 30 | 30 | 60
2022-04-27 01:50 | 0 | 5 | 30 | 30 | 60
2022-04-27 01:55 | 0 | 5 | 30 | 30 | 60
2022-04-27 02:00 | 0 | 5 | 30 | 30 | 60
2022-04-27 02:05 | 0 | 5 | 30 | 30 | 60
2022-04-27 02:10 | 0 | 5 | 30 | 30 | 60
2022-04-27 02:15 | 0 | 5 | 30 | 30 | 60
2022-04-27 02:20 | 0 | 5 | 30 | 30 | 60
2022-04-27 02:25 | 0 | 5 | 30 | 30 | 60
2022-04-27 02:30 | 0 | 5 | 30 | 30 | 60
2022-04-27 02:35 | 0 | 5 | 30 | 30 | 60
2022-04-27 02:40 | 0 | 5 | 30 | 30 | 60
2022-04-27 02:45 | 0 | 5 | 30 | 30 | 60
2022-04-27 02:50 | 0 | 5 | 30 | 30 | 60
2022-04-27 02:55 | 0 | 5 | 30 | 30 | 60
2022-04-27 03:00 | 0 | 5 | 30 | 30 | 60
2022-04-27 03:05 | 0 | 5 | 30 | 30 | 60
2022-04-27 03:10 | 0 | 5 | 30 | 30 | 60
2022-04-27 03:15 | 0 | 5 | 30 | 30 | 60
2022-04-27 03:20 | 0 | 5 | 30 | 30 | 60
2022-04-27 03:25 | 0 | 5 | 30 | 30 | 60
2022-04-27 03:30 | 0 | 5 | 30 | 30 | 60
2022-04-27 03:35 | 0 | 5 | 30 | 30 | 60
2022-04-27 03:40 | 0 | 5 | 30 | 30 | 60
2022-04-27 03:45 | 0 | 5 | 30 | 30 | 60
2022-04-27 03:50 | 0 | 5 | 30 | 30 | 60
2022-04-27 03:55 | 0 | 5 | 30 | 30 | 60
2022-04-27 04:00 | 0 | 5 | 30 | 30 | 60
2022-04-27 04:05 | 0 | 5 | 30 | 30 | 60
2022-04-27 04:10 | 0 | 5 | 30 | 30 | 60
2022-04-27 04:15 | 0 | 5 | 30 | 30 | 60
2022-04-27 04:20 | 0 | 5 | 30 | 30 | 60
2022-04-27 04:25 | 0 | 5 | 30 | 30 | 60
2022-04-27 04:30 | 0 | 5 | 30 | 30 | 60
2022-04-27 04:35 | 0 | 5 | 30 | 30 | 60
2022-04-27 04:40 | 0 | 5 | 30 | 30 | 60
2022-04-27 04:45 | 0 | 5 | 30 | 30 | 60
2022-04-27 04:50 | 0 | 5 | 30 | 30 | 60
2022-04-27 04:55 | 0 | 5 | 30 | 30 | 60
2022-04-27 05:00 | 0 | 5 | 30 | 30 | 60
2022-04-27 05:05 | 0 | 5 | 30 | 30 | 60
2022-04-27 05:10 | 0 | 5 | 30 | 30 | 60
2022-04-27 05:15 | 0 | 5 | 30 | 30 | 60
2022-04-27 05:20 | 0 | 5 | 30 | 30 | 60
2022-04-27 05:25 | 0 | 5 | 30 | 30 | 60
2022-04-27 05:30 | 0 | 5 | 30 | 30 | 60
2022-04-27 05:35 | 0 | 5 | 30 | 30 | 60
2022-04-27 05:40 | 0 | 5 | 30 | 30 | 60
2022-04-27 05:45 | 0 | 5 | 30 | 30 | 60
2022-04-27 05:50 | 0 | 5 | 30 | 30 | 60
2022-04-27 05:55 | 0 | 5 | 30 | 30 | 60
2022-04-27 06:00 | 0 | 5 | 30 | 30 | 60
2022-04-27 06:05 | 0 | 5 | 30 | 30 | 60
2022-04-27 06:10 | 0 | 5 | 30 | 30 | 60
2022-04-27 06:15 | 0 | 5 | 30 | 30 | 60
2022-04-27 06:20 | 0 | 5 | 30 | 30 | 60
2022-04-27 06:25 | 0 | 5 | 30 | 30 | 60
2022-04-27 06:30 | 0 | 5 | 30 | 30 | 60
2022-04-27 06:35 | 0 | 5 | 30 | 30 | 60
2022-04-27 06:40 | 0 | 5 | 30 | 30 | 60
2022-04-27 06:45 | 0 | 5 | 30 | 30 | 60
2022-04-27 06:50 | 0 | 5 | 30 | 30 | 60
2022-04-27 06:55 | 0 | 5 | 30 | 30 | 60
2022-04-27 07:00 | 0 | 5 | 30 | 30 | 60
2022-04-27 07:05 | 0 | 5 | 30 | 30 | 60
2022-04-27 07:10 | 0 | 5 | 30 | 30 | 60
2022-04-27 07:15 | 0 | 5 | 30 | 30 | 60
2022-04-27 07:20 | 0 | 5 | 30 | 30 | 60
2022-04-27 07:25 | 0 | 5 | 30 | 30 | 60
2022-04-27 07:30 | 0 | 5 | 30 | 30 | 60
2022-04-27 07:35 | 0 | 5 | 30 | 30 | 60
2022-04-27 07:40 | 0 | 5 | 30 | 30 | 60
2022-04-27 07:45 | 0 | 5 | 30 | 30 | 60
2022-04-27 07:50 | 0 | 5 | 30 | 30 | 60
2022-04-27 07:55 | 0 | 5 | 30 | 30 | 60
2022-04-27 08:00 | 0 | 5 | 30 | 30 | 60
2022-04-27 08:05 | 0 | 5 | 30 | 30 | 60
2022-04-27 08:10 | 0 | 5 | 30 | 30 | 60
2022-04-27 08:15 | 0 | 5 | 30 | 30 | 60
2022-04-27 08:20 | 0 | 5 | 30 | 30 | 60
2022-04-27 08:25 | 0 | 5 | 30 | 30 | 60
2022-04-27 08:30 | 0 | 5 | 30 | 30 | 60
2022-04-27 08:35 | 0 | 5 | 30 | 30 | 60
2022-04-27 08:40 | 0 | 5 | 30 | 30 | 60
2022-04-27 08:45 | 0 | 5 | 30 | 30 | 60
2022-04-27 08:50 | 0 | 5 | 30 | 30 | 60
2022-04-27 08:55 | 0 | 5 | 30 | 30 | 60
2022-04-27 09:00 | 0 | 5 | 30 | 30 | 60
2022-04-27 09:05 | 0 | 5 | 30 | 30 | 60
2022-04-27 09:10 | 0 | 5 | 30 | 30 | 60
2022-04-27 09:15 | 0 | 5 | 30 | 30 | 60
2022-04-27 09:20 | 0 | 5 | 30 | 30 | 60
2022-04-27 09:25 | 0 | 5 | 30 | 30 | 60
2022-04-27 09:30 | 0 | 5 | 30 | 30 | 60
2022-04-27 09:35 | 0 | 5 | 30 | 30 | 60
2022-04-27 09:40 | 0 | 5 | 30 | 30 | 60
2022-04-27 09:45 | 0 | 5 | 30 | 30 | 60
2022-04-27 09:50 | 0 | 5 | 30 | 30 | 60
2022-04-27 09:55 | 0 | 5 | 30 | 30 | 60
2022-04-27 10:00 | 0 | 5 | 30 | 30 | 60
2022-04-27 10:05 | 0 | 5 | 30 | 30 | 60
2022-04-27 10:10 | 0 | 5 | 30 | 30 | 60
2022-04-27 10:15 | 0 | 5 | 30 | 30 | 60
2022-04-27 10:20 | 0 | 5 | 30 | 30 | 60
2022-04-27 10:25 | 0 | 5 | 30 | 30 | 60
2022-04-27 10:30 | 0 | 5 | 30 | 30 | 60
2022-04-27 10:35 | 0 | 5 | 30 | 30 | 60
2022-04-27 10:40 | 0 | 5 | 30 | 30 | 60
2022-04-27 10:45 | 0 | 5 | 30 | 30 | 60
2022-04-27 10:50 | 0 | 5 | 30 | 30 | 60
2022-04-27 10:55 | 0 | 5 | 30 | 30 | 60
2022-04-27 11:00 | 0 | 5 | 30 | 30 | 60
2022-04-27 11:05 | 0 | 5 | 30 | 30 | 60
2022-04-27 11:10 | 0 | 5 | 30 | 30 | 60
2022-04-27 11:15 | 0 | 5 | 30 | 30 | 60
2022-04-27 11:20 | 0 | 5 | 30 | 30 | 60
2022-04-27 11:25 | 0 | 5 | 30 | 30 | 60
2022-04-27 11:30 | 0 | 5 | 30 | 30 | 60
2022-04-27 11:35 | 0 | 5 | 30 | 30 | 60
2022-04-27 11:40 | 0 | 5 | 30 | 30 | 60
2022-04-27 11:45 | 0 | 5 | 30 | 30 | 60
2022-04-27 11:50 | 0 | 5 | 30 | 30 | 60
2022-04-27 11:55 | 0 | 5 | 30 | 30 | 60
2022-04-27 12:00 | 0 | 5 | 30 | 30 | 60
2022-04-27 12:05 | 0 | 5 | 30 | 30 | 60
2022-04-27 12:10 | 0 | 5 | 30 | 30 | 60
2022-04-27 12:15 | 0 | 5 | 30 | 30 | 60
2022-04-27 12:20 | 0 | 5 | 30 | 30 | 60
2022-04-27 12:25 | 0 | 5 | 30 | 30 | 60
2022-04-27 12:30 | 0 | 5 | 30 | 30 | 60
2022-04-27 12:35 | 0 | 5 | 30 | 30 | 60
2022-04-27 12:40 | 0 | 5 | 30 | 30 | 60
2022-04-27 12:45 | 0 | 5 | 30 | 30 | 60
2022-04-27 12:50 | 0 | 5 | 30 | 30 | 60
2022-04-27 12:55 | 0 | 5 | 30 | 30 | 60
2022-04-27 13:00 | 0 | 5 | 30 | 30 | 60
2022-04-27 13:05 | 0 | 5 | 30 | 30 | 60
2022-04-27 13:10 | 0 | 5 | 30 | 30 | 60
2022-04-27 13:15 | 0 | 5 | 30 | 30 | 60
2022-04-27 13:20 | 0 | 5 | 30 | 30 | 60
2022-04-27 13:25 | 0 | 5 | 30 | 30 | 60
2022-04-27 13:30 | 0 | 5 | 30 | 30 | 60
2022-04-27 13:35 | 0 | 5 | 30 | 30 | 60
2022-04-27 13:40 | 0 | 5 | 30 | 30 | 60
2022-04-27 13:45 | 0 | 5 | 30 | 30 | 60
2022-04-27 13:50 | 0 | 5 | 30 | 30 | 60
2022-04-27 13:55 | 0 | 5 | 30 | 30 | 60
2022-04-27 14:00 | 0 | 5 | 30 | 30 | 60
2022-04-27 14:05 | 0 | 5 | 30 | 30 | 60
2022-04-27 14:10 | 0 | 5 | 30 | 30 | 60
2022-04-27 14:15 | 0 | 5 | 30 | 30 | 60
2022-04-27 14:20 | 0 | 5 | 30 | 30 | 60
2022-04-27 14:25 | 0 | 5 | 30 | 30 | 60
2022-04-27 14:30 | 0 | 5 | 30 | 30 | 60
2022-04-27 14:35 | 0 | 5 | 30 | 30 | 60
2022-04-27 14:40 | 0 | 5 | 30 | 30 | 60
2022-04-27 14:45 | 0 | 5 | 30 | 30 | 60
2022-04-27 14:50 | 0 | 5 | 30 | 30 | 60
2022-04-27 14:55 | 0 | 5 | 30 | 30 | 60
2022-04-27 15:00 | 0 | 5 | 30 | 30 | 60
2022-04-27 15:05 | 0 | 5 | 30 | 30 | 60
2022-04-27 15:10 | 0 | 5 | 30 | 30 | 60
2022-04-27 15:15 | 0 | 5 | 30 | 30 | 60
2022-04-27 15:20 | 0 | 5 | 30 | 30 | 60
2022-04-27 15:25 | 0 | 5 | 30 | 30 | 60
2022-04-27 15:30 | 0 | 5 | 30 | 30 | 60
2022-04-27 15:35 | 0 | 5 | 30 | 30 | 60
2022-04-27 15:40 | 0 | 5 | 30 | 30 | 60
2022-04-27 15:45 | 0 | 5 | 30 | 30 | 60
2022-04-27 15:50 | 0 | 5 | 30 | 30 | 60
2022-04-27 15:55 | 0 | 5 | 30 | 30 | 60
2022-04-27 16:00 | 0 | 5 | 30 | 30 | 60
2022-04-27 16:05 | 0 | 5 | 30 | 30 | 60
2022-04-27 16:10 | 0 | 5 | 30 | 30 | 60
2022-04-27 16:15 | 0 | 5 | 30 | 30 | 60
2022-04-27 16:20 | 0 | 5 | 30 | 30 | 60
2022-04-27 16:25 | 0 | 5 | 30 | 30 | 60
2022-04-27 16:30 | 0 | 5 | 30 | 30 | 60
2022-04-27 16:35 | 0 | 5 | 30 | 30 | 60
2022-04-27 16:40 | 0 | 5 | 30 | 30 | 60
2022-04-27 16:45 | 0 | 5 | 30 | 30 | 60
2022-04-27 16:50 | 0 | 5 | 30 | 30 | 60
2022-04-27 16:55 | 0 | 5 | 30 | 30 | 60
2022-04-27 17:00 | 0 | 5 | 30 | 30 | 60
2022-04-27 17:05 | 0 | 5 | 30 | 30 | 60
2022-04-27 17:10 | 0 | 5 | 30 | 30 | 60
2022-04-27 17:15 | 0 | 5 | 30 | 30 | 60
2022-04-27 17:20 | 0 | 5 | 30 | 30 | 60
2022-04-27 17:25 | 0 | 5 | 30 | 30 | 60
2022-04-27 17:30 | 0 | 5 | 30 | 30 | 60
2022-04-27 17:35 | 0 | 5 | 30 | 30 | 60
2022-04-27 17:40 | 0 | 5 | 30 | 30 | 60
2022-04-27 17:45 | 0 | 5 | 30 | 30 | 60
2022-04-27 17:50 | 0 | 5 | 30 | 30 | 60
2022-04-27 17:55 | 0 | 5 | 30 | 30 | 60
2022-04-27 18:00 | 0 | 5 | 30 | 30 | 60
2022-04-27 18:05 | 0 | 5 | 30 | 30 | 60
2022-04-27 18:10 | 0 | 5 | 30 | 30 | 60
2022-04-27 18:15 | 0 | 5 | 30 | 30 | 60
2022-04-27 18:20 | 0 | 5 | 30 | 30 | 60
2022-04-27 18:25 | 0 | 5 | 30 | 30 | 60
2022-04-27 18:30 | 0 | 5 | 30 | 30 | 60
2022-04-27 18:35 | 0 | 5 | 30 | 30 | 60
2022-04-27 18:40 | 0 | 5 | 30 | 30 | 60
2022-04-27 18:45 | 0 | 5 | 30 | 30 | 60
2022-04-27 18:50 | 0 | 5 | 30 | 30 | 60
2022-04-27 18:55 | 0 | 5 | 30 | 30 | 60
2022-04-27 19:00 | 0 | 5 | 30 | 30 | 60
2022-04-27 19:05 | 0 | 5 | 30 | 30 | 60
2022-04-27 19:10 | 0 | 5 | 30 | 30 | 60
2022-04-27 19:15 | 0 | 5 | 30 | 30 | 60
2022-04-27 19:20 | 0 | 5 | 30 | 30 | 60
2022-04-27 19:25 | 0 | 5 | 30 | 30 | 60
2022-04-27 19:30 | 0 | 5 | 30 | 30 | 60
2022-04-27 19:35 | 0 | 5 | 30 | 30 | 60
2022-04-27 19:40 | 0 | 5 | 30 | 30 | 60
2022-04-27 19:45 | 0 | 5 | 30 | 30 | 60
2022-04-27 19:50 | 0 | 5 | 30 | 30 | 60
2022-04-27 19:55 | 0 | 5 | 30 | 30 | 60
2022-04-27 20:00 | 0 | 5 | 30 | 30 | 60
2022-04-27 20:05 | 0 | 5 | 30 | 30 | 60
2022-04-27 20:10 | 0 | 5 | 30 | 30 | 60
2022-04-27 20:15 | 0 | 5 | 30 | 30 | 60
2022-04-27 20:20 | 0 | 5 | 30 | 30 | 60
2022-04-27 20:25 | 0 | 5 | 30 | 30 | 60
2022-04-27 20:30 | 0 | 5 | 30 | 30 | 60
2022-04-27 20:35 | 0 | 5 | 30 | 30 | 60
2022-04-27 20:40 | 0 | 5 | 30 | 30 | 60
2022-04-27 20:45 | 0 | 5 | 30 | 30 | 60
2022-04-27 20:50 | 0 | 5 | 30 | 30 | 60
2022-04-27 20:55 | 0 | 5 | 30 | 30 | 60
2022-04-27 21:00 | 0 | 5 | 30 | 30 | 60
2022-04-27 21:05 | 0 | 5 | 30 | 30 | 60
2022-04-27 21:10 | 0 | 5 | 30 | 30 | 60
2022-04-27 21:15 | 0 | 5 | 30 | 30 | 60
2022-04-27 21:20 | 0 | 5 | 30 | 30 | 60
2022-04-27 21:25 | 0 | 5 | 30 | 30 | 60
2022-04-27 21:30 | 0 | 5 | 30 | 30 | 60
2022-04-27 21:35 | 0 | 5 | 30 | 30 | 60
2022-04-27 21:40 | 0 | 5 | 30 | 30 | 60
2022-04-27 21:45 | 0 | 5 | 30 | 30 | 60
2022-04-27 21:50 | 0 | 5 | 30 | 30 | 60
2022-04-27 21:55 | 0 | 5 | 30 | 30 | 60
2022-04-27 22:00 | 0 | 5 | 30 | 30 | 60
2022-04-27 22:05 | 0 | 5 | 30 | 30 | 60
2022-04-27 22:10 | 0 | 5 | 30 | 30 | 60
2022-04-27 22:15 | 0 | 5 | 30 | 30 | 60
2022-04-27 22:20 | 0 | 5 | 30 | 30 | 60
2022-04-27 22:25 | 0 | 5 | 30 | 30 | 60
2022-04-27 22:30 | 0 | 5 | 30 | 30 | 60
2022-04-27 22:35 | 0 | 5 | 30 | 30 | 60
2022-04-27 22:40 | 0 | 5 | 30 | 30 | 60
2022-04-27 22:45 | 0 | 5 | 30 | 30 | 60
2022-04-27 22:50 | 0 | 5 | 30 | 30 | 60
2022-04-27 22:55 | 0 | 5 | 30 | 30 | 60
2022-04-27 23:00 | 0 | 5 | 30 | 30 | 60
2022-04-27 23:05 | 0 | 5 | 30 | 30 | 60
2022-04-27 23:10 | 0 | 5 | 30 | 30 | 60
2022-04-27 23:15 | 0 | 5 | 30 | 30 | 60
2022-04-27 23:20 | 0 | 5 | 30 | 30 | 60
2022-04-27 23:25 | 0 | 5 | 30 | 30 | 60
2022-04-27 23:30 | 0 | 5 | 30 | 30 | 60
2022-04-27 23:35 | 0 | 5 | 30 | 30 | 60
2022-04-27 23:40 | 0 | 5 | 30 | 30 | 60
2022-04-27 23:45 | 0 | 5 | 30 | 30 | 60
2022-04-27 23:50 | 0 | 5 | 30 | 30 | 60
2022-04-27 23:55 | 0 | 5 | 30 | 30 | 60

## Reflectance_Average
Time | OE_M1_T00 | OE_M2_T05 | OE_M3_T30 | OW_M4_T30 | OW_M5_T60
2022-04-21 11:00 | 95.44 | 95.49 | 95.4 | 95.42 | 95.44
2022-04-21 17:30 | 95.28 | 95.37 | 95.3 | 95.38 | 95.38
2022-04-22 09:15 | 95.03 | 95.1 | 95.01 | 95.08 | 95.17
2022-04-22 17:30 | 94.97 | 94.97 | 94.94 | 94.98 | 95.17
2022-04-23 09:30 | 94.51 | 94.47 | 94.58 | 94.58 | 94.88
2022-04-23 17:00 | 94.36 | 94.32 | 94.43 | 94.46 | 94.91
2022-04-24 09:40 | 93.98 | 94.18 | 94.18 | 94.19 | 94.59
2022-04-24 17:20 | 93.99 | 93.92 | 94.17 | 94.2 | 94.72
2022-04-25 09:00 | 93.79 | 93.81 | 93.84 | 93.67 | 94.5
2022-04-25 17:00 | 93.69 | 93.5 | 93.64 | 93.82 | 94.53
2022-04-26 07:40 | 92.53 | 92.93 | 93.16 | 93.17 | 94.19
2022-04-26 17:40 | 92.67 | 92.61 | 92.94 | 93 | 93.98
2022-04-27 08:30 | 91.8 | 92.11 | 92.28 | 92.69 | 93.77

## Reflectance_Sigma
Time | OE_M1_T00 | OE_M2_T05 | OE_M3_T30 | OW_M4_T30 | OW_M5_T60
2022-04-21 11:00 | 0.10138 | 0.060093 | 0.070711 | 0.097183 | 0.072648
2022-04-21 17:30 | 0.13017 | 0.1 | 0.070711 | 0.097183 | 0.097183
2022-04-22 09:15 | 0.14142 | 0.14142 | 0.10541 | 0.097183 | 0.086603
2022-04-22 17:30 | 0.086603 | 0.1 | 0.088192 | 0.097183 | 0.070711
2022-04-23 09:30 | 0.1453 | 0.25495 | 0.17873 | 0.12019 | 0.097183
2022-04-23 17:00 | 0.21858 | 0.15635 | 0.14142 | 0.13333 | 0.10541
2022-04-24 09:40 | 0.21667 | 0.17873 | 0.21667 | 0.18333 | 0.27131
2022-04-24 17:20 | 0.16915 | 0.29059 | 0.15811 | 0.17321 | 0.13944
2022-04-25 09:00 | 0.46488 | 0.29768 | 0.26034 | 0.25495 | 0.15811
2022-04-25 17:00 | 0.35512 | 0.25981 | 0.19437 | 0.19221 | 0.12247
2022-04-26 07:40 | 0.43875 | 0.35355 | 0.30867 | 0.18708 | 0.1965
2022-04-26 17:40 | 0.53852 | 0.32575 | 0.41567 | 0.19365 | 0.56075
2022-04-27 08:30 | 0.34278 | 0.45399 | 0.27739 | 0.24721 | 0.24495