## Slat Folding & Master Mix
Single Slat Folding Quantities (can prepare directly or follow master mix details below) | Stock Concentration | Final Concentration | Amount to Add (µL)
H2/H5 Handles from Echo [individual handle] (nM) | 4076.1 | 500 |  | Cells with this shading should be adjusted to match the actual values in your experiment.
P8064 scaffold (nM) | 1062 | 50 |  | Cells with this shading contain an average or minimum value for a group of slats - if further precision is required for each slat, this needs to be changed.
Core staples pool (each, nM) | 3937 | 500
TEF (X) | 10 | 1
MgCl2 (mM) | 1000 | 6
UPW (deionized water) |  | 500
Total volume (µL) |  |  | 125
Total amount (pmol)
Master Mix Preparation (prepare once) | Count or Volume (µL)
Number of slats (with a buffer of 3 extra slats) | 51
P8064 scaffold
Core staples pool
TEF
MgCl2
UPW (deionized water)
Total volume
Final Slat Mixture (prepare once for each slat) | Volume (µL)
Master Mix
Slat Handle Mixture
Total volume

## PEG Purification
PEG Purification | L1-G1 | L1-G2
Step 0: Combine all slats into groups (slat IDs for each group beneath table)
Volume extracted from each well (µl) | 125 | 125 |  | If these cells are red, then your slat mixture is over the 2µM limit - there is a high chance the mixture will aggregate.
# of slats | 24 | 24 |  | If for any reason slat folding conditions are changed, make sure to update these cells.
Total volume expected (µL) |  |  |  | Change the target concentration of these cells to reduce the concentration below the 2µM limit.
Scaffold Concentration per slat (nM) | 50 | 50 |  | Fill these cells with your nanodrop values. It is suggested to dilute by 10 for nanodrop if you have more than 5 slats in one mixture.
Expected total origami amount (pmol, all)
Original Mg conc (mM) | 6 | 6
Target Final Mg conc (mM) | 20 | 20
Step 1: Add 1M Mg
Amount of 1M Mg to add (µl)
Step 2: Add 2X PEG
Amount of 2X PEG to add (µl)
Final volume (DNA + Mg +PEG combined) (µl)
Step 3: SPIN FOR 30 MINS AT 16KG, RT
Step 4: REMOVE SUPERNATANT AND ADD 150ul of RESUS1
Step 5: SPIN AGAIN FOR 30 MINS AT 16KG, RT
Step 6: REMOVE SUPERNATANT AND RESUSPEND IN RESUS2 AS BELOW
Desired final concentration (nM, per slat) | 100 | 100
Resuspend with Resus2 to achieve target concentration for each slat (µl)
Expected total slat concentration (µM)
Step 7: SHAKE AT 33C FOR 1 HOUR AT 1000RPM, THEN NANODROP
Final Nanodrop (1x dilution - ng/µl dsDNA)
Average slat molecular weight (Da) | 5056557.54 | 5056557.54
Total concentration from Nanodrop (µM)
Estimated concentration of each individual slat (nM)
Total amount of each slat (pmol)
Total origami (pmol)
PEG Yield (%)
Resus1/2 Buffer Components | Stock | Resus 1 | Resus 2
10X TEF | 10
MgCl2 (mM) | 1000
UPW (deionized water)
Total Volume |  | 2000 | 2000
Slat Group Components
Group Name | Slat ID | Slat Well | Plate Name
L1-G1 | layer1-slat1-up-copy1 | A1 | repeating_units_slats_regular_1
L1-G1 | layer1-slat2-up-copy1 | A2 | repeating_units_slats_regular_1
L1-G1 | layer1-slat3-up-copy1 | A3 | repeating_units_slats_regular_1
L1-G1 | layer1-slat4-up-copy1 | A4 | repeating_units_slats_regular_1
L1-G1 | layer1-slat5-up-copy1 | A5 | repeating_units_slats_regular_1
L1-G1 | layer1-slat6-up-copy1 | A6 | repeating_units_slats_regular_1
L1-G1 | layer1-slat7-up-copy1 | A7 | repeating_units_slats_regular_1
L1-G1 | layer1-slat8-up-copy1 | A8 | repeating_units_slats_regular_1
L1-G1 | layer1-slat9-up-copy1 | A9 | repeating_units_slats_regular_1
L1-G1 | layer1-slat10-up-copy1 | A10 | repeating_units_slats_regular_1
L1-G1 | layer1-slat11-up-copy1 | A11 | repeating_units_slats_regular_1
L1-G1 | layer1-slat12-up-copy1 | A12 | repeating_units_slats_regular_1
L1-G1 | layer1-slat13-up-copy1 | B1 | repeating_units_slats_regular_1
L1-G1 | layer1-slat14-up-copy1 | B2 | repeating_units_slats_regular_1
L1-G1 | layer1-slat15-up-copy1 | B3 | repeating_units_slats_regular_1
L1-G1 | layer1-slat16-up-copy1 | B4 | repeating_units_slats_regular_1
L1-G1 | layer1-slat1-up-copy2 | B5 | repeating_units_slats_regular_1
L1-G1 | layer1-slat2-up-copy2 | B6 | repeating_units_slats_regular_1
L1-G1 | layer1-slat3-up-copy2 | B7 | repeating_units_slats_regular_1
L1-G1 | layer1-slat4-up-copy2 | B8 | repeating_units_slats_regular_1
L1-G1 | layer1-slat5-up-copy2 | B9 | repeating_units_slats_regular_1
L1-G1 | layer1-slat6-up-copy2 | B10 | repeating_units_slats_regular_1
L1-G1 | layer1-slat7-up-copy2 | B11 | repeating_units_slats_regular_1
L1-G1 | layer1-slat8-up-copy2 | B12 | repeating_units_slats_regular_1
L1-G2 | layer1-slat9-up-copy2 | C1 | repeating_units_slats_regular_1
L1-G2 | layer1-slat10-up-copy2 | C2 | repeating_units_slats_regular_1
L1-G2 | layer1-slat11-up-copy2 | C3 | repeating_units_slats_regular_1
L1-G2 | layer1-slat12-up-copy2 | C4 | repeating_units_slats_regular_1
L1-G2 | layer1-slat13-up-copy2 | C5 | repeating_units_slats_regular_1
L1-G2 | layer1-slat14-up-copy2 | C6 | repeating_units_slats_regular_1
L1-G2 | layer1-slat15-up-copy2 | C7 | repeating_units_slats_regular_1
L1-G2 | layer1-slat16-up-copy2 | C8 | repeating_units_slats_regular_1
L1-G2 | layer1-slat1-up-copy3 | C9 | repeating_units_slats_regular_1
L1-G2 | layer1-slat2-up-copy3 | C10 | repeating_units_slats_regular_1
L1-G2 | layer1-slat3-up-copy3 | C11 | repeating_units_slats_regular_1
L1-G2 | layer1-slat4-up-copy3 | C12 | repeating_units_slats_regular_1
L1-G2 | layer1-slat5-up-copy3 | D1 | repeating_units_slats_regular_1
L1-G2 | layer1-slat6-up-copy3 | D2 | repeating_units_slats_regular_1
L1-G2 | layer1-slat7-up-copy3 | D3 | repeating_units_slats_regular_1
L1-G2 | layer1-slat8-up-copy3 | D4 | repeating_units_slats_regular_1
L1-G2 | layer1-slat9-up-copy3 | D5 | repeating_units_slats_regular_1
L1-G2 | layer1-slat10-up-copy3 | D6 | repeating_units_slats_regular_1
L1-G2 | layer1-slat11-up-copy3 | D7 | repeating_units_slats_regular_1
L1-G2 | layer1-slat12-up-copy3 | D8 | repeating_units_slats_regular_1
L1-G2 | layer1-slat13-up-copy3 | D9 | repeating_units_slats_regular_1
L1-G2 | layer1-slat14-up-copy3 | D10 | repeating_units_slats_regular_1
L1-G2 | layer1-slat15-up-copy3 | D11 | repeating_units_slats_regular_1
L1-G2 | layer1-slat16-up-copy3 | D12 | repeating_units_slats_regular_1