## Couper Method
Category | Component Name | a | b1 | b2 | b3 | n | Installation Factor | Material Factor | Currency conversion | S1 Lower | S1 Uppper | Unit 1 | Conversion Factor 1(SI to intended units) | S2 Lower | S2 Upper | Unit 2 | Conversion Factor 2(SI to intended units)2 | Year | Reference | DOI, ISBN
Compressor | Centrifugal Compressor | 7.9 |  |  |  | 0.62 | 1.3 |  | 0.93 | 149.25 | 22388.06 | kW | 1.34 |  |  |  |  | 2003
Compressor | Reciprocating Compressor | 7.19 |  |  |  | 0.61 | 1.3 |  | 0.93 | 74.63 | 14925.37 | kW | 1.34 |  |  |  |  | 2003
Compressor | Screw Compressor | 1.81 |  |  |  | 0.71 | 1.3 |  | 0.93 | 7.46 | 597.01 | kW | 1.34 |  |  |  |  | 2003
Turbine | Turbine | 0.378 |  |  |  | 0.81 | 1.5 |  | 0.93 | 14.93 | 3731.34 | kW | 1.34 |  |  |  |  | 2003
Heat Exchanger S/T | Shell and Tube, Fixed Head, Stainless steel 316 | 1.218 | 0.8603 | 0.23296 |  | 2 | 2.5 |  | 0.93 | 13.94 | 1114.84 | m^2 | 10.76 | 689.48 | 6205.28 | Kpa | 0.15 | 2003
Heat Exchanger S/T | Shell and Tube, Fixed Head, Stainless steel 304 | 1.218 | 0.8193 | 0.15984 |  | 2 | 2.5 |  | 0.93 | 13.94 | 1114.84 | m^2 | 10.76 | 689.48 | 6205.28 | Kpa | 0.15 | 2003
Heat Exchanger S/T | Shell and Tube, Fixed Head, Stainless steel 347 | 1.218 | 0.6116 | 0.22186 |  | 2 | 2.5 |  | 0.93 | 13.94 | 1114.84 | m^2 | 10.76 | 689.48 | 6205.28 | Kpa | 0.15 | 2003
Heat Exchanger S/T | Shell and Tube, Fixed Head, Nickel 200 | 1.218 | 1.5092 | 0.60859 |  | 2 | 2.5 |  | 0.93 | 13.94 | 1114.84 | m^2 | 10.76 | 689.48 | 6205.28 | Kpa | 0.15 | 2003
Heat Exchanger S/T | Shell and Tube, Fixed Head, Monel 400 | 1.218 | 1.2989 | 0.43377 |  | 2 | 2.5 |  | 0.93 | 13.94 | 1114.84 | m^2 | 10.76 | 689.48 | 6205.28 | Kpa | 0.15 | 2003
Heat Exchanger S/T | Shell and Tube, Fixed Head, Inconel 600 | 1.218 | 1.204 | 0.50764 |  | 2 | 2.5 |  | 0.93 | 13.94 | 1114.84 | m^2 | 10.76 | 689.48 | 6205.28 | Kpa | 0.15 | 2003
Heat Exchanger S/T | Shell and Tube, Fixed Head, Incoloy 825 | 1.218 | 1.1854 | 0.49706 |  | 2 | 2.5 |  | 0.93 | 13.94 | 1114.84 | m^2 | 10.76 | 689.48 | 6205.28 | Kpa | 0.15 | 2003
Heat Exchanger S/T | Shell and Tube, Fixed Head, Titanium | 1.218 | 1.542 | 0.42913 |  | 2 | 2.5 |  | 0.93 | 13.94 | 1114.84 | m^2 | 10.76 | 689.48 | 6205.28 | Kpa | 0.15 | 2003
Heat Exchanger S/T | Shell and Tube, Fixed Head, Hastelloy | 1.218 | 0.1549 | 0.51774 |  | 2 | 2.5 |  | 0.93 | 13.94 | 1114.84 | m^2 | 10.76 | 689.48 | 6205.28 | Kpa | 0.15 | 2003
Heat Exchanger S/T | Shell and Tube, Kettle Reboiler, Stainless steel 316 | 1.218 | 0.8603 | 0.23296 |  | 2 | 2.5 |  | 0.93 | 13.94 | 1114.84 | m^2 | 10.76 | 689.48 | 6205.28 | Kpa | 0.15 | 2003
Heat Exchanger S/T | Shell and Tube, Kettle Reboiler, Stainless steel 304 | 1.218 | 0.8193 | 0.15984 |  | 2 | 2.5 |  | 0.93 | 13.94 | 1114.84 | m^2 | 10.76 | 689.48 | 6205.28 | Kpa | 0.15 | 2003
Heat Exchanger S/T | Shell and Tube, Kettle Reboiler, Stainless steel 347 | 1.218 | 0.6116 | 0.22186 |  | 2 | 2.5 |  | 0.93 | 13.94 | 1114.84 | m^2 | 10.76 | 689.48 | 6205.28 | Kpa | 0.15 | 2003
Heat Exchanger S/T | Shell and Tube, Kettle Reboiler, Nickel 200 | 1.218 | 1.5092 | 0.60859 |  | 2 | 2.5 |  | 0.93 | 13.94 | 1114.84 | m^2 | 10.76 | 689.48 | 6205.28 | Kpa | 0.15 | 2003
Heat Exchanger S/T | Shell and Tube, Kettle Reboiler, Monel 400 | 1.218 | 1.2989 | 0.43377 |  | 2 | 2.5 |  | 0.93 | 13.94 | 1114.84 | m^2 | 10.76 | 689.48 | 6205.28 | Kpa | 0.15 | 2003
Heat Exchanger S/T | Shell and Tube, Kettle Reboiler, Inconel 600 | 1.218 | 1.204 | 0.50764 |  | 2 | 2.5 |  | 0.93 | 13.94 | 1114.84 | m^2 | 10.76 | 689.48 | 6205.28 | Kpa | 0.15 | 2003
Heat Exchanger S/T | Shell and Tube, Kettle Reboiler, Incoloy 825 | 1.218 | 1.1854 | 0.49706 |  | 2 | 2.5 |  | 0.93 | 13.94 | 1114.84 | m^2 | 10.76 | 689.48 | 6205.28 | Kpa | 0.15 | 2003
Heat Exchanger S/T | Shell and Tube, Kettle Reboiler, Titanium | 1.218 | 1.542 | 0.42913 |  | 2 | 2.5 |  | 0.93 | 13.94 | 1114.84 | m^2 | 10.76 | 689.48 | 6205.28 | Kpa | 0.15 | 2003
Heat Exchanger S/T | Shell and Tube, Kettle Reboiler, Hastelloy | 1.218 | 0.1549 | 0.51774 |  | 2 | 2.5 |  | 0.93 | 13.94 | 1114.84 | m^2 | 10.76 | 689.48 | 6205.28 | Kpa | 0.15 | 2003
Heat Exchanger S/T | Shell and Tube, U Tube, Stainless steel 316 | 1.218 | 0.8603 | 0.23296 |  | 2 | 2.5 |  | 0.93 | 13.94 | 1114.84 | m^2 | 10.76 | 689.48 | 6205.28 | Kpa | 0.15 | 2003
Heat Exchanger S/T | Shell and Tube, U Tube, Stainless steel 304 | 1.218 | 0.8193 | 0.15984 |  | 2 | 2.5 |  | 0.93 | 13.94 | 1114.84 | m^2 | 10.76 | 689.48 | 6205.28 | Kpa | 0.15 | 2003
Heat Exchanger S/T | Shell and Tube, U Tube, Stainless steel 347 | 1.218 | 0.6116 | 0.22186 |  | 2 | 2.5 |  | 0.93 | 13.94 | 1114.84 | m^2 | 10.76 | 689.48 | 6205.28 | Kpa | 0.15 | 2003
Heat Exchanger S/T | Shell and Tube, U Tube, Nickel 200 | 1.218 | 1.5092 | 0.60859 |  | 2 | 2.5 |  | 0.93 | 13.94 | 1114.84 | m^2 | 10.76 | 689.48 | 6205.28 | Kpa | 0.15 | 2003
Heat Exchanger S/T | Shell and Tube, U Tube, Monel 400 | 1.218 | 1.2989 | 0.43377 |  | 2 | 2.5 |  | 0.93 | 13.94 | 1114.84 | m^2 | 10.76 | 689.48 | 6205.28 | Kpa | 0.15 | 2003
Heat Exchanger S/T | Shell and Tube, U Tube, Inconel 600 | 1.218 | 1.204 | 0.50764 |  | 2 | 2.5 |  | 0.93 | 13.94 | 1114.84 | m^2 | 10.76 | 689.48 | 6205.28 | Kpa | 0.15 | 2003
Heat Exchanger S/T | Shell and Tube, U Tube, Incoloy 825 | 1.218 | 1.1854 | 0.49706 |  | 2 | 2.5 |  | 0.93 | 13.94 | 1114.84 | m^2 | 10.76 | 689.48 | 6205.28 | Kpa | 0.15 | 2003
Heat Exchanger S/T | Shell and Tube, U Tube, Titanium | 1.218 | 1.542 | 0.42913 |  | 2 | 2.5 |  | 0.93 | 13.94 | 1114.84 | m^2 | 10.76 | 689.48 | 6205.28 | Kpa | 0.15 | 2003
Heat Exchanger S/T | Shell and Tube, U Tube, Hastelloy | 1.218 | 0.1549 | 0.51774 |  | 2 | 2.5 |  | 0.93 | 13.94 | 1114.84 | m^2 | 10.76 | 689.48 | 6205.28 | Kpa | 0.15 | 2003
Heat Exchanger D/P | Double Pipe, cs/cs | 1096 |  |  |  | 0.18 | 2.5 | 1 | 0.93 | 0.19 | 5.57 | m^2 | 10.76 |  | 700 | Kpa | 0.01 | 2003
Heat Exchanger D/P | Double Pipe, cs/304L Stainless | 1096 |  |  |  | 0.18 | 2.5 | 1.9 | 0.93 | 0.19 | 5.57 | m^2 | 10.76 |  | 700 | Kpa | 0.01 | 2003
Heat Exchanger D/P | Double Pipe, cs/316 Stainless | 1096 |  |  |  | 0.18 | 2.5 | 2.2 | 0.93 | 0.19 | 5.57 | m^2 | 10.76 |  | 700 | Kpa | 0.01 | 2003
Shop Fabricated Storage Tank | Storage Tank, Stainless steel 316 | 1.218 |  |  |  | 2 | 1.5 | 2.7 | 0.93 | 4.92 | 79.49 | m^3 | 264.2 |  |  |  |  | 2003
Shop Fabricated Storage Tank | Storage Tank, Stainless steel 304 | 1.218 |  |  |  | 2 | 1.5 | 2.4 | 0.93 | 4.92 | 79.49 | m^3 | 264.2 |  |  |  |  | 2003
Shop Fabricated Storage Tank | Storage Tank, Stainless steel 347 | 1.218 |  |  |  | 2 | 1.5 | 3 | 0.93 | 4.92 | 79.49 | m^3 | 264.2 |  |  |  |  | 2003
Shop Fabricated Storage Tank | Storage Tank, Aluminium | 1.218 |  |  |  | 2 | 1.7 | 2.7 | 0.93 | 4.92 | 79.49 | m^3 | 264.2 |  |  |  |  | 2003
VSC Centrifugal Pump | Pump, One-stage, 1750 rpm, Cast steel |  | 5.1029 | -1.2217 | 0.0771 | 2 | 2.8 | 1.35 | 0.93 | 0.00315 | 0.22 | m^3/s | 15850.32 | 15.24 | 60.96 | m | 3.281 | 2003
VSC Centrifugal Pump | Pump, One-stage, 1750 rpm, 304 or 316 fittings |  | 5.1029 | -1.2217 | 0.0771 | 2 | 2 | 1.15 | 0.93 | 0.00315 | 0.22 | m^3/s | 15850.32 | 15.24 | 60.96 | m | 3.281 | 2003
VSC Centrifugal Pump | Pump, One-stage, 1750 rpm, Stainless steel, 304 or 316 |  | 5.1029 | -1.2217 | 0.0771 | 2 | 2 | 2 | 0.93 | 0.00315 | 0.22 | m^3/s | 15850.32 | 15.24 | 60.96 | m | 3.281 | 2003
VSC Centrifugal Pump | Pump, One-stage, 1750 rpm, Cast Gould’s alloy no. 20 |  | 5.1029 | -1.2217 | 0.0771 | 2 | 2.8 | 2 | 0.93 | 0.00315 | 0.22 | m^3/s | 15850.32 | 15.24 | 60.96 | m | 3.281 | 2003
VSC Centrifugal Pump | Pump, One-stage, 1750 rpm, Nickel |  | 5.1029 | -1.2217 | 0.0771 | 2 | 1.7 | 3.5 | 0.93 | 0.00315 | 0.22 | m^3/s | 15850.32 | 15.24 | 60.96 | m | 3.281 | 2003
VSC Centrifugal Pump | Pump, One-stage, 1750 rpm, Monel |  | 5.1029 | -1.2217 | 0.0771 | 2 | 1.7 | 3.3 | 0.93 | 0.00315 | 0.22 | m^3/s | 15850.32 | 15.24 | 60.96 | m | 3.281 | 2003
VSC Centrifugal Pump | Pump, One-stage, 1750 rpm, ISO B |  | 5.1029 | -1.2217 | 0.0771 | 2 | 2.8 | 4.95 | 0.93 | 0.00315 | 0.22 | m^3/s | 15850.32 | 15.24 | 60.96 | m | 3.281 | 2003
VSC Centrifugal Pump | Pump, One-stage, 1750 rpm, ISO C |  | 5.1029 | -1.2217 | 0.0771 | 2 | 2.8 | 4.6 | 0.93 | 0.00315 | 0.22 | m^3/s | 15850.32 | 15.24 | 60.96 | m | 3.281 | 2003
VSC Centrifugal Pump | Pump, One-stage, 1750 rpm, Titanium |  | 5.1029 | -1.2217 | 0.0771 | 2 | 1.4 | 9.7 | 0.93 | 0.00315 | 0.22 | m^3/s | 15850.32 | 15.24 | 60.96 | m | 3.281 | 2003
VSC Centrifugal Pump | Pump, One-stage, 1750 rpm, Hastelloy C |  | 5.1029 | -1.2217 | 0.0771 | 2 | 1.4 | 2.95 | 0.93 | 0.00315 | 0.22 | m^3/s | 15850.32 | 15.24 | 60.96 | m | 3.281 | 2003
VSC Centrifugal Pump | Pump, One-stage, 1750 rpm, Ductile Iron |  | 5.1029 | -1.2217 | 0.0771 | 2 | 2.8 | 1.15 | 0.93 | 0.00315 | 0.22 | m^3/s | 15850.32 | 15.24 | 60.96 | m | 3.281 | 2003
VSC Centrifugal Pump | Pump, One-stage, 1750 rpm, Bronze |  | 5.1029 | -1.2217 | 0.0771 | 2 | 2.8 | 1.9 | 0.93 | 0.00315 | 0.22 | m^3/s | 15850.32 | 15.24 | 60.96 | m | 3.281 | 2003
VSC Centrifugal Pump | Pump, One-stage, 3550 rpm, Cast steel |  | 1 | 1 | 1 | 2 | 2.8 | 1.35 | 0.93 | 0.00315 | 0.06 | m^3/s | 15850.32 | 15.24 | 121.91 | m | 3.281 | 2003
VSC Centrifugal Pump | Pump, One-stage, 3550 rpm, 304 or 316 fittings |  | 1 | 1 | 1 | 2 | 2 | 1.15 | 0.93 | 0.00315 | 0.06 | m^3/s | 15850.32 | 15.24 | 121.91 | m | 3.281 | 2003
VSC Centrifugal Pump | Pump, One-stage, 3550 rpm, Stainless steel, 304 or 316 |  | 1 | 1 | 1 | 2 | 2 | 2 | 0.93 | 0.00315 | 0.06 | m^3/s | 15850.32 | 15.24 | 121.91 | m | 3.281 | 2003
VSC Centrifugal Pump | Pump, One-stage, 3550 rpm, Cast Gould’s alloy no. 20 |  | 1 | 1 | 1 | 2 | 2.8 | 2 | 0.93 | 0.00315 | 0.06 | m^3/s | 15850.32 | 15.24 | 121.91 | m | 3.281 | 2003
VSC Centrifugal Pump | Pump, One-stage, 3550 rpm, Nickel |  | 1 | 1 | 1 | 2 | 1.7 | 3.5 | 0.93 | 0.00315 | 0.06 | m^3/s | 15850.32 | 15.24 | 121.91 | m | 3.281 | 2003
VSC Centrifugal Pump | Pump, One-stage, 3550 rpm, Monel |  | 1 | 1 | 1 | 2 | 1.7 | 3.3 | 0.93 | 0.00315 | 0.06 | m^3/s | 15850.32 | 15.24 | 121.91 | m | 3.281 | 2003
VSC Centrifugal Pump | Pump, One-stage, 3550 rpm, ISO B |  | 1 | 1 | 1 | 2 | 2.8 | 4.95 | 0.93 | 0.00315 | 0.06 | m^3/s | 15850.32 | 15.24 | 121.91 | m | 3.281 | 2003
VSC Centrifugal Pump | Pump, One-stage, 3550 rpm, ISO C |  | 1 | 1 | 1 | 2 | 2.8 | 4.6 | 0.93 | 0.00315 | 0.06 | m^3/s | 15850.32 | 15.24 | 121.91 | m | 3.281 | 2003
VSC Centrifugal Pump | Pump, One-stage, 3550, Titanium |  | 1 | 1 | 1 | 2 | 1.4 | 9.7 | 0.93 | 0.00315 | 0.06 | m^3/s | 15850.32 | 15.24 | 121.91 | m | 3.281 | 2003
VSC Centrifugal Pump | Pump, One-stage, 3550, Hastelloy C |  | 1 | 1 | 1 | 2 | 1.4 | 2.95 | 0.93 | 0.00315 | 0.06 | m^3/s | 15850.32 | 15.24 | 121.91 | m | 3.281 | 2003
VSC Centrifugal Pump | Pump, One-stage, 3550 rpm, Ductile Iron |  | 1 | 1 | 1 | 2 | 2.8 | 1.15 | 0.93 | 0.00315 | 0.06 | m^3/s | 15850.32 | 15.24 | 121.91 | m | 3.281 | 2003
VSC Centrifugal Pump | Pump, One-stage, 3550 rpm, Bronze |  | 1 | 1 | 1 | 2 | 2.8 | 1.9 | 0.93 | 0.00315 | 0.06 | m^3/s | 15850.32 | 15.24 | 121.91 | m | 3.281 | 2003
HSC Centrifugal Pump | Pump, One-stage, 1750 rpm, Cast steel |  | 2.029 | -0.2371 | 0.0102 | 2 | 2.8 | 1.35 | 0.93 | 0.02 | 0.32 | m^3/s | 15850.32 | 15.24 | 152.39 | m | 3.281 | 2003
HSC Centrifugal Pump | Pump, One-stage, 1750 rpm, 304 or 316 fittings |  | 2.029 | -0.2371 | 0.0102 | 2 | 2 | 1.15 | 0.93 | 0.02 | 0.32 | m^3/s | 15850.32 | 15.24 | 152.39 | m | 3.281 | 2003
HSC Centrifugal Pump | Pump, One-stage, 1750 rpm, Stainless steel, 304 or 316 |  | 2.029 | -0.2371 | 0.0102 | 2 | 2 | 2 | 0.93 | 0.02 | 0.32 | m^3/s | 15850.32 | 15.24 | 152.39 | m | 3.281 | 2003
HSC Centrifugal Pump | Pump, One-stage, 1750 rpm, Cast Gould’s alloy no. 20 |  | 2.029 | -0.2371 | 0.0102 | 2 | 2.8 | 2 | 0.93 | 0.02 | 0.32 | m^3/s | 15850.32 | 15.24 | 152.39 | m | 3.281 | 2003
HSC Centrifugal Pump | Pump, One-stage, 1750 rpm, Nickel |  | 2.029 | -0.2371 | 0.0102 | 2 | 1.7 | 3.5 | 0.93 | 0.02 | 0.32 | m^3/s | 15850.32 | 15.24 | 152.39 | m | 3.281 | 2003
HSC Centrifugal Pump | Pump, One-stage, 1750 rpm, Monel |  | 2.029 | -0.2371 | 0.0102 | 2 | 1.7 | 3.3 | 0.93 | 0.02 | 0.32 | m^3/s | 15850.32 | 15.24 | 152.39 | m | 3.281 | 2003
HSC Centrifugal Pump | Pump, One-stage, 1750 rpm, ISO B |  | 2.029 | -0.2371 | 0.0102 | 2 | 2.8 | 4.95 | 0.93 | 0.02 | 0.32 | m^3/s | 15850.32 | 15.24 | 152.39 | m | 3.281 | 2003
HSCCentrifugal Pump | Pump, One-stage, 1750 rpm, ISO C |  | 2.029 | -0.2371 | 0.0102 | 2 | 2.8 | 4.6 | 0.93 | 0.02 | 0.32 | m^3/s | 15850.32 | 15.24 | 152.39 | m | 3.281 | 2003
HSC Centrifugal Pump | Pump, One-stage, 1750 rpm, Titanium |  | 2.029 | -0.2371 | 0.0102 | 2 | 1.4 | 9.7 | 0.93 | 0.02 | 0.32 | m^3/s | 15850.32 | 15.24 | 152.39 | m | 3.281 | 2003
HSC Centrifugal Pump | Pump, One-stage, 1750 rpm, Hastelloy C |  | 2.029 | -0.2371 | 0.0102 | 2 | 1.4 | 2.95 | 0.93 | 0.02 | 0.32 | m^3/s | 15850.32 | 15.24 | 152.39 | m | 3.281 | 2003
HSC Centrifugal Pump | Pump, One-stage, 1750 rpm, Ductile Iron |  | 2.029 | -0.2371 | 0.0102 | 2 | 2.8 | 1.15 | 0.93 | 0.02 | 0.32 | m^3/s | 15850.32 | 15.24 | 152.39 | m | 3.281 | 2003
HSC Centrifugal Pump | Pump, One-stage, 1750 rpm, Bronze |  | 2.029 | -0.2371 | 0.0102 | 2 | 2.8 | 1.9 | 0.93 | 0.02 | 0.32 | m^3/s | 15850.32 | 15.24 | 152.39 | m | 3.281 | 2003
HSC Centrifugal Pump | Pump, One-stage, 3550 rpm, Cast steel |  | 0.0632 | 0.2744 | -0.0253 | 2 | 2.8 | 1.35 | 0.93 | 0.00631 | 0.09 | m^3/s | 15850.32 | 30.48 | 137.15 | m | 3.281 | 2003
HSC Centrifugal Pump | Pump, One-stage, 3550 rpm, 304 or 316 fittings |  | 0.0632 | 0.2744 | -0.0253 | 2 | 2 | 1.15 | 0.93 | 0.00631 | 0.09 | m^3/s | 15850.32 | 30.48 | 137.15 | m | 3.281 | 2003
HSC Centrifugal Pump | Pump, One-stage, 3550 rpm, Stainless steel, 304 or 316 |  | 0.0632 | 0.2744 | -0.0253 | 2 | 2 | 2 | 0.93 | 0.00631 | 0.09 | m^3/s | 15850.32 | 30.48 | 137.15 | m | 3.281 | 2003
HSC Centrifugal Pump | Pump, One-stage, 3550 rpm, Cast Gould’s alloy no. 20 |  | 0.0632 | 0.2744 | -0.0253 | 2 | 2.8 | 2 | 0.93 | 0.00631 | 0.09 | m^3/s | 15850.32 | 30.48 | 137.15 | m | 3.281 | 2003
HSC Centrifugal Pump | Pump, One-stage, 3550 rpm, Nickel |  | 0.0632 | 0.2744 | -0.0253 | 2 | 1.7 | 3.5 | 0.93 | 0.00631 | 0.09 | m^3/s | 15850.32 | 30.48 | 137.15 | m | 3.281 | 2003
HSC Centrifugal Pump | Pump, One-stage, 3550 rpm, Monel |  | 0.0632 | 0.2744 | -0.0253 | 2 | 1.7 | 3.3 | 0.93 | 0.00631 | 0.09 | m^3/s | 15850.32 | 30.48 | 137.15 | m | 3.281 | 2003
HSC Centrifugal Pump | Pump, One-stage, 3550 rpm, ISO B |  | 0.0632 | 0.2744 | -0.0253 | 2 | 2.8 | 4.95 | 0.93 | 0.00631 | 0.09 | m^3/s | 15850.32 | 30.48 | 137.15 | m | 3.281 | 2003
HSCCentrifugal Pump | Pump, One-stage, 3550 rpm, ISO C |  | 0.0632 | 0.2744 | -0.0253 | 2 | 2.8 | 4.6 | 0.93 | 0.00631 | 0.09 | m^3/s | 15850.32 | 30.48 | 137.15 | m | 3.281 | 2003
HSC Centrifugal Pump | Pump, One-stage, 3550 rpm, Titanium |  | 0.0632 | 0.2744 | -0.0253 | 2 | 1.4 | 9.7 | 0.93 | 0.00631 | 0.09 | m^3/s | 15850.32 | 30.48 | 137.15 | m | 3.281 | 2003
HSC Centrifugal Pump | Pump, One-stage, 3550 rpm, Hastelloy C |  | 0.0632 | 0.2744 | -0.0253 | 2 | 1.4 | 2.95 | 0.93 | 0.00631 | 0.09 | m^3/s | 15850.32 | 30.48 | 137.15 | m | 3.281 | 2003
HSC Centrifugal Pump | Pump, One-stage, 3550 rpm, Ductile Iron |  | 0.0632 | 0.2744 | -0.0253 | 2 | 2.8 | 1.15 | 0.93 | 0.00631 | 0.09 | m^3/s | 15850.32 | 30.48 | 137.15 | m | 3.281 | 2003
HSC Centrifugal Pump | Pump, One-stage, 3550 rpm, Bronze |  | 0.0632 | 0.2744 | -0.0253 | 2 | 2.8 | 1.9 | 0.93 | 0.00631 | 0.09 | m^3/s | 15850.32 | 30.48 | 137.15 | m | 3.281 | 2003
HSC Centrifugal Pump | Pump, Two-stage, 3550 rpm, Cast steel |  | 13.7321 | -2.8304 | 0.1542 | 2 | 2.8 | 1.35 | 0.93 | 3.15e-06 | 0.07 | m^3/s | 15850.32 | 91.44 | 335.26 | m | 3.281 | 2003
HSC Centrifugal Pump | Pump, Two-stage, 3550 rpm, 304 or 316 fittings |  | 13.7321 | -2.8304 | 0.1542 | 2 | 2 | 1.15 | 0.93 | 3.15e-06 | 0.07 | m^3/s | 15850.32 | 91.44 | 335.26 | m | 3.281 | 2003
HSC Centrifugal Pump | Pump, Two-stage, 3550 rpm, Stainless steel, 304 or 316 |  | 13.7321 | -2.8304 | 0.1542 | 2 | 2 | 2 | 0.93 | 3.15e-06 | 0.07 | m^3/s | 15850.32 | 91.44 | 335.26 | m | 3.281 | 2003
HSC Centrifugal Pump | Pump, Two-stage, 3550 rpm, Cast Gould’s alloy no. 20 |  | 13.7321 | -2.8304 | 0.1542 | 2 | 2.8 | 2 | 0.93 | 3.15e-06 | 0.07 | m^3/s | 15850.32 | 91.44 | 335.26 | m | 3.281 | 2003
HSC Centrifugal Pump | Pump, Two-stage, 3550 rpm, Nickel |  | 13.7321 | -2.8304 | 0.1542 | 2 | 1.7 | 3.5 | 0.93 | 3.15e-06 | 0.07 | m^3/s | 15850.32 | 91.44 | 335.26 | m | 3.281 | 2003
HSC Centrifugal Pump | Pump, Two-stage, 3550 rpm, Monel |  | 13.7321 | -2.8304 | 0.1542 | 2 | 1.7 | 3.3 | 0.93 | 3.15e-06 | 0.07 | m^3/s | 15850.32 | 91.44 | 335.26 | m | 3.281 | 2003
HSC Centrifugal Pump | Pump, Two-stage, 3550 rpm, ISO B |  | 13.7321 | -2.8304 | 0.1542 | 2 | 2.8 | 4.95 | 0.93 | 3.15e-06 | 0.07 | m^3/s | 15850.32 | 91.44 | 335.26 | m | 3.281 | 2003
HSCCentrifugal Pump | Pump, Two-stage, 3550 rpm, ISO C |  | 13.7321 | -2.8304 | 0.1542 | 2 | 2.8 | 4.6 | 0.93 | 3.15e-06 | 0.07 | m^3/s | 15850.32 | 91.44 | 335.26 | m | 3.281 | 2003
HSC Centrifugal Pump | Pump, Two-stage, 3550 rpm, Titanium |  | 13.7321 | -2.8304 | 0.1542 | 2 | 1.4 | 9.7 | 0.93 | 3.15e-06 | 0.07 | m^3/s | 15850.32 | 91.44 | 335.26 | m | 3.281 | 2003
HSC Centrifugal Pump | Pump,Two-stage, 3550 rpm, Hastelloy C |  | 13.7321 | -2.8304 | 0.1542 | 2 | 1.4 | 2.95 | 0.93 | 3.15e-06 | 0.07 | m^3/s | 15850.32 | 91.44 | 335.26 | m | 3.281 | 2003
HSC Centrifugal Pump | Pump, Two-stage, 3550 rpm, Ductile Iron |  | 13.7321 | -2.8304 | 0.1542 | 2 | 2.8 | 1.15 | 0.93 | 3.15e-06 | 0.07 | m^3/s | 15850.32 | 91.44 | 335.26 | m | 3.281 | 2003
HSC Centrifugal Pump | Pump, Two-stage, 3550 rpm, Bronze |  | 13.7321 | -2.8304 | 0.1542 | 2 | 2.8 | 1.9 | 0.93 | 3.15e-06 | 0.07 | m^3/s | 15850.32 | 91.44 | 335.26 | m | 3.281 | 2003
HSC Centrifugal Pump | Pump, Multi-stage, 3550 rpm, Cast steel |  | 9.8849 | -1.6164 | 0.0834 | 2 | 2.8 | 1.35 | 0.93 | 0.00631 | 0.09 | m^3/s | 15850.32 | 198.11 | 975.31 | m | 3.281 | 2003
HSC Centrifugal Pump | Pump, Multi-stage, 3550 rpm, 304 or 316 fittings |  | 9.8849 | -1.6164 | 0.0834 | 2 | 2 | 1.15 | 0.93 | 0.00631 | 0.09 | m^3/s | 15850.32 | 198.11 | 975.31 | m | 3.281 | 2003
HSC Centrifugal Pump | Pump, Multi-stage, 3550 rpm, Stainless steel, 304 or 316 |  | 9.8849 | -1.6164 | 0.0834 | 2 | 2 | 2 | 0.93 | 0.00631 | 0.09 | m^3/s | 15850.32 | 198.11 | 975.31 | m | 3.281 | 2003
HSC Centrifugal Pump | Pump, Multi-stage, 3550 rpm, Cast Gould’s alloy no. 20 |  | 9.8849 | -1.6164 | 0.0834 | 2 | 2.8 | 2 | 0.93 | 0.00631 | 0.09 | m^3/s | 15850.32 | 198.11 | 975.31 | m | 3.281 | 2003
HSC Centrifugal Pump | Pump, Multi-stage, 3550 rpm, Nickel |  | 9.8849 | -1.6164 | 0.0834 | 2 | 1.7 | 3.5 | 0.93 | 0.00631 | 0.09 | m^3/s | 15850.32 | 198.11 | 975.31 | m | 3.281 | 2003
HSC Centrifugal Pump | Pump, Multi-stage, 3550 rpm, Monel |  | 9.8849 | -1.6164 | 0.0834 | 2 | 1.7 | 3.3 | 0.93 | 0.00631 | 0.09 | m^3/s | 15850.32 | 198.11 | 975.31 | m | 3.281 | 2003
HSC Centrifugal Pump | Pump, Multi-stage, 3550 rpm, ISO B |  | 9.8849 | -1.6164 | 0.0834 | 2 | 2.8 | 4.95 | 0.93 | 0.00631 | 0.09 | m^3/s | 15850.32 | 198.11 | 975.31 | m | 3.281 | 2003
HSCCentrifugal Pump | Pump, Multi-stage, 3550 rpm, ISO C |  | 9.8849 | -1.6164 | 0.0834 | 2 | 2.8 | 4.6 | 0.93 | 0.00631 | 0.09 | m^3/s | 15850.32 | 198.11 | 975.31 | m | 3.281 | 2003
HSC Centrifugal Pump | Pump, Multi-stage, 3550 rpm, Titanium |  | 9.8849 | -1.6164 | 0.0834 | 2 | 1.4 | 9.7 | 0.93 | 0.00631 | 0.09 | m^3/s | 15850.32 | 198.11 | 975.31 | m | 3.281 | 2003
HSC Centrifugal Pump | Pump, Multi-stage, 3550 rpm, Hastelloy C |  | 9.8849 | -1.6164 | 0.0834 | 2 | 1.4 | 2.95 | 0.93 | 0.00631 | 0.09 | m^3/s | 15850.32 | 198.11 | 975.31 | m | 3.281 | 2003
HSC Centrifugal Pump | Pump, Multi-stage, 3550 rpm, Ductile Iron |  | 9.8849 | -1.6164 | 0.0834 | 2 | 2.8 | 1.15 | 0.93 | 0.00631 | 0.09 | m^3/s | 15850.32 | 198.11 | 975.31 | m | 3.281 | 2003
HSC Centrifugal Pump | Pump, Multi-stage, 3550 rpm, Bronze |  | 9.8849 | -1.6164 | 0.0834 | 2 | 2.8 | 1.9 | 0.93 | 0.00631 | 0.09 | m^3/s | 15850.32 | 198.11 | 975.31 | m | 3.281 | 2003
Pump | Reciprocating Pump, Cast iron | 136 |  |  |  | 0.81 | 1.6 | 1 | 0.93 | 0.000946 | 0.03 | m^3/s | 15850.32 |  |  |  |  | 2003
Pump | Reciprocating Pump, Stainless steel 316 | 1407 |  |  |  | 0.52 | 1.4 | 1 | 0.93 | 6.31e-05 | 0.03 | m^3/s | 15850.32 |  |  |  |  | 2003
Pump | Reciprocating Pump, Al bronze | 1407 |  |  |  | 0.52 | 2.8 | 1.4 | 0.93 | 6.31e-05 | 0.03 | m^3/s | 15850.32 |  |  |  |  | 2003
Pump | Reciprocating Pump, Nickel | 1407 |  |  |  | 0.52 | 2.8 | 1.86 | 0.93 | 6.31e-05 | 0.03 | m^3/s | 15850.32 |  |  |  |  | 2003
Pump | Reciprocating Pump, Monel | 1407 |  |  |  | 0.52 | 2.8 | 2.2 | 0.93 | 6.31e-05 | 0.03 | m^3/s | 15850.32 |  |  |  |  | 2003

## Towler Method
category | name | a | b | n | unit | year | installation factor | material cost factor | location factor D | currency conversion | S_lower | S_upper | base cost | base capacity | unit2 | references | DOI, ISBN
auxiliary | expansion valve | 0 | 37 | 0.68 | bar(in)/bar(out) | 2003 | 2.5 | 1 | 1.11 | 0.93 |  |  |  |  | bar(in)/bar(out) | Peters (2003) | 0-07-239266-5
compressor | 3-stage hydrogen compressor | 0 | 380.8465 | 0.6 | W | 2018 | 2.5 | 1 | 1 | 1 |  |  | 145000 | 20000 | W | Stamatakis (2018) | 10.1016/j.renene.2018.04.073
compressor | centrifugal compressor cs | 580000 | 20000 | 0.6 | kW | 2010 | 2.5 | 1 | 1.11 | 0.93 | 75 | 30000 |  |  | kW | Towler (2012) | 978-0-0809-6659-5
compressor | centrifugal compressor ss | 580000 | 20000 | 0.6 | kW | 2010 | 2.5 | 1.3 | 1.11 | 0.93 | 75 | 30000 |  |  | kW | Towler (2012) | 978-0-0809-6659-5
compressor | compressor | 0 | 1525.9328 | 0.82 | kW | 1987 | 2.5 | 1 | 1 | 1 |  |  | 1200 | 0.746 | kW | Spallina (2016)
compressor | hydrogen compressor | 0 | 1544.6341 | 0.82 | kW | 1987 | 2.5 | 1 | 1 | 1 |  |  | 1200 | 0.735 | kW | Spallina (2016) [53] | 10.1016/j.enconman.2016.04.073
compressor | reciprocating compressor cs | 260000 | 2700 | 0.75 | KW | 2010 | 2.5 | 1 | 1.11 | 0.93 | 93 | 16800 |  |  | KW | Towler (2012) | 978-0-0809-6659-5
crystallizer | scraped surface crystallizer cs | 10000 | 13200 | 0.8 | m | 2010 | 3.5 | 1 | 1.11 | 0.93 | 7 | 280 |  |  | m | Towler (2012) | 978-0-0809-6659-5
crystallizer | scraped surface crystallizer ss | 10000 | 13200 | 0.8 | m | 2010 | 3.5 | 1.3 | 1.11 | 0.93 | 7 | 280 |  |  | m | Towler (2012) | 978-0-0809-6659-5
crystallizer | scraped surface heat exchanger ss | 0 | 5848.6394 | 1.14 | m² | 2003 | 3.5 | 3 | 1 | 0.93 | 2 | 11 | 90000 | 11 | m² | Peters (2003) | 0-07-239266-5
engine | chp natural gas engine | 0 | 9332.6 | 0.589 | kW | 2011 | 1.695 | 1 | 1 | 1 | 30 | 2200 |  |  | kW | ASUE (2011) | ASUE, BHKW-Kenndaten 2011
filter | diesel particle filter | 0 | 9.33 | 0.6 | kg(S) | 2008 | 2.5 | 1 | 1 | 1 |  |  | 9.33 | 1 | kg(S) | Mayer (2008) | 978-3-8169-2850-8
filter | plate and frame filter cs | 128000 | 89000 | 0.5 | m³ | 2010 | 2.5 | 1 | 1.11 | 0.93 | 0.4 | 4 |  |  | m³ | Towler (2012) | 978-0-0809-6659-5
filter | plate and frame filter ss | 128000 | 89000 | 0.5 | m³ | 2010 | 2.5 | 1.3 | 1.11 | 0.93 | 0.4 | 4 |  |  | m³ | Towler (2012) | 978-0-0809-6659-5
heat exchanger | double pipe heat exchanger cs | 1900 | 2500 | 1 | m² | 2010 | 3.5 | 1 | 1.11 | 0.93 | 1 | 80 |  |  | m² | Towler (2012) | 978-0-0809-6659-5
heat exchanger | U-tube shell and tube | 28000 | 54 | 1.2 | m² | 2010 | 3.5 | 1 | 1.11 | 0.93 | 10 | 1000 |  |  | m² | Towler (2012) | 978-0-0809-6659-5
heat exchanger | double pipe heat exchanger ss | 1900 | 2500 | 1 | m² | 2010 | 3.5 | 1.3 | 1.11 | 0.93 | 1 | 80 |  |  | m² | Towler (2012) | 978-0-0809-6659-5
heat exchanger | floating head heat exchanger cs | 32000 | 70 | 1.2 | m² | 2010 | 3.5 | 1 | 1.11 | 0.93 | 10 | 1000 |  |  | m² | Towler (2012) | 978-0-0809-6659-5
heat exchanger | floating head heat exchanger ss | 32000 | 70 | 1.2 | m² | 2010 | 3.5 | 1.3 | 1.11 | 0.93 | 10 | 1000 |  |  | m² | Towler (2012) | 978-0-0809-6659-5
heat exchanger | U-tube kettle reboiler cs | 29000 | 400 | 0.9 | m² | 2010 | 3.5 | 1 | 1.11 | 0.93 | 10 | 500 |  |  | m² | Towler (2012) | 978-0-0809-6659-6
heat exchanger | plate and frame | 1600 | 210 | 0.95 | m² | 2010 | 3.5 | 1 | 1.11 | 0.93 | 1 | 500 |  |  | m² | Towler (2012) | 978-0-0809-6659-7
heat exchanger | heat exchanger | 0 | 828.9468 | 0.78 | m² |  | 3.5 | 1 | 1 | 1 |  |  |  |  | m² | Liu (2020) | 10.1016/j.energy.2019.116201
heat exchanger | heat exchanger ss 6 bar | 0 | 1097.8658 | 0.6 | m² | 2003 | 3.5 | 1 | 1 | 1 |  |  | 17400 | 100 | m² | Peters (2003) | 0-07-239266-5
mixer | static mixer cs | 570 | 1170 | 0.4 | l/s | 2010 | 2.5 | 1 | 1.11 | 0.93 | 1 | 50 |  |  | l/s | Towler (2012) | 978-0-0809-6659-5
mixer | static mixer ss | 570 | 1170 | 0.4 | l/s | 2010 | 2.5 | 1.3 | 1.11 | 0.93 | 1 | 50 |  |  | l/s | Towler (2012) | 978-0-0809-6659-5
pumps | centrifugal pump cs | 8000 | 240 | 0.9 | l/s | 2010 | 4 | 1 | 1.11 | 0.93 | 0.2 | 126 |  |  | l/s | Towler (2012) | 978-0-0809-6659-5
pumps | centrifugal pump ss | 8000 | 240 | 0.9 | l/s | 2010 | 4 | 1.3 | 1.11 | 0.93 | 0.2 | 126 |  |  | l/s | Towler (2012) | 978-0-0809-6659-5
reactor | ozone generator | 0 | 83771.0312 | 0.76861 | kg/h o3 | 2021 | 2.5 | 1 | 1.11 | 0.93 | 0.006 | 0.2 | 10068.7928 | 0.063515 | kg/h o3 | A2Z (Producer, 2022) | A2Z Website
reactor | WGS reactor 1 | 0 | 80452.0797 | 0.67 | kW | 2007 | 2.5 | 1 | 1 | 1 |  |  | 9540000 | 1246.06 | kW | Spallina (2016) | 10.1016/j.enconman.2016.04.073
reactor | WGS reactor 2a | 0 | 33253.492 | 0.65 | kmol/h | 2004 | 1.81 | 1 | 1.11 | 0.93 |  |  | 12200000 | 8819 | kmol/h(H2+CO) | Hamelinck (2004) | 10.1016/j.energy.2004.01.002
reactor | WGS reactor 2b | 0 | 24585.7785 | 0.65 | kmol/h | 1995 | 1.81 | 1 | 1.11 | 0.93 |  |  | 9020000 | 8819 | kmol/h(H2+CO) | Williams (1995) | 10.1016/S0973-0826(08)60083-6
separation | electrostatic precipitator | 0 | 962 | 0.628 | m² | 2002 | 2.6196 | 1 | 1 | 0.93 |  |  |  |  | m² | Soltanali (2008) | 10.1007/BF03326053
separation | electrostatic precipitator ss | 0 | 891.1 | 0.6276 | m² | 1987 | 2.2343 | 1.3 | 1.11 | 0.93 |  |  |  |  | m² | EPA (2002)
separation | palladium hydrogen membrane | 0 | 73007.9078 | 0.6 | m² | 2016 | 2.5 | 1 | 1 | 1 |  |  | 2040000 | 257.2964 | m² | Spallina (2016), Fernandez (2015)
separation | PSA large scale 1 | 0 | 80762.9772 | 0.6 | kmol/h | 2007 | 2.5 | 1 | 1 | 1 |  |  | 27960000 | 17069 | kmol/h | Spallina (2016) [11] | 10.1016/j.enconman.2016.04.073
separation | PSA large scale 2a | 0 | 53165.2349 | 0.7 | kmol/h | 2004 | 1.69 | 1 | 1.11 | 0.93 |  |  | 32600000 | 9600 | kmol/h | Hamelinck (2004) | 10.1016/j.energy.2004.01.002
separation | PSA large scale 2b | 0 | 37509.2148 | 0.7 | kmol/h | 1993 | 1.69 | 1 | 1.11 | 0.93 |  |  | 23000000 | 9600 | kmol/h | Katofsky (1993) | Master's thesis
separation | PSA small-scale 1 | 0 | 52618.8365 | 0.6 | kmol/h | 2003 | 2.5 | 1 | 1 | 1 |  |  | 10000 | 0.06282 | kmol/h | Walter (2003) | Dissertation Duisburg
separation | PSA medium scale 1 | 0 | 29254.2847 | 0.4 | kgH2/h | 2018 | 2.5 | 1 | 1.11 | 0.93 |  |  | 54750 | 4.7917 | kgH2/h | Penev (2018) | https://www.nrel.gov/hydrogen/assets/pdfs/h2a-production-model-version-3-2018-user-guide-draft.pdf
tanks | floating roof | 113000 | 3250 | 0.65 | m^3 | 2010 | 4 | 1.3 | 1.11 | 0.93 | 100 | 10000 |  |  | m^3 | Towler (2012) | 978-0-0809-6659-5
tanks | cone roof | 5800 | 1600 | 0.7 | m^3 | 2010 | 4 | 1.3 | 1.11 | 0.93 | 10 | 4000 |  |  | m^3 | Towler (2012) | 978-0-0809-6659-5
turbine | condensing steam turbine | -14000 | 1900 | 0.75 | kW | 2010 | 4 | 1.3 | 1.11 | 0.93 | 100 | 20000 |  |  | kW | Towler (2012) | 978-0-0809-6659-5
expander | expander Morandin | 40000 | 9000 | 0.69 | kW | 2009 | 2.5 | 1 | 1.11 | 0.93 |  |  |  |  | kW | Morandin 2013 | http://dx.doi.org/10.1016/j.energy.2013.05.038
compressor | compressor Morandin | 20000 | 9000 | 0.6 | kW | 2009 | 2.5 | 1 | 1.11 | 0.93 |  |  |  |  | kW | Morandin 2013 | http://dx.doi.org/10.1016/j.energy.2013.05.038
pumps | water pump Morandin | 30900 | 44160 | 0.9 | m^3/s | 2009 | 2.5 | 1 | 1.11 | 0.93 |  |  |  |  | m^3/s | Morandin 2013 | http://dx.doi.org/10.1016/j.energy.2013.05.038
tanks | fixed roof storage tank Morandin | 8000 | 600 | 0.78 | m3 | 2009 | 2.5 | 1 | 1.11 | 0.93 |  |  |  |  | m3 | Morandin 2013 | http://dx.doi.org/10.1016/j.energy.2013.05.038
heat exchanger | Fin-plate heat exchanger Morandin | 5000 | 450 | 0.82 | m2 | 2009 | 2.5 | 1 | 1.11 | 0.93 |  |  |  |  | m2 | Morandin 2013 | http://dx.doi.org/10.1016/j.energy.2013.05.038
heat exchanger | Coil-wound heat exchanger Morandin | 10000 | 900 | 0.82 | m2 | 2009 | 2.5 | 1 | 1.11 | 0.93 |  |  |  |  | m2 | Morandin 2013 | http://dx.doi.org/10.1016/j.energy.2013.05.038
Note on C1: Author: C = a + b * S**n b = C_base/S_base**n
Note on H1: Author: Towler and Sonnett 2012
Note on I1: Author: Towler and Sonnett 2012
Note on J1: 1.11 for US => D (Towler and Sonnett 2012)
Note on K1: Author: $/€ = 0.91 (06.02.20)
Note on N13: Author: 10 CHF/kg Soot (Fig. 3 worst case scenario)
Note on H34: Author: EPA 1995
Note on I34: Author: stainless steel (EPA 1995)
Note on F36: Author: inlet flow rate

## Economic Factors
Description | Factor | Year
$ to € conversion | 0.92 | 2022-03-29

## CEPCI data
Year | Index
1987 | 323.8
1988 | 342.5
1989 | 355.4
1990 | 357.6
1991 | 361.3
1992 | 358.2
1993 | 359.2
1994 | 368.1
1995 | 381.1
1996 | 381.7
1997 | 386.5
1998 | 389.5
1999 | 390.6
2000 | 394.1
2001 | 394.3
2002 | 395.6
2003 | 402
2004 | 444.2
2005 | 468.2
2006 | 499.6
2007 | 525.4
2008 | 575.4
2009 | 521.9
2010 | 550.8
2011 | 585.7
2012 | 584.6
2013 | 567.3
2014 | 576.1
2015 | 556.8
2016 | 541.7
2017 | 567.5
2018 | 603.1
2019 | 605
2020 | 596.2
2021 | 708
2022 | 816
2023 | 797.9
2024 | 795.1
Note on B37: [Kommentarthread] Ihre Version von Excel gestattet Ihnen das Lesen dieses Kommentarthreads. Jegliche Bearbeitungen daran werden jedoch entfernt, wenn die Datei in einer neueren Version von Excel geöffnet wird. Weitere Informationen: https://go.microsoft.com/fwlink/?linkid=870924. Kommentar: Wert von 2021 gewählt, da auch Erdgaspreis von 2021

## Turton Method
Category | Component Name | K1 | K2 | K3 | B1 | B2 | n | Matetial Factor | Bare Module Factor | Currency Conversion | S1 Lower | S1 Upper | Unit 1 | Conversion Factor 1(SI to intended units) | S2 Lower | S2 Upper | Unit 2 | Conversion Factor 2(SI to intended units)2 | Year | Reference | DOI, ISBN
Compressor | Centrifugal Compressor, cs | 2.2897 | 1.3604 | -0.1027 |  |  | 2 |  | 2.7 | 0.93 | 450 | 3000 | KW | 1000 |  |  |  |  | 2001
Compressor | Centrifugal Compressor, ss | 2.2897 | 1.3604 | -0.1027 |  |  | 2 |  | 5.7 | 0.93 | 450 | 3000 | KW | 1000 |  |  |  |  | 2001
Compressor | Axial Compressor, cs | 2.2897 | 1.3604 | -0.1027 |  |  | 2 |  | 3.8 | 0.93 | 450 | 3000 | KW | 1000 |  |  |  |  | 2001
Compressor | Axial Compressor, ss | 2.2897 | 1.3604 | -0.1027 |  |  | 2 |  | 8 | 0.93 | 450 | 3000 | KW | 1000 |  |  |  |  | 2001
Compressor | Reciprocating Compressor, cs | 2.2897 | 1.3604 | -0.1027 |  |  | 2 |  | 3.4 | 0.93 | 450 | 3000 | KW | 1000 |  |  |  |  | 2001
Compressor | Reciprocating Compressor, ss | 2.2897 | 1.3604 | -0.1027 |  |  | 2 |  | 7 | 0.93 | 450 | 3000 | KW | 1000 |  |  |  |  | 2001
Compressor | Rotary Compressor, cs | 5.0335 | -1.8002 | 0.8253 |  |  | 2 |  | 2.4 | 0.93 | 18 | 950 | KW | 1000 |  |  |  |  | 2001
Compressor | Rotary Compressor, ss | 5.0335 | -1.8002 | 0.8253 |  |  | 2 |  | 4.8 | 0.93 | 18 | 950 | KW | 1000 |  |  |  |  | 2001
Heat Exchanger S/T | Shell and Tube, Fixed Tube, cs-shell/cs-tube | 4.3247 | -0.303 | 0.1634 | 1.63 | 1.66 | 2 | 1 |  | 0.93 | 10 | 1000 | m^2 | 1 | 0 | 14000 | Kpa | 1000 | 2001
Heat Exchanger S/T | Shell and Tube, Fixed Tube, cs-shell/cu-tube | 4.3247 | -0.303 | 0.1634 | 1.63 | 1.66 | 2 | 1.35 |  | 0.93 | 10 | 1000 | m^2 | 1 | 0 | 14000 | Kpa | 1000 | 2001
Heat Exchanger S/T | Shell and Tube, Fixed Tube, cu-shell/cu-tube | 4.3247 | -0.303 | 0.1634 | 1.63 | 1.66 | 2 | 1.7 |  | 0.93 | 10 | 1000 | m^2 | 1 | 0 | 14000 | Kpa | 1000 | 2001
Heat Exchanger S/T | Shell and Tube, Fixed Tube, cs-shell/ss-tube | 4.3247 | -0.303 | 0.1634 | 1.63 | 1.66 | 2 | 1.8 |  | 0.93 | 10 | 1000 | m^2 | 1 | 0 | 14000 | Kpa | 1000 | 2001
Heat Exchanger S/T | Shell and Tube, Fixed Tube, ss-shell/ss-tube | 4.3247 | -0.303 | 0.1634 | 1.63 | 1.66 | 2 | 2.75 |  | 0.93 | 10 | 1000 | m^2 | 1 | 0 | 14000 | Kpa | 1000 | 2001
Heat Exchanger S/T | Shell and Tube, Floating Head, cs-shell/cs-tube | 4.8306 | -0.8509 | 0.3187 | 1.63 | 1.66 | 2 | 1 |  | 0.93 | 10 | 1000 | m^2 | 1 | 0 | 14000 | Kpa | 1000 | 2001
Heat Exchanger S/T | Shell and Tube, Floating Head, cs-shell/cu-tube | 4.8306 | -0.8509 | 0.3187 | 1.63 | 1.66 | 2 | 1.35 |  | 0.93 | 10 | 1000 | m^2 | 1 | 0 | 14000 | Kpa | 1000 | 2001
Heat Exchanger S/T | Shell and Tube, Floating Head, cu-shell/cu-tube | 4.8306 | -0.8509 | 0.3187 | 1.63 | 1.66 | 2 | 1.7 |  | 0.93 | 10 | 1000 | m^2 | 1 | 0 | 14000 | Kpa | 1000 | 2001
Heat Exchanger S/T | Shell and Tube, Floating Head, cs-shell/ss-tube | 4.8306 | -0.8509 | 0.3187 | 1.63 | 1.66 | 2 | 1.8 |  | 0.93 | 10 | 1000 | m^2 | 1 | 0 | 14000 | Kpa | 1000 | 2001
Heat Exchanger S/T | Shell and Tube, Floating Head, ss-shell/ss-tube | 4.8306 | -0.8509 | 0.3187 | 1.63 | 1.66 | 2 | 2.75 |  | 0.93 | 10 | 1000 | m^2 | 1 | 0 | 14000 | Kpa | 1000 | 2001
Heat Exchanger S/T | Shell and Tube, U Tube, cs-shell/cs-tube | 4.1884 | -0.2503 | 0.1974 | 1.63 | 1.66 | 2 | 1 |  | 0.93 | 10 | 1000 | m^2 | 1 | 0 | 14000 | Kpa | 1000 | 2001
Heat Exchanger S/T | Shell and Tube, U Tube, cs-shell/cu-tube | 4.1884 | -0.2503 | 0.1974 | 1.63 | 1.66 | 2 | 1.35 |  | 0.93 | 10 | 1000 | m^2 | 1 | 0 | 14000 | Kpa | 1000 | 2001
Heat Exchanger S/T | Shell and Tube, U Tube, cu-shell/cu-tube | 4.1884 | -0.2503 | 0.1974 | 1.63 | 1.66 | 2 | 1.7 |  | 0.93 | 10 | 1000 | m^2 | 1 | 0 | 14000 | Kpa | 1000 | 2001
Heat Exchanger S/T | Shell and Tube, U Tube, cs-shell/ss-tube | 4.1884 | -0.2503 | 0.1974 | 1.63 | 1.66 | 2 | 1.8 |  | 0.93 | 10 | 1000 | m^2 | 1 | 0 | 14000 | Kpa | 1000 | 2001
Heat Exchanger S/T | Shell and Tube, U Tube, ss-shell/ss-tube | 4.1884 | -0.2503 | 0.1974 | 1.63 | 1.66 | 2 | 2.75 |  | 0.93 | 10 | 1000 | m^2 | 1 | 0 | 14000 | Kpa | 1000 | 2001
Heat Exchangers D/P | Double Pipe, cs-shell/cs-tube | 3.3444 | 0.2745 | -0.0472 | 1.74 | 1.55 | 2 | 1 |  | 0.93 | 1 | 10 | m^2 | 1 | 0 | 30000 | Kpa | 1000 | 2001
Heat Exchangers D/P | Double Pipe, cs-shell/cu-tube | 3.3444 | 0.2745 | -0.0472 | 1.74 | 1.55 | 2 | 1.35 |  | 0.93 | 1 | 10 | m^2 | 1 | 0 | 30000 | Kpa | 1000 | 2001
Heat Exchangers D/P | Double Pipe, cu-shell/cu-tube | 3.3444 | 0.2745 | -0.0472 | 1.74 | 1.55 | 2 | 1.7 |  | 0.93 | 1 | 10 | m^2 | 1 | 0 | 30000 | Kpa | 1000 | 2001
Heat Exchangers D/P | Double Pipe, cs-shell/ss-tube | 3.3444 | 0.2745 | -0.0472 | 1.74 | 1.55 | 2 | 1.8 |  | 0.93 | 1 | 10 | m^2 | 1 | 0 | 30000 | Kpa | 1000 | 2001
Heat Exchangers D/P | Double Pipe, ss-shell/ss-tube | 3.3444 | 0.2745 | -0.0472 | 1.74 | 1.55 | 2 | 2.75 |  | 0.93 | 1 | 10 | m^2 | 1 | 0 | 30000 | Kpa | 1000 | 2001
Heat Exchangers F/P | Flat Plate, cs | 4.6656 | -0.1557 | 0.1547 | 0.96 | 1.21 | 2 | 1 |  | 0.93 | 10 | 1000 | m^2 | 1 | 0 | 1900 | Kpa | 1000 | 2001
Heat Exchangers F/P | Flat Plate, cu | 4.6656 | -0.1557 | 0.1547 | 0.96 | 1.21 | 2 | 1.25 |  | 0.93 | 10 | 1000 | m^2 | 1 | 0 | 1900 | Kpa | 1000 | 2001
Heat Exchangers F/P | Flat Plate, ss | 4.6656 | -0.1557 | 0.1547 | 0.96 | 1.21 | 2 | 2.45 |  | 0.93 | 10 | 1000 | m^2 | 1 | 0 | 1900 | Kpa | 1000 | 2001
Pump | Centrifugal Pump, Cast iron | 3.3892 | 0.0536 | 0.1538 | 1.89 | 1.35 | 2 | 1 |  | 0.93 | 1 | 300 | KW | 1000 | 0 | 10000 | Kpa | 1000 | 2001
Pump | Centrifugal Pump, Carbon steel | 3.3892 | 0.0536 | 0.1538 | 1.89 | 1.35 | 2 | 1.5 |  | 0.93 | 1 | 300 | KW | 1000 | 0 | 10000 | Kpa | 1000 | 2001
Pump | Centrifugal Pump, ss | 3.3892 | 0.0536 | 0.1538 | 1.89 | 1.35 | 2 | 2.3 |  | 0.93 | 1 | 300 | KW | 1000 | 0 | 10000 | Kpa | 1000 | 2001
Pump | Positive Displacement Pump, Cast iron | 3.4771 | 0.135 | 0.1438 | 1.89 | 1.35 | 2 | 1 |  | 0.93 | 1 | 100 | KW | 1000 | 0 | 10000 | Kpa | 1000 | 2001
Pump | Positive Displacement Pump, Carbon steel | 3.4771 | 0.135 | 0.1438 | 1.89 | 1.35 | 2 | 1.4 |  | 0.93 | 1 | 100 | KW | 1000 | 0 | 10000 | Kpa | 1000 | 2001
Pump | Positive Displacement Pump, ss | 3.4771 | 0.135 | 0.1438 | 1.89 | 1.35 | 2 | 1.25 |  | 0.93 | 1 | 100 | KW | 1000 | 0 | 10000 | Kpa | 1000 | 2001
Pump | Reciprocating Pump, Cast iron | 3.8696 | 0.3161 | 0.122 | 1.89 | 1.35 | 2 | 1 |  | 0.93 | 0.1 | 200 | KW | 1000 | 0 | 10000 | Kpa | 1000 | 2001
Pump | Reciprocating Pump, Carbon steel | 3.8696 | 0.3161 | 0.122 | 1.89 | 1.35 | 2 | 1.45 |  | 0.93 | 0.1 | 200 | KW | 1000 | 0 | 10000 | Kpa | 1000 | 2001
Pump | Reciprocating Pump, ss | 3.8696 | 0.3161 | 0.122 | 1.89 | 1.35 | 2 | 1.25 |  | 0.93 | 0.1 | 200 | KW | 1000 | 0 | 10000 | Kpa | 1000 | 2001
Turbines | Axial Gas Turbine, cs | 2.7051 | 1.4398 | -0.1776 |  |  | 2 |  | 3.5 | 0.93 | 100 | 4000 | KW | 1000 |  |  |  |  | 2001
Turbines | Axial Gas Turbine, ss | 2.7051 | 1.4398 | -0.1776 |  |  | 2 |  | 6.1 | 0.93 | 100 | 4000 | KW | 1000 |  |  |  |  | 2001
Turbines | Radial Gas/ Liquid Expanders, cs | 2.2476 | 1.4965 | -0.1618 |  |  | 2 |  | 3.5 | 0.93 | 100 | 1500 | KW | 1000 |  |  |  |  | 2001
Turbines | Radial Gas/ Liquid Expanders, ss | 2.2476 | 1.4965 | -0.1618 |  |  | 2 |  | 6.1 | 0.93 | 100 | 1500 | KW | 1000 |  |  |  |  | 2001
Tanks | API - Fixed Roof | 4.8509 | -0.3973 | 0.1445 | 2.25 | 1.82 | 2 | 1 |  | 0.93 | 90 | 30000 | m^3 | 1 | 0 | 7 | Kpa | 1000 | 2001
Tanks | API - Floating Roof | 5.9567 | -0.7585 | 0.1749 | 2.25 | 1.82 | 2 | 1 |  | 0.93 | 1000 | 40000 | m^3 | 1 | 0 | 7 | Kpa | 1000 | 2001