## Assessment Summary
Unit of Assurance — Assessment Summary
Project Name | COU Name | COU Description | Profile | Device Class | Model Risk Level | Assurance Level | Standards Reference | Assessor Name | Assessment Date | Source Document | Has UQ? | Source Anchor
FOD Tire Puncture Regression Model (Aircraft Tire Penetration Risk Assessment) | Predict aircraft tire FOD penetration depth to support probabilistic risk assessment (PRA) of a ground-hold decision | A multiple linear regression model relating FOD particle velocity and orientation to tire penetration depth was developed after a near-miss FOD event embedded a metal particle in an aircraft tire's inner pressure bladder; the model output feeds a PRA to determine whether the aircraft's ground hold should be lifted. | Complete |  |  |  | NASA-STD-7009A | K.L. Johnson |  | NTRS 20200002832 — Johnson, K.L. (2020), NASA NESC | Yes | Page/section/table of the source, plus method where non-textual; p.5, worked-example description; p.14 LCW [M&S 8](2); p.5; p.11 [M&S 6]; p.14 [M&S 10]; n/a — package-level declaration, derived at import from content; p.1 title; p.3 §'THE PROBLEM 7009A ADDRESSES'; p.1 byline; p.22 [M&S 29]; p.9 [M&S 33](1)
Note on A3: [Extract] ¦ Confidence: 50%
Note on B3: [Extract] ¦ Confidence: 50%
Note on C3: [Extract] ¦ Confidence: 50%
Note on D3: [Extract] ¦ Confidence: 50%
Note on E3: [Extract] ¦ Confidence: 50%
Note on F3: [Extract] ¦ Confidence: 50%
Note on G3: [Extract] ¦ Confidence: 50%
Note on H3: [Extract] ¦ Confidence: 50%
Note on I3: [Extract] ¦ Confidence: 50%
Note on K3: [Extract] ¦ Confidence: 100%
Note on L3: [Extract] ¦ Confidence: 50%

## Instructions
UofA Excel Template — Instructions (NASA-STD-7009B)
What is this? | This workbook captures a credibility assessment for one Context of Use (COU) under V&V 40 + NASA-STD-7009B. Fill it out, then run `uofa import --pack nasa-7009b` to convert it to a machine-verifiable evidence package.

## Model & Data
Model & Data — What you modeled and compared against
Entity Type | Name | Identifier / URI | Description | Version | Source | Source Anchor
Requirement | Worst-case FOD penetration depth must remain below critical threshold |  | The model must predict the likelihood that a worst-case 0.2 g steel FOD particle at 1000 kph and 50°C penetrates the tire's strengthening plies to a critical depth of 0.16 cm, to support the decision on continuing the aircraft ground hold. |  |  | Page/section/table of the source, plus method where non-textual; p.14 [M&S 10]; p.16 [M&S 8]
Model | Multiple linear regression penetration-depth model |  | Standard multiple linear regression model with velocity, orientation, and velocity-by-orientation interaction terms, implemented in commercial statistical software and delivered as a password-protected Excel calculator. |  |  | p.15 [M&S 12]; p.16 4.2.2 m; p.15 [M&S 12]; p.16 4.2.2 m; p.20 4.1.2 c
Dataset | DOE FOD impact test matrix | https://github.com/cloudronin/uofa/fod-tire-puncture-regression-model-aircraft-tire-penetration-risk-assessment/predict-aircraft-tire-fod-penetration-depth-to-support-probabilistic-risk-assessment-pra-of-a-ground-hold-decision/dataset/dataset-doe-fod-impact-test-matrix | Replicated design-of-experiments test matrix (18 planned tests, 15 completed) varying FOD particle velocity and orientation, with penetration depth measured as the response. |  |  | p.12 4.1.2 a; p.12 4.1.3 a,b; p.12 4.1.3 a,b; p.14 note; p.15 [M&S 11]
Note on A3: [Extract] ¦ Confidence: 50%
Note on B3: [Extract] ¦ Confidence: 50%
Note on D3: [Extract] ¦ Confidence: 50%
Note on A4: [Extract] ¦ Confidence: 50%
Note on B4: [Extract] ¦ Confidence: 50%
Note on D4: [Extract] ¦ Confidence: 50%
Note on A5: [Extract] ¦ Confidence: 50%
Note on B5: [Extract] ¦ Confidence: 50%
Note on D5: [Extract] ¦ Confidence: 50%

## _Lists
Profile | Device Class | Model Risk Level | Assurance Level | Standards Reference | Entity Type | Has UQ | Pass/Fail | Factor Level (0-5) | Factor Status | Decision Outcome | Has UQ (COU-level) | Evidence Type
Minimal | Class I | MRL 1 | Low | ASME-VV40-2018 | Requirement | Yes | Pass | 0 | assessed | Accepted | Yes | ValidationResult
Complete | Class II | MRL 2 | Medium | NASA-STD-7009B | Model | No | Fail | 1 | not-assessed | Not accepted | No | ReviewActivity
| Class III | MRL 3 | High | FDA-2023-CMS | Dataset |  | Inconclusive | 2 | scoped-out | Conditional |  | ProcessAttestation
| Category A | MRL 4 |  | Custom |  |  | N/A | 3 | not-applicable |  |  | DeploymentRecord
| Category B | MRL 5 | [5 empty] | 4 |  |  |  | InputPedigreeLink
| Category C | [6 empty] | 5
Category D
Category E
Other

## Validation Results
Validation Results — What you found when you tested the model
Result Name | Type | Identifier / URI | Description | Compares To | Has UQ? | UQ Method | Metric Value | Pass / Fail | Source Anchor
Independent duplicate regression analysis | ValidationResult |  | Reviewer performed a duplicate regression analysis using competitive/independent commercial statistical software to confirm the model. | Independent duplicate analysis using different commercial statistics software | No |  |  | Pass | Page/section/table of the source, plus method where non-textual; p.18 4.1.3 b(3); p.18 [M&S 15]
Output comparison to test data (residual analysis and tolerance bound) | ValidationResult |  | Model predictions were graphically compared to test data with full residual analysis, and a statistical tolerance bound was computed for worst-case penetration depth. | https://github.com/cloudronin/uofa/fod-tire-puncture-regression-model-aircraft-tire-penetration-risk-assessment/predict-aircraft-tire-fod-penetration-depth-to-support-probabilistic-risk-assessment-pra-of-a-ground-hold-decision/dataset/dataset-doe-fod-impact-test-matrix | Yes | Residual error standard deviation and 99% reliability/95% confidence statistical tolerance bound | Residual std dev = 0.0084 cm; 99%/95% tolerance bound = 0.128 cm vs. critical depth 0.16 cm | Pass | p.21 [M&S 28](3); p.22 M&S Results; p.21 [M&S 28](3); p.25 Validation rationale; p.22 M&S Results; p.9 [M&S 33](1); p.14 [M&S 10]
Conceptual validation via SME/team review | ReviewActivity |  | Model predictions and calculator were presented to the test team, anomaly team leads, and an independent statistician/engineer for conceptual validation of engineering plausibility. | SME engineering judgment and test performance | No |  |  | Pass | p.17 [M&S 17]
Independent technical review of model and analysis | ReviewActivity |  | Independent reviews of the statistical analysis, model, and findings were performed by three statistical modelers and more than three engineering practitioners. | n/a | No |  |  | Pass | p.10 [M&S 36]; p.24 [M&S 36]
Waived validation against real-world-system data | ValidationResult |  | Validation of model predictions against independent real-world-system (RWS) data or confirmation test runs was not performed due to unavailable RWS data and schedule/cost constraints; waiver approved by the Technical Authority. | RWS data (not available) | No |  |  | Inconclusive | p.6; p.19 4.1.2 c; p.20 commentary; p.6; p.8 [M&S 32](7); p.19 4.1.2 c
Formal DOE development and analysis process | ProcessAttestation | https://github.com/cloudronin/uofa/fod-tire-puncture-regression-model-aircraft-tire-penetration-risk-assessment/predict-aircraft-tire-fod-penetration-depth-to-support-probabilistic-risk-assessment-pra-of-a-ground-hold-decision/evidence/process-attestation-doe | Standard formal experimental design and data analysis process rigorously followed and documented in standard form. Statistical metrics used to select the best model from a list of candidates. All review comments addressed. |  | No |  |  | Pass | p.25 (assessment rationale) + p.24 (M&S 36 review summary) + p.12 §4.1.3(a,b)
Note on A3: [Extract] ¦ Confidence: 50%
Note on B3: [Extract] ¦ Confidence: 50%
Note on D3: [Extract] ¦ Confidence: 50%
Note on E3: [Extract] ¦ Confidence: 50%
Note on F3: [Extract] ¦ Confidence: 50%
Note on I3: [Extract] ¦ Confidence: 50%
Note on A4: [Extract] ¦ Confidence: 50%
Note on B4: [Extract] ¦ Confidence: 50%
Note on D4: [Extract] ¦ Confidence: 50%
Note on E4: [Extract] ¦ Confidence: 50%
Note on F4: [Extract] ¦ Confidence: 50%
Note on G4: [Extract] ¦ Confidence: 50%
Note on H4: [Extract] ¦ Confidence: 50%
Note on I4: [Extract] ¦ Confidence: 50%
Note on A5: [Extract] ¦ Confidence: 50%
Note on B5: [Extract] ¦ Confidence: 50%
Note on D5: [Extract] ¦ Confidence: 50%
Note on E5: [Extract] ¦ Confidence: 50%
Note on F5: [Extract] ¦ Confidence: 50%
Note on I5: [Extract] ¦ Confidence: 50%
Note on A6: [Extract] ¦ Confidence: 50%
Note on B6: [Extract] ¦ Confidence: 50%
Note on D6: [Extract] ¦ Confidence: 50%
Note on E6: [Extract] ¦ Confidence: 50%
Note on F6: [Extract] ¦ Confidence: 50%
Note on I6: [Extract] ¦ Confidence: 50%
Note on A7: [Extract] ¦ Confidence: 50%
Note on B7: [Extract] ¦ Confidence: 50%
Note on D7: [Extract] ¦ Confidence: 50%
Note on E7: [Extract] ¦ Confidence: 50%
Note on F7: [Extract] ¦ Confidence: 50%
Note on I7: [Extract] ¦ Confidence: 50%

## Credibility Factors
Credibility Factors — V&V 40 + NASA-STD-7009B Assessment
Complete profile only. Assess each relevant factor: set Required Level and Achieved Level.
Factor Type | Category | Required Level | Achieved Level | Acceptance Criteria | Rationale | Factor Status | Linked Evidence | Source Anchor
Factor name (pre-filled, do not edit) | Grouping (pre-filled) | Credibility goal for this factor (0-5) | Level achieved by evidence (0-5) | Goal and basis for the required level | Brief justification (esp. if achieved < required) | assessed / not-assessed / scoped-out / not-applicable | URI of validation result that supports this factor (optional) | Page/section/table of the source, plus method where non-textual
Software quality assurance | Verification — Code |  |  | Commercial statistics software used for regression analysis must be well-established/well-verified. | Analysis relied on an established, well-verified commercial statistics package rather than custom code, reducing software-quality risk. | not-assessed |  | p.6; p.18 4.1.2 a
Numerical code verification | Verification — Code |  |  | Independent duplicate analysis using different software must reproduce an identical model. | A reviewer independently reproduced the regression analysis in different software and obtained an identical model, confirming correct execution of the method. | assessed |  | p.18 4.1.3 b(3); p.18 [M&S 15]
Discretization error | Verification — Calculation |  |  |  | The model is a statistical multiple linear regression fit to test data with no spatial/temporal discretization scheme; no mesh convergence or discretization-related evidence is present in the corpus. | not-applicable |  | p.15 [M&S 12]; p.16 4.2.2 m
Numerical solver error | Verification — Calculation |  |  | Solution/output verification is expected only where analysis complexity could introduce mathematical error. | Solution verification was explicitly waived because the model and regression technique were judged too simple for meaningful numerical/solver error to arise. | scoped-out |  | p.18 4.2.4 a
Use error | Verification — Calculation |  |  | Model setup and data must be independently inspected to confirm correct construction. | An independent inspection of the modeling process and underlying data was performed as the mechanism for confirming correct model setup. | not-assessed |  | p.16 [M&S 8]
Model form | Validation — Model |  |  | Model predictions must pass conceptual validation by subject-matter experts as physically reasonable. | The linear regression form (velocity, orientation, interaction terms) was presented to and accepted by engineering SMEs as representing the physics of FOD impact penetration. | assessed |  | p.17 [M&S 17]
Model inputs | Validation — Model |  |  | Measurement uncertainty on key inputs (velocity, orientation) must be shown inconsequential relative to the effect size. | Input velocity and orientation were measured with calibrated instrumentation (high-speed video, laser rangefinder) and their uncertainty was shown to be negligible relative to the modeled effect. | not-assessed |  | p.16 [M&S 19]; p.16 [M&S 28](1)
Test samples | Validation — Comparator |  |  | A replicated DOE test matrix must provide sufficient samples to characterize the velocity/orientation response. | A replicated design-of-experiments matrix (18 planned, 15 completed) was used to give statistically adequate coverage of the velocity/orientation factor space. | not-assessed |  | p.12 4.1.2 a; p.14 note; p.15 [M&S 11]
Test conditions | Validation — Comparator |  |  | Test environmental conditions (temperature, humidity) must be controlled and documented within specification limits. | Test environment was controlled to defined temperature/humidity limits consistent with the tire's operational envelope. | not-assessed |  | p.14 [M&S 10]; p.16 [M&S 19]
Equivalency of input parameters | Validation — Assessment |  |  | Model must be verified across the domain of tested input factors and shown to bound the RWS worst-case conditions. | The model's input domain was confirmed to match the tested factor ranges, and the held-constant test factors were shown to represent worst-case (bounding) conditions relative to the RWS. | not-assessed |  | p.18 [M&S 16]; p.19 [M&S 18]
Output comparison | Validation — Assessment |  |  | Predicted worst-case penetration depth plus statistical uncertainty bound must remain below the 0.16 cm critical depth. | Quantitative comparison of model output to test data produced a best estimate and a 99%/95% tolerance bound both below the 0.16 cm critical penetration depth. | assessed |  | p.19 4.1.2 a/4.1.3 b(3)/4.2.6 a; p.25 Validation rationale
Relevance of the quantities of interest | Applicability |  |  | The QoI (penetration depth relative to the 0.16 cm critical threshold) must directly address the catastrophic-failure risk question feeding the PRA. | The modeled quantity of interest is penetration depth relative to the exact critical threshold that determines catastrophic tire failure, directly tied to the safety decision. | not-assessed |  | p.14 [M&S 10]; p.22 M&S Results
Relevance of the validation activities to the COU | Applicability |  |  | Validation against independent RWS or confirmation-test data was formally waived by the Technical Authority in lieu of visual/statistical comparison to the same test data used for calibration. | No independent validation against real-world-system data or held-back confirmation runs was performed; the investigation team and Technical Authority accepted this waiver, limiting the relevance/coverage of validation evidence to the COU envelope. | not-assessed |  | p.19 4.1.2 c; p.20 commentary
Data pedigree | NASA — Capability | 3 | 3 | Model input/calibration data must originate from a well-run, controlled test program with traceable measurements. | The model's calibration data came from a well-run, controlled test program, though real-world-system data was not available for independent traceability. | assessed |  | req: p.7 Table 3 shading (geometric recovery, TABLE3_RECOVERY.md); ach: p.25
Development technical review | NASA — Capability |  |  | Independent technical review by qualified statisticians and engineers must be performed with no major unresolved findings. | Multiple independent statistical and engineering reviewers examined the model and analysis, finding only minor issues that were corrected or judged inconsequential. | not-assessed |  | p.10 [M&S 36]; p.24 [M&S 36]
Development process and product management | NASA — Capability | 2 | 4 | Model development must follow a rigorous, documented, formal experimental-design and analysis process with configuration control. | A formal DOE-based development process was rigorously followed and documented, with the regression model kept under configuration control. | assessed | https://github.com/cloudronin/uofa/fod-tire-puncture-regression-model-aircraft-tire-penetration-risk-assessment/predict-aircraft-tire-fod-penetration-depth-to-support-probabilistic-risk-assessment-pra-of-a-ground-hold-decision/evidence/process-attestation-doe | req: p.7 Table 3 shading (geometric recovery, TABLE3_RECOVERY.md); ach: p.25
Results uncertainty | NASA — Results | 4 | 4 | Result uncertainties must be fully and quantitatively characterized statistically. | Result uncertainty (residual error, tolerance bounds) was quantitatively characterized through the regression analysis itself. | assessed |  | req: p.7 Table 3 shading (Uncertainty Characterization column, geometric recovery); ach: p.25
Results robustness | NASA — Results | 4 | 4 | Sensitivities to all model parameters, including interaction effects, must be captured quantitatively. | The regression model quantitatively captures sensitivities to velocity, orientation, and their interaction, demonstrating robustness to parameter variation. | assessed |  | req: p.7 Table 3 shading (geometric recovery); ach: p.25
Use history | NASA — Capability | 3 | 3 | The modeling methodology (standard multiple linear regression in vetted software) must have an established track record with only minor changes for this application. | The methodology itself (multiple linear regression in a vetted commercial statistics package) is well-established; only the specific regression model is new, and this change was rated minor by the team. | assessed |  | req: p.7 Table 3 shading (M&S History column, geometric recovery); ach: p.25
Note on C5: [Extract] ¦ Confidence: 50%
Note on D5: [Extract] ¦ Confidence: 50%
Note on E5: [Extract] ¦ Confidence: 50%
Note on F5: [Extract] ¦ Confidence: 50%
Note on G5: [Extract] ¦ Confidence: 50%
Note on C6: [Extract] ¦ Confidence: 50%
Note on D6: [Extract] ¦ Confidence: 50%
Note on E6: [Extract] ¦ Confidence: 50%
Note on F6: [Extract] ¦ Confidence: 50%
Note on G6: [Extract] ¦ Confidence: 50%
Note on F7: [Extract] ¦ Confidence: 50%
Note on G7: [Extract] ¦ Confidence: 50%
Note on E8: [Extract] ¦ Confidence: 50%
Note on F8: [Extract] ¦ Confidence: 50%
Note on G8: [Extract] ¦ Confidence: 50%
Note on C9: [Extract] ¦ Confidence: 50%
Note on D9: [Extract] ¦ Confidence: 50%
Note on E9: [Extract] ¦ Confidence: 50%
Note on F9: [Extract] ¦ Confidence: 50%
Note on G9: [Extract] ¦ Confidence: 50%
Note on C10: [Extract] ¦ Confidence: 50%
Note on D10: [Extract] ¦ Confidence: 50%
Note on E10: [Extract] ¦ Confidence: 50%
Note on F10: [Extract] ¦ Confidence: 50%
Note on G10: [Extract] ¦ Confidence: 50%
Note on C11: [Extract] ¦ Confidence: 50%
Note on D11: [Extract] ¦ Confidence: 50%
Note on E11: [Extract] ¦ Confidence: 50%
Note on F11: [Extract] ¦ Confidence: 50%
Note on G11: [Extract] ¦ Confidence: 50%
Note on C12: [Extract] ¦ Confidence: 50%
Note on D12: [Extract] ¦ Confidence: 50%
Note on E12: [Extract] ¦ Confidence: 50%
Note on F12: [Extract] ¦ Confidence: 50%
Note on G12: [Extract] ¦ Confidence: 50%
Note on C13: [Extract] ¦ Confidence: 50%
Note on D13: [Extract] ¦ Confidence: 50%
Note on E13: [Extract] ¦ Confidence: 50%
Note on F13: [Extract] ¦ Confidence: 50%
Note on G13: [Extract] ¦ Confidence: 50%
Note on C14: [Extract] ¦ Confidence: 50%
Note on D14: [Extract] ¦ Confidence: 50%
Note on E14: [Extract] ¦ Confidence: 50%
Note on F14: [Extract] ¦ Confidence: 50%
Note on G14: [Extract] ¦ Confidence: 50%
Note on C15: [Extract] ¦ Confidence: 50%
Note on D15: [Extract] ¦ Confidence: 50%
Note on E15: [Extract] ¦ Confidence: 50%
Note on F15: [Extract] ¦ Confidence: 50%
Note on G15: [Extract] ¦ Confidence: 50%
Note on C16: [Extract] ¦ Confidence: 50%
Note on D16: [Extract] ¦ Confidence: 50%
Note on E16: [Extract] ¦ Confidence: 50%
Note on F16: [Extract] ¦ Confidence: 50%
Note on G16: [Extract] ¦ Confidence: 50%
Note on C17: [Extract] ¦ Confidence: 50%
Note on D17: [Extract] ¦ Confidence: 50%
Note on E17: [Extract] ¦ Confidence: 50%
Note on F17: [Extract] ¦ Confidence: 50%
Note on G17: [Extract] ¦ Confidence: 50%
Note on C18: [Extract] ¦ Confidence: 50%
Note on D18: [Extract] ¦ Confidence: 50%
Note on E18: [Extract] ¦ Confidence: 50%
Note on F18: [Extract] ¦ Confidence: 50%
Note on G18: [Extract] ¦ Confidence: 50%
Note on C19: [Extract] ¦ Confidence: 50%
Note on D19: [Extract] ¦ Confidence: 50%
Note on E19: [Extract] ¦ Confidence: 50%
Note on F19: [Extract] ¦ Confidence: 50%
Note on G19: [Extract] ¦ Confidence: 50%
Note on C20: [Extract] ¦ Confidence: 50%
Note on D20: [Extract] ¦ Confidence: 50%
Note on E20: [Extract] ¦ Confidence: 50%
Note on F20: [Extract] ¦ Confidence: 50%
Note on G20: [Extract] ¦ Confidence: 50%
Note on C21: [Extract] ¦ Confidence: 50%
Note on D21: [Extract] ¦ Confidence: 50%
Note on E21: [Extract] ¦ Confidence: 50%
Note on F21: [Extract] ¦ Confidence: 50%
Note on G21: [Extract] ¦ Confidence: 50%
Note on C22: [Extract] ¦ Confidence: 50%
Note on D22: [Extract] ¦ Confidence: 50%
Note on E22: [Extract] ¦ Confidence: 50%
Note on F22: [Extract] ¦ Confidence: 50%
Note on G22: [Extract] ¦ Confidence: 50%
Note on C23: [Extract] ¦ Confidence: 50%
Note on D23: [Extract] ¦ Confidence: 50%
Note on E23: [Extract] ¦ Confidence: 50%
Note on F23: [Extract] ¦ Confidence: 50%
Note on G23: [Extract] ¦ Confidence: 50%

## Decision
Decision — The credibility judgment
Decision Outcome | Decision Rationale | Criteria Set | Decided By | Decision Date | Source Anchor
Accepted | Source states that 'Model acceptance requirements set by the Project were met' (p.19) and that results are 'offered with the credibility level required for use of the results in the investigation's risk model' (p.10). Predicted worst-case penetration 0.098 cm with a 99%/95% tolerance bound of 0.128 cm, both below the 0.16 cm critical depth (p.22, p.14). DRAFT NOTE: the paper records no decision act — no deciding party, no decision date, and a '(Signed)' line with nothing after it (p.10). Validation was waived by the investigation team and approved by the Technical Authority (p.8), which is an approval of a waiver and not an acceptance of the model; the source contradicts itself on whether a waiver existed at all (p.8 vs p.23, see AMBIGUITY_LOG A-17). |  |  |  | Page/section/table of the source, plus method where non-textual; p.19 [M&S 8](1),(3),(4); p.10 Summary; p.19; p.10; p.22; p.8; p.23
Note on A3: [Extract] ¦ Confidence: 50%
Note on B3: [Extract] ¦ Confidence: 50%
Note on D3: [Extract] ¦ Confidence: 50%
Note on E3: [Extract] ¦ Confidence: 50%