## Inventories
database | heat
Activity | soft wood chips from forest, burned in furnace 1000kW
location | RER
production amount | 1
reference product | heat
type | process
unit | megajoule
Exchanges
name | amount | location | categories | unit | type | reference product
soft wood chips from forest, burned in furnace 1000kW | 1 | RER |  | megajoule | production | heat
heat production, softwood chips from forest, at furnace 1000kW | 0.75 | CH |  | megajoule | technosphere | heat, district or industrial, other than natural gas
Activity | wood logs, burned in wood stove 6kW
location | RER
production amount | 1
reference product | heat
type | process
unit | megajoule
Exchanges
name | amount | location | categories | unit | type | reference product
wood logs, burned in wood stove 6kW | 1 | RER |  | megajoule | production | heat
heat production, mixed logs, at wood heater 6kW | 0.48568 | CH |  | megajoule | technosphere | heat, central or small-scale, other than natural gas
Activity | forest residues, burned in furnace 1000kW
location | RER
production amount | 1
reference product | heat
type | process
unit | megajoule
Exchanges
name | amount | location | categories | unit | type | reference product
forest residues, burned in furnace 1000kW | 1 | RER |  | megajoule | production | heat
heat production, residues from forest, at furnace 1000kW | 0.75 | RER |  | megajoule | technosphere | heat, district or industrial, other than natural gas
Activity | heat production, residues from forest, at furnace 1000kW
location | RER
production amount | 1
reference product | heat, district or industrial, other than natural gas
type | process
unit | megajoule
Exchanges
name | amount | location | categories | unit | type | reference product
heat production, residues from forest, at furnace 1000kW | 1 | RER |  | megajoule | production | heat, district or industrial, other than natural gas
market for dust collector, electrostatic precipitator, for industrial use | 6.9444e-09 | GLO |  | unit | technosphere | dust collector, electrostatic precipitator, for industrial use
supply of forest residue | 0.065445 | RER |  | kilogram | technosphere | forest residue
furnace production, wood chips, with silo, 1000kW | 6.9444e-09 | CH |  | unit | technosphere | furnace, wood chips, with silo, 1000kW
market for electricity, low voltage | 0.0052125 | CH |  | kilowatt hour | technosphere | electricity, low voltage
market for wood ash mixture, pure | -0.00063467 | CH |  | kilogram | technosphere | wood ash mixture, pure |  |  |  | super_db_23-07-2025 | ('super_db_23-07-2025', 'deeaf649-381d-4aa8-a45d-74ee9b42c7bc') | technosphere
Hydrocarbons, aliphatic, alkanes, unspecified | 1.2133e-06 |  | air::urban air close to ground | kilogram | biosphere |  |  |  |  | super_db_23-07-2025 | ('super_db_23-07-2025', 'deeaf649-381d-4aa8-a45d-74ee9b42c7bc') | biosphere
Nickel II | 8e-09 |  | air::urban air close to ground | kilogram | biosphere |  |  |  |  | super_db_23-07-2025 | ('super_db_23-07-2025', 'deeaf649-381d-4aa8-a45d-74ee9b42c7bc') | biosphere
Sulfur dioxide | 3.3333e-06 |  | air::urban air close to ground | kilogram | biosphere |  |  |  |  | super_db_23-07-2025 | ('super_db_23-07-2025', 'deeaf649-381d-4aa8-a45d-74ee9b42c7bc') | biosphere
Carbon dioxide, non-fossil | 0.136 |  | air::urban air close to ground | kilogram | biosphere |  |  |  |  | super_db_23-07-2025 | ('super_db_23-07-2025', 'deeaf649-381d-4aa8-a45d-74ee9b42c7bc') | biosphere
Dinitrogen monoxide | 3.0667e-06 |  | air::urban air close to ground | kilogram | biosphere |  |  |  |  | super_db_23-07-2025 | ('super_db_23-07-2025', 'deeaf649-381d-4aa8-a45d-74ee9b42c7bc') | biosphere
Benzo(a)pyrene | 6.6667e-10 |  | air::urban air close to ground | kilogram | biosphere |  |  |  |  | super_db_23-07-2025 | ('super_db_23-07-2025', 'deeaf649-381d-4aa8-a45d-74ee9b42c7bc') | biosphere
Cadmium II | 9.3333e-10 |  | air::urban air close to ground | kilogram | biosphere |  |  |  |  | super_db_23-07-2025 | ('super_db_23-07-2025', 'deeaf649-381d-4aa8-a45d-74ee9b42c7bc') | biosphere
Mercury II | 4e-10 |  | air::urban air close to ground | kilogram | biosphere |  |  |  |  | super_db_23-07-2025 | ('super_db_23-07-2025', 'deeaf649-381d-4aa8-a45d-74ee9b42c7bc') | biosphere
Carbon monoxide, non-fossil | 0.0004 |  | air::urban air close to ground | kilogram | biosphere |  |  |  |  | super_db_23-07-2025 | ('super_db_23-07-2025', 'deeaf649-381d-4aa8-a45d-74ee9b42c7bc') | biosphere
Toluene | 4e-07 |  | air::urban air close to ground | kilogram | biosphere |  |  |  |  | super_db_23-07-2025 | ('super_db_23-07-2025', 'deeaf649-381d-4aa8-a45d-74ee9b42c7bc') | biosphere
Calcium II | 7.8e-06 |  | air::urban air close to ground | kilogram | biosphere |  |  |  |  | super_db_23-07-2025 | ('super_db_23-07-2025', 'deeaf649-381d-4aa8-a45d-74ee9b42c7bc') | biosphere
Hexachlorobenzene | 9.6e-15 |  | air::urban air close to ground | kilogram | biosphere |  |  |  |  | super_db_23-07-2025 | ('super_db_23-07-2025', 'deeaf649-381d-4aa8-a45d-74ee9b42c7bc') | biosphere
NMVOC, non-methane volatile organic compounds | 9.3333e-06 |  | air::urban air close to ground | kilogram | biosphere |  |  |  |  | super_db_23-07-2025 | ('super_db_23-07-2025', 'deeaf649-381d-4aa8-a45d-74ee9b42c7bc') | biosphere
Phosphorus | 4e-07 |  | air::urban air close to ground | kilogram | biosphere |  |  |  |  | super_db_23-07-2025 | ('super_db_23-07-2025', 'deeaf649-381d-4aa8-a45d-74ee9b42c7bc') | biosphere
Ammonia | 2.3067e-06 |  | air::urban air close to ground | kilogram | biosphere |  |  |  |  | super_db_23-07-2025 | ('super_db_23-07-2025', 'deeaf649-381d-4aa8-a45d-74ee9b42c7bc') | biosphere
Formaldehyde | 1.7333e-07 |  | air::urban air close to ground | kilogram | biosphere |  |  |  |  | super_db_23-07-2025 | ('super_db_23-07-2025', 'deeaf649-381d-4aa8-a45d-74ee9b42c7bc') | biosphere
Sodium I | 1.7333e-06 |  | air::urban air close to ground | kilogram | biosphere |  |  |  |  | super_db_23-07-2025 | ('super_db_23-07-2025', 'deeaf649-381d-4aa8-a45d-74ee9b42c7bc') | biosphere
Chromium VI | 5.3333e-11 |  | air::urban air close to ground | kilogram | biosphere |  |  |  |  | super_db_23-07-2025 | ('super_db_23-07-2025', 'deeaf649-381d-4aa8-a45d-74ee9b42c7bc') | biosphere
m-Xylene | 1.6e-07 |  | air::urban air close to ground | kilogram | biosphere |  |  |  |  | super_db_23-07-2025 | ('super_db_23-07-2025', 'deeaf649-381d-4aa8-a45d-74ee9b42c7bc') | biosphere
Manganese II | 2.2667e-07 |  | air::urban air close to ground | kilogram | biosphere |  |  |  |  | super_db_23-07-2025 | ('super_db_23-07-2025', 'deeaf649-381d-4aa8-a45d-74ee9b42c7bc') | biosphere
Chlorine | 2.4e-07 |  | air::urban air close to ground | kilogram | biosphere |  |  |  |  | super_db_23-07-2025 | ('super_db_23-07-2025', 'deeaf649-381d-4aa8-a45d-74ee9b42c7bc') | biosphere
Zinc II | 4e-07 |  | air::urban air close to ground | kilogram | biosphere |  |  |  |  | super_db_23-07-2025 | ('super_db_23-07-2025', 'deeaf649-381d-4aa8-a45d-74ee9b42c7bc') | biosphere
Magnesium | 4.8e-07 |  | air::urban air close to ground | kilogram | biosphere |  |  |  |  | super_db_23-07-2025 | ('super_db_23-07-2025', 'deeaf649-381d-4aa8-a45d-74ee9b42c7bc') | biosphere
Particulate Matter, < 2.5 um | 6e-05 |  | air::urban air close to ground | kilogram | biosphere |  |  |  |  | super_db_23-07-2025 | ('super_db_23-07-2025', 'deeaf649-381d-4aa8-a45d-74ee9b42c7bc') | biosphere
Bromine | 8e-08 |  | air::urban air close to ground | kilogram | biosphere |  |  |  |  | super_db_23-07-2025 | ('super_db_23-07-2025', 'deeaf649-381d-4aa8-a45d-74ee9b42c7bc') | biosphere
Methane, non-fossil | 4e-06 |  | air::urban air close to ground | kilogram | biosphere |  |  |  |  | super_db_23-07-2025 | ('super_db_23-07-2025', 'deeaf649-381d-4aa8-a45d-74ee9b42c7bc') | biosphere
Potassium I | 3.12e-05 |  | air::urban air close to ground | kilogram | biosphere |  |  |  |  | super_db_23-07-2025 | ('super_db_23-07-2025', 'deeaf649-381d-4aa8-a45d-74ee9b42c7bc') | biosphere
Ethyl benzene | 4e-08 |  | air::urban air close to ground | kilogram | biosphere |  |  |  |  | super_db_23-07-2025 | ('super_db_23-07-2025', 'deeaf649-381d-4aa8-a45d-74ee9b42c7bc') | biosphere
Copper ion | 2.9333e-08 |  | air::urban air close to ground | kilogram | biosphere |  |  |  |  | super_db_23-07-2025 | ('super_db_23-07-2025', 'deeaf649-381d-4aa8-a45d-74ee9b42c7bc') | biosphere
Water | 0.0001 |  | air::urban air close to ground | cubic meter | biosphere |  |  |  |  | super_db_23-07-2025 | ('super_db_23-07-2025', 'deeaf649-381d-4aa8-a45d-74ee9b42c7bc') | biosphere
PAH, polycyclic aromatic hydrocarbons | 1.48e-08 |  | air::urban air close to ground | kilogram | biosphere |  |  |  |  | super_db_23-07-2025 | ('super_db_23-07-2025', 'deeaf649-381d-4aa8-a45d-74ee9b42c7bc') | biosphere
Nitrogen oxides | 0.00016 |  | air::urban air close to ground | kilogram | biosphere |  |  |  |  | super_db_23-07-2025 | ('super_db_23-07-2025', 'deeaf649-381d-4aa8-a45d-74ee9b42c7bc') | biosphere
Benzene | 1.2133e-06 |  | air::urban air close to ground | kilogram | biosphere |  |  |  |  | super_db_23-07-2025 | ('super_db_23-07-2025', 'deeaf649-381d-4aa8-a45d-74ee9b42c7bc') | biosphere
Fluorine | 6.6667e-08 |  | air::urban air close to ground | kilogram | biosphere |  |  |  |  | super_db_23-07-2025 | ('super_db_23-07-2025', 'deeaf649-381d-4aa8-a45d-74ee9b42c7bc') | biosphere
Chromium III | 5.28e-09 |  | air::urban air close to ground | kilogram | biosphere |  |  |  |  | super_db_23-07-2025 | ('super_db_23-07-2025', 'deeaf649-381d-4aa8-a45d-74ee9b42c7bc') | biosphere
Dioxins, measured as 2,3,7,8-tetrachlorodibenzo-p-dioxin | 4.1333e-14 |  | air::urban air close to ground | kilogram | biosphere |  |  |  |  | super_db_23-07-2025 | ('super_db_23-07-2025', 'deeaf649-381d-4aa8-a45d-74ee9b42c7bc') | biosphere
Pentachlorophenol | 1.08e-11 |  | air::urban air close to ground | kilogram | biosphere |  |  |  |  | super_db_23-07-2025 | ('super_db_23-07-2025', 'deeaf649-381d-4aa8-a45d-74ee9b42c7bc') | biosphere
Acetaldehyde | 8.1333e-08 |  | air::urban air close to ground | kilogram | biosphere |  |  |  |  | super_db_23-07-2025 | ('super_db_23-07-2025', 'deeaf649-381d-4aa8-a45d-74ee9b42c7bc') | biosphere
Arsenic ion | 1.3333e-09 |  | air::urban air close to ground | kilogram | biosphere |  |  |  |  | super_db_23-07-2025 | ('super_db_23-07-2025', 'deeaf649-381d-4aa8-a45d-74ee9b42c7bc') | biosphere
Lead II | 3.3333e-08 |  | air::urban air close to ground | kilogram | biosphere |  |  |  |  | super_db_23-07-2025 | ('super_db_23-07-2025', 'deeaf649-381d-4aa8-a45d-74ee9b42c7bc') | biosphere
Hydrocarbons, aliphatic, unsaturated | 4.1333e-06 |  | air::urban air close to ground | kilogram | biosphere |  |  |  |  | super_db_23-07-2025 | ('super_db_23-07-2025', 'deeaf649-381d-4aa8-a45d-74ee9b42c7bc') | biosphere
Particulate Matter, > 2.5 um and < 10um | 3.3333e-06 |  | air::urban air close to ground | kilogram | biosphere |  |  |  |  | super_db_23-07-2025 | ('super_db_23-07-2025', 'deeaf649-381d-4aa8-a45d-74ee9b42c7bc') | biosphere
Activity | hydrogen, burned in residential boiler
location | CH
production amount | 1
reference product | heat
type | process
unit | megajoule
Exchanges
name | amount | location | categories | unit | type | reference product
hydrogen, burned in residential boiler | 1 | CH |  | megajoule | production | heat
market for gas boiler | 4.4004e-07 | GLO |  | unit | technosphere | gas boiler
market for chimney | 8.8009e-07 | GLO |  | meter | technosphere | chimney
market for electricity, low voltage | 0.00081069 | CH |  | kilowatt hour | technosphere | electricity, low voltage
market for hydrogen, gaseous, low pressure | 0.0083333 | RER |  | kilogram | technosphere | hydrogen, gaseous, low pressure
Water | 7.4627e-05 |  | air | cubic meter | biosphere
Nitrogen oxides | 7.67e-06 |  | air | kilogram | biosphere
Hydrogen | 4.1459e-05 |  | air | kilogram | biosphere
Activity | natural gas, burned in residential natural gas boiler <100kW
location | RER
production amount | 1
reference product | heat
type | process
unit | megajoule
Exchanges
name | amount | location | categories | unit | type | reference product
natural gas, burned in residential natural gas boiler <100kW | 1 | RER |  | megajoule | production | heat
heat production, natural gas, at boiler condensing modulating <100kW | 1.0963 | Europe without Switzerland |  | megajoule | technosphere | heat, central or small-scale, natural gas
Activity | natural gas, synthetic, burned in residential natural gas boiler <100kW
location | RER
production amount | 1
reference product | heat
type | process
unit | megajoule
Exchanges
name | amount | location | categories | unit | type | reference product
natural gas, synthetic, burned in residential natural gas boiler <100kW | 1 | RER |  | megajoule | production | heat
heat, residential, by combustion of synthetic natural gas from catalytic methanation using boiler, distributed by pipeline, produced by Electrolysis, PEM using electricity from grid and carbon sourced from DAC | 1.1065 | RER |  | megajoule | technosphere | heat, from residential heating system
Activity | natural gas, coal-based, burned in residential natural gas boiler <100kW
location | RER
production amount | 1
reference product | heat
type | process
unit | megajoule
Exchanges
name | amount | location | categories | unit | type | reference product
natural gas, coal-based, burned in residential natural gas boiler <100kW | 1 | RER |  | megajoule | production | heat
heat, residential, by combustion of coal-based natural gas using boiler, distributed by pipeline | 1.1065 | RER |  | megajoule | technosphere | heat, from residential heating system
Activity | biomethane, burned in residential natural gas boiler <100kW
location | RER
production amount | 1
reference product | heat
type | process
unit | megajoule
Exchanges
name | amount | location | categories | unit | type | reference product
biomethane, burned in residential natural gas boiler <100kW | 1 | RER |  | megajoule | production | heat
heat, residential, by combustion of biomethane using boiler, distributed by pipeline | 1.1065 | RER |  | megajoule | technosphere | heat, from residential heating system
Activity | liquefied petroleum gas, burned in residential natural gas boiler <100kW
location | RER
production amount | 1
reference product | heat
type | process
unit | megajoule
Exchanges
name | amount | location | categories | unit | type | reference product
liquefied petroleum gas, burned in residential natural gas boiler <100kW | 1 | RER |  | megajoule | production | heat
heat, residential, by combustion of liquefied petroleum gas using boiler, distributed by pipeline | 1.0963 | RER |  | megajoule | technosphere | heat, from residential heating system
Activity | electricity, used in residential heat pump
location | RER
production amount | 1
reference product | electricity, low voltage
type | process
unit | megajoule
Exchanges
name | amount | location | categories | unit | type | reference product
electricity, used in residential heat pump | 1 | RER |  | megajoule | production | electricity, low voltage
heat production, air-water heat pump 10kW | 2.8002 | Europe without Switzerland |  | megajoule | technosphere | heat, air-water heat pump 10kW
Activity | wood pellet, burned in residential stove 9kW
location | RER
production amount | 1
reference product | heat
type | process
unit | megajoule
Exchanges
name | amount | location | categories | unit | type | reference product
wood pellet, burned in residential stove 9kW | 1 | RER |  | megajoule | production | heat
heat production, hardwood chips from forest, at furnace 50kW | 0.68676 | CH |  | megajoule | technosphere | heat, central or small-scale, other than natural gas
Activity | hydrogen, burned in gas turbine 1GW
location | RER
production amount | 1
reference product | heat
type | process
unit | megajoule
Exchanges
name | amount | location | categories | unit | type | reference product
hydrogen, burned in gas turbine 1GW | 1 | RER |  | megajoule | production | heat
heat production, from hydrogen-fired one gigawatt gas turbine | 0.95021 | RER |  | megajoule | technosphere | heat
Activity | hydrogen, converted in 1kWe fuel cell
location | RER
production amount | 1
reference product | heat
type | process
unit | megajoule
Exchanges
name | amount | location | categories | unit | type | reference product
hydrogen, converted in 1kWe fuel cell | 1 | RER |  | megajoule | production | heat
fuel cell system assembly, 1 kWe, proton exchange membrane (PEM) | 2.535e-06 | GLO |  | unit | technosphere | fuel cell system, 1 kWe, proton exchange membrane (PEM)
market for hydrogen, gaseous, low pressure | 0.00838 | RER |  | kilogram | technosphere | hydrogen, gaseous, low pressure
Hydrogen | 4.6928e-05 |  | air | kilogram | biosphere
Water | 7.542e-05 |  | air | cubic meter | biosphere
Activity | hard coal, burned in hard coal industrial furnace 1-10MW
location | RER
production amount | 1
reference product | heat
type | process
unit | megajoule
Exchanges
name | amount | location | categories | unit | type | reference product
hard coal, burned in hard coal industrial furnace 1-10MW | 1 | RER |  | megajoule | production | heat
heat production, at hard coal industrial furnace 1-10MW | 0.8 | Europe without Switzerland |  | megajoule | technosphere | heat, district or industrial, other than natural gas
Activity | hard coal briquettes, burned in stove 5-15kW
location | RER
production amount | 1
reference product | heat
type | process
unit | megajoule
Exchanges
name | amount | location | categories | unit | type | reference product
hard coal briquettes, burned in stove 5-15kW | 1 | RER |  | megajoule | production | heat
heat production, hard coal briquette, stove 5-15kW | 0.6993 | Europe without Switzerland |  | megajoule | technosphere | heat, central or small-scale, other than natural gas
Activity | light fuel oil, burned in industrial furnace 1MW
location | RER
production amount | 1
reference product | heat
type | process
unit | megajoule
Exchanges
name | amount | location | categories | unit | type | reference product
light fuel oil, burned in industrial furnace 1MW | 1 | RER |  | megajoule | production | heat
heat production, light fuel oil, at industrial furnace 1MW | 1.0115 | Europe without Switzerland |  | megajoule | technosphere | heat, district or industrial, other than natural gas
Activity | light fuel oil, burned in residential boiler 10kW
location | RER
production amount | 1
reference product | heat
type | process
unit | megajoule
Exchanges
name | amount | location | categories | unit | type | reference product
light fuel oil, burned in residential boiler 10kW | 1 | RER |  | megajoule | production | heat
heat production, light fuel oil, at boiler 10kW condensing, non-modulating | 1.0648 | Europe without Switzerland |  | megajoule | technosphere | heat, central or small-scale, other than natural gas
Activity | propane, burned in industrial furnace >100kW
location | RER
production amount | 1
reference product | heat
type | process
unit | megajoule
Exchanges
name | amount | location | categories | unit | type | reference product
propane, burned in industrial furnace >100kW | 1 | RER |  | megajoule | production | heat
heat production, propane, at industrial furnace >100kW | 0.95122 | RoW |  | megajoule | technosphere | heat, district or industrial, other than natural gas
Activity | methanol, synthetic, burned in residential boiler
location | RER
production amount | 1
reference product | heat
type | process
unit | megajoule
Exchanges
name | amount | location | categories | unit | type | reference product
methanol, synthetic, burned in residential boiler | 1 | RER |  | megajoule | production | heat
heat, residential, by combustion of methanol using boiler, distributed by truck, produced by Electrolysis, PEM using electricity from grid and carbon sourced from DAC | 0.89993 | RER |  | megajoule | technosphere | heat, from residential heating system
Activity | methanol from biomass, burned in residential boiler
location | RER
production amount | 1
reference product | heat
type | process
unit | megajoule
Exchanges
name | amount | location | categories | unit | type | reference product
methanol from biomass, burned in residential boiler | 1 | RER |  | megajoule | production | heat
heat, residential, by combustion of methanol using boiler, distributed by truck, produced with biomass | 0.89993 | RER |  | megajoule | technosphere | heat, from residential heating system
Activity | heat, residential, by combustion of light fuel oil, from cellulosic non-residual biomass, using boiler
comment | This dataset represents the supply of 1 megajoule of heat in a residence, by light fuel oil/diesel combustion in a boiler. Heat conversion efficiency [% LHV input]: 90%. LHV [MJ/kg]: 20. Market price [Euro/MJ]: 0.0266666666666667. Distribution loss [% output]: 0%. Storage loss [% output]: 0%. Synthesis efficiency [% LHV input]: 0%. Hydrogen production efficiency [% LHV input]: 0. Total cap. Input-related [kW]: 10. CO2 biogenic share [%]: 100%. Power [kW]: 9. Lifetime [years]: 20. Annual operation [hours]: 2100. : . Adapted from Sacchi, R. and Bauer, C. LCA of Power-to-X processes and applications in the residential sector. Paul Scherrer Institut, 2023.
source | Sacchi, R. and Bauer, C. LCA of Power-to-X processes and applications in the residential sector. Paul Scherrer Institut, 2023.
location | RER
reference product | heat, from residential heating system
unit | megajoule
Exchanges
name | amount | unit | categories | location | type | reference product | comment | uncertainty type | loc | u1 | u2 | u3 | u4 | u5 | u6 | ub | scale | negative
heat, residential, by combustion of light fuel oil, from cellulosic non-residual biomass, using boiler | 1 | megajoule |  | RER | production | heat, from residential heating system
biodiesel production, via Fischer-Tropsch, from forest product (non-residual), energy allocation | 0.02584 | kilogram |  | RER | technosphere | biodiesel, from forest residues | Light fuel oil input. 1 [MJ]/ 43 [MJ/kg methanol]/ eff.(th) | 2 | -2.8904 | 1.05 | 1.2 | 1 | 1.01 | 1.2 | 1.2 | 1.05 | 0.1617
market for oil boiler, 10kW | 7.3486e-07 | unit |  | GLO | technosphere | oil boiler, 10kW | 1/(Cap. [kW] * lifetime [y] * annual operation [h] * 3.6 [MJ/kWh]) | 2 | -14.1236 | 1.05 | 1.2 | 1 | 1.01 | 1.2 | 1.2 | 3 | 0.57209
market for oil storage, 3000l | 4.4092e-07 | unit |  | GLO | technosphere | oil storage, 3000l |  | 2 | -14.6344 | 1.05 | 1.2 | 1 | 1.01 | 1.2 | 1.2 | 3 | 0.57209
market for chimney | 2.6455e-06 | meter |  | GLO | technosphere | chimney |  | 2 | -12.8427 | 1.05 | 1.2 | 1 | 1.01 | 1.2 | 1.2 | 3 | 0.57209
market for condensate from light oil boiler | -9.83e-06 | cubic meter |  | RoW | technosphere | condensate from light oil boiler |  | 2 | -11.5301 | 1.05 | 1.2 | 1 | 1.01 | 1.2 | 1.2 | 1.05 | 0.1617 | TRUE
market for hazardous waste, for incineration | -4.15e-06 | kilogram |  | Europe without Switzerland | technosphere | hazardous waste, for incineration |  | 2 | -12.3924 | 1.05 | 1.2 | 1 | 1.01 | 1.2 | 1.2 | 1.05 | 0.1617 | TRUE
market group for electricity, low voltage | 0.0027275 | kilowatt hour |  | RER | technosphere | electricity, low voltage | To operate the boiler. | 2 | -5.9044 | 1.05 | 1.2 | 1 | 1.01 | 1.2 | 1.2 | 1.05 | 0.1617
Water | 3.2041e-05 | cubic meter | air |  | biosphere |  | 1.24kg water per kg methanol | 2 | -2.7726 | 1.05 | 1.2 | 1 | 1.01 | 1.2 | 1.2 | 1.5 | 0.25817
Carbon dioxide, non-fossil | 0.081654 | kilogram | air::urban air close to ground |  | biosphere |  | Adapted from "heat production, light fuel oil, at boiler 10kW condensing, non-modulating" | 2 | -2.5741 | 1.05 | 1.2 | 1 | 1.01 | 1.2 | 1.2 | 1.05 | 0.1617
Carbon monoxide, non-fossil | 9e-06 | kilogram | air::urban air close to ground |  | biosphere |  | Adapted from "heat production, light fuel oil, at boiler 10kW condensing, non-modulating" | 2 | -11.6183 | 1.5 | 1.2 | 1.5 | 1.1 | 2 | 1.2 | 5 | 0.93208
Nitrogen oxides | 9.1667e-06 | kilogram | air::urban air close to ground |  | biosphere |  | Emission factor for light fuel oil reduced by 75% to consider the use of methanol. | 2 | -11.8876 | 1.05 | 1.2 | 1 | 1.01 | 1.2 | 1.2 | 1.5 | 0.25817
Particulate Matter, < 2.5 um | 1.25e-07 | kilogram | air::urban air close to ground |  | biosphere |  | Adapted from "heat production, light fuel oil, at boiler 10kW condensing, non-modulating" | 2 | -15.895 | 1.05 | 1.2 | 1 | 1.01 | 1.2 | 1.2 | 3 | 0.57209
Activity | light fuel oil, from non-residual cellulosic biomass, burned in residential boiler
location | RER
production amount | 1
reference product | heat
type | process
unit | megajoule
Exchanges
name | amount | location | categories | unit | type | reference product
light fuel oil, from non-residual cellulosic biomass, burned in residential boiler | 1 | RER |  | megajoule | production | heat
heat, residential, by combustion of light fuel oil, from cellulosic non-residual biomass, using boiler | 0.90909 | RER |  | megajoule | technosphere | heat, from residential heating system
Activity | heat, residential, by combustion of light fuel oil, from cellulosic residual biomass, using boiler
comment | This dataset represents the supply of 1 megajoule of heat in a residence, by light fuel oil/diesel combustion in a boiler. Heat conversion efficiency [% LHV input]: 90%. LHV [MJ/kg]: 20. Market price [Euro/MJ]: 0.0266666666666667. Distribution loss [% output]: 0%. Storage loss [% output]: 0%. Synthesis efficiency [% LHV input]: 0%. Hydrogen production efficiency [% LHV input]: 0. Total cap. Input-related [kW]: 10. CO2 biogenic share [%]: 100%. Power [kW]: 9. Lifetime [years]: 20. Annual operation [hours]: 2100. : . Adapted from Sacchi, R. and Bauer, C. LCA of Power-to-X processes and applications in the residential sector. Paul Scherrer Institut, 2023.
source | Sacchi, R. and Bauer, C. LCA of Power-to-X processes and applications in the residential sector. Paul Scherrer Institut, 2023.
location | RER
reference product | heat, from residential heating system
unit | megajoule
Exchanges
name | amount | unit | categories | location | type | reference product | comment | uncertainty type | loc | u1 | u2 | u3 | u4 | u5 | u6 | ub | scale | negative
heat, residential, by combustion of light fuel oil, from cellulosic residual biomass, using boiler | 1 | megajoule |  | RER | production | heat, from residential heating system
biodiesel production, via Fischer-Tropsch, from forest residues, energy allocation | 0.02584 | kilogram |  | RER | technosphere | biodiesel, from forest residues | Light fuel oil input. 1 [MJ]/ 43 [MJ/kg methanol]/ eff.(th) | 2 | -2.8904 | 1.05 | 1.2 | 1 | 1.01 | 1.2 | 1.2 | 1.05 | 0.1617
market for oil boiler, 10kW | 7.3486e-07 | unit |  | GLO | technosphere | oil boiler, 10kW | 1/(Cap. [kW] * lifetime [y] * annual operation [h] * 3.6 [MJ/kWh]) | 2 | -14.1236 | 1.05 | 1.2 | 1 | 1.01 | 1.2 | 1.2 | 3 | 0.57209
market for oil storage, 3000l | 4.4092e-07 | unit |  | GLO | technosphere | oil storage, 3000l |  | 2 | -14.6344 | 1.05 | 1.2 | 1 | 1.01 | 1.2 | 1.2 | 3 | 0.57209
market for chimney | 2.6455e-06 | meter |  | GLO | technosphere | chimney |  | 2 | -12.8427 | 1.05 | 1.2 | 1 | 1.01 | 1.2 | 1.2 | 3 | 0.57209
market for condensate from light oil boiler | -9.83e-06 | cubic meter |  | RoW | technosphere | condensate from light oil boiler |  | 2 | -11.5301 | 1.05 | 1.2 | 1 | 1.01 | 1.2 | 1.2 | 1.05 | 0.1617 | TRUE
market for hazardous waste, for incineration | -4.15e-06 | kilogram |  | Europe without Switzerland | technosphere | hazardous waste, for incineration |  | 2 | -12.3924 | 1.05 | 1.2 | 1 | 1.01 | 1.2 | 1.2 | 1.05 | 0.1617 | TRUE
market group for electricity, low voltage | 0.0027275 | kilowatt hour |  | RER | technosphere | electricity, low voltage | To operate the boiler. | 2 | -5.9044 | 1.05 | 1.2 | 1 | 1.01 | 1.2 | 1.2 | 1.05 | 0.1617
Water | 3.2041e-05 | cubic meter | air |  | biosphere |  | 1.24kg water per kg methanol | 2 | -2.7726 | 1.05 | 1.2 | 1 | 1.01 | 1.2 | 1.2 | 1.5 | 0.25817
Carbon dioxide, non-fossil | 0.081654 | kilogram | air::urban air close to ground |  | biosphere |  | Adapted from "heat production, light fuel oil, at boiler 10kW condensing, non-modulating" | 2 | -2.5741 | 1.05 | 1.2 | 1 | 1.01 | 1.2 | 1.2 | 1.05 | 0.1617
Carbon monoxide, non-fossil | 9e-06 | kilogram | air::urban air close to ground |  | biosphere |  | Adapted from "heat production, light fuel oil, at boiler 10kW condensing, non-modulating" | 2 | -11.6183 | 1.5 | 1.2 | 1.5 | 1.1 | 2 | 1.2 | 5 | 0.93208
Nitrogen oxides | 9.1667e-06 | kilogram | air::urban air close to ground |  | biosphere |  | Emission factor for light fuel oil reduced by 75% to consider the use of methanol. | 2 | -11.8876 | 1.05 | 1.2 | 1 | 1.01 | 1.2 | 1.2 | 1.5 | 0.25817
Particulate Matter, < 2.5 um | 1.25e-07 | kilogram | air::urban air close to ground |  | biosphere |  | Adapted from "heat production, light fuel oil, at boiler 10kW condensing, non-modulating" | 2 | -15.895 | 1.05 | 1.2 | 1 | 1.01 | 1.2 | 1.2 | 3 | 0.57209
Activity | light fuel oil, from residual cellulosic biomass, burned in residential boiler
location | RER
production amount | 1
reference product | heat
type | process
unit | megajoule
Exchanges
name | amount | location | categories | unit | type | reference product
light fuel oil, from residual cellulosic biomass, burned in residential boiler | 1 | RER |  | megajoule | production | heat
heat, residential, by combustion of light fuel oil, from cellulosic residual biomass, using boiler | 0.90909 | RER |  | megajoule | technosphere | heat, from residential heating system
Activity | heat, residential, by combustion of light fuel oil, from oily biomass, using boiler
comment | This dataset represents the supply of 1 megajoule of heat in a residence, by light fuel oil/diesel combustion in a boiler. Heat conversion efficiency [% LHV input]: 90%. LHV [MJ/kg]: 20. Market price [Euro/MJ]: 0.0266666666666667. Distribution loss [% output]: 0%. Storage loss [% output]: 0%. Synthesis efficiency [% LHV input]: 0%. Hydrogen production efficiency [% LHV input]: 0. Total cap. Input-related [kW]: 10. CO2 biogenic share [%]: 100%. Power [kW]: 9. Lifetime [years]: 20. Annual operation [hours]: 2100. : . Adapted from Sacchi, R. and Bauer, C. LCA of Power-to-X processes and applications in the residential sector. Paul Scherrer Institut, 2023.
source | Sacchi, R. and Bauer, C. LCA of Power-to-X processes and applications in the residential sector. Paul Scherrer Institut, 2023.
location | RER
reference product | heat, from residential heating system
unit | megajoule
Exchanges
name | amount | unit | categories | location | type | reference product | comment | uncertainty type | loc | u1 | u2 | u3 | u4 | u5 | u6 | ub | scale | negative
heat, residential, by combustion of light fuel oil, from oily biomass, using boiler | 1 | megajoule |  | RER | production | heat, from residential heating system
biodiesel production, via transesterification, from rapeseed oil, energy allocation | 0.02584 | kilogram |  | RER | technosphere | biodiesel, from rapeseed oil | Light fuel oil input. 1 [MJ]/ 43 [MJ/kg methanol]/ eff.(th) | 2 | -2.8904 | 1.05 | 1.2 | 1 | 1.01 | 1.2 | 1.2 | 1.05 | 0.1617
market for oil boiler, 10kW | 7.3486e-07 | unit |  | GLO | technosphere | oil boiler, 10kW | 1/(Cap. [kW] * lifetime [y] * annual operation [h] * 3.6 [MJ/kWh]) | 2 | -14.1236 | 1.05 | 1.2 | 1 | 1.01 | 1.2 | 1.2 | 3 | 0.57209
market for oil storage, 3000l | 4.4092e-07 | unit |  | GLO | technosphere | oil storage, 3000l |  | 2 | -14.6344 | 1.05 | 1.2 | 1 | 1.01 | 1.2 | 1.2 | 3 | 0.57209
market for chimney | 2.6455e-06 | meter |  | GLO | technosphere | chimney |  | 2 | -12.8427 | 1.05 | 1.2 | 1 | 1.01 | 1.2 | 1.2 | 3 | 0.57209
market for condensate from light oil boiler | -9.83e-06 | cubic meter |  | RoW | technosphere | condensate from light oil boiler |  | 2 | -11.5301 | 1.05 | 1.2 | 1 | 1.01 | 1.2 | 1.2 | 1.05 | 0.1617 | TRUE
market for hazardous waste, for incineration | -4.15e-06 | kilogram |  | Europe without Switzerland | technosphere | hazardous waste, for incineration |  | 2 | -12.3924 | 1.05 | 1.2 | 1 | 1.01 | 1.2 | 1.2 | 1.05 | 0.1617 | TRUE
market group for electricity, low voltage | 0.0027275 | kilowatt hour |  | RER | technosphere | electricity, low voltage | To operate the boiler. | 2 | -5.9044 | 1.05 | 1.2 | 1 | 1.01 | 1.2 | 1.2 | 1.05 | 0.1617
Water | 3.2041e-05 | cubic meter | air |  | biosphere |  | 1.24kg water per kg methanol | 2 | -2.7726 | 1.05 | 1.2 | 1 | 1.01 | 1.2 | 1.2 | 1.5 | 0.25817
Carbon dioxide, non-fossil | 0.081654 | kilogram | air::urban air close to ground |  | biosphere |  | Adapted from "heat production, light fuel oil, at boiler 10kW condensing, non-modulating" | 2 | -2.5741 | 1.05 | 1.2 | 1 | 1.01 | 1.2 | 1.2 | 1.05 | 0.1617
Carbon monoxide, non-fossil | 9e-06 | kilogram | air::urban air close to ground |  | biosphere |  | Adapted from "heat production, light fuel oil, at boiler 10kW condensing, non-modulating" | 2 | -11.6183 | 1.5 | 1.2 | 1.5 | 1.1 | 2 | 1.2 | 5 | 0.93208
Nitrogen oxides | 9.1667e-06 | kilogram | air::urban air close to ground |  | biosphere |  | Emission factor for light fuel oil reduced by 75% to consider the use of methanol. | 2 | -11.8876 | 1.05 | 1.2 | 1 | 1.01 | 1.2 | 1.2 | 1.5 | 0.25817
Particulate Matter, < 2.5 um | 1.25e-07 | kilogram | air::urban air close to ground |  | biosphere |  | Adapted from "heat production, light fuel oil, at boiler 10kW condensing, non-modulating" | 2 | -15.895 | 1.05 | 1.2 | 1 | 1.01 | 1.2 | 1.2 | 3 | 0.57209
Activity | light fuel oil, from oily biomass, burned in residential boiler
location | RER
production amount | 1
reference product | heat
type | process
unit | megajoule
Exchanges
name | amount | location | categories | unit | type | reference product
light fuel oil, from oily biomass, burned in residential boiler | 1 | RER |  | megajoule | production | heat
heat, residential, by combustion of light fuel oil, from oily biomass, using boiler | 0.90909 | RER |  | megajoule | technosphere | heat, from residential heating system
Activity | methanol from coal, burned in residential boiler
location | RER
production amount | 1
reference product | heat
type | process
unit | megajoule
Exchanges
name | amount | location | categories | unit | type | reference product
methanol from coal, burned in residential boiler | 1 | RER |  | megajoule | production | heat
heat, residential, by combustion of methanol using boiler, distributed by truck, produced with coal | 0.89993 | RER |  | megajoule | technosphere | heat, from residential heating system
Activity | natural gas, synthetic, burned in gas turbine
location | RER
production amount | 1
reference product | heat
type | process
unit | megajoule
Exchanges
name | amount | location | categories | unit | type | reference product | comment
natural gas, synthetic, burned in gas turbine | 1 | RER |  | megajoule | production
gas turbine construction, 10MW electrical | 1.15e-10 | RER |  | unit | technosphere | gas turbine, 10MW electrical
methane, from electrochemical methanation, with carbon from atmosphere, using heat pump heat | 0.021053 | RER |  | kilogram | technosphere | methane, from electrochemical methanation
Carbon dioxide, non-fossil | 0.057684 |  | air::urban air close to ground | kilogram | biosphere |  | 2.74 kgCO2/kg CH4 combusted.
Carbon monoxide, non-fossil | 4e-05 |  | air::urban air close to ground | kilogram | biosphere
Dinitrogen monoxide | 1e-06 |  | air::urban air close to ground | kilogram | biosphere
Dioxins, measured as 2,3,7,8-tetrachlorodibenzo-p-dioxin | 2.9e-17 |  | air::urban air close to ground | kilogram | biosphere
Heat, waste | 1.1 |  | air::urban air close to ground | megajoule | biosphere
Mercury II | 3e-11 |  | air::urban air close to ground | kilogram | biosphere
Methane, non-fossil | 4.4013e-06 |  | air::urban air close to ground | kilogram | biosphere
NMVOC, non-methane volatile organic compounds | 1e-06 |  | air::urban air close to ground | kilogram | biosphere
Nitrogen oxides | 0.00012706 |  | air::urban air close to ground | kilogram | biosphere
Sulfur dioxide | 5.5e-07 |  | air::urban air close to ground | kilogram | biosphere
Oxygen | 0.040822 |  | natural resource::in air | kilogram | biosphere
Carbon dioxide, non-fossil | 3.1942e-05 |  | air | kilogram | biosphere
Activity | biodiesel, from residual oily biomass, burned in heavy-duty vehicle
location | RER
production amount | 1
reference product | heat
type | process
unit | megajoule
Exchanges
name | amount | location | categories | unit | type | reference product | comment
biodiesel, from residual oily biomass, burned in heavy-duty vehicle | 1 | RER |  | megajoule | production
biodiesel production, via transesterification, from used cooking oil, energy allocation | 0.026316 | RER |  | kilogram | technosphere | biodiesel, from cooking oil | LHV of biodiesel: 38 MJ/kg.
internal combustion engine, for lorry | 0.00011669 | RER |  | kilogram | technosphere | internal combustion engine, for lorry
Acetaldehyde | 9.0892e-08 |  | air::urban air close to ground | kilogram | biosphere
Acrolein | 3.5203e-08 |  | air::urban air close to ground | kilogram | biosphere
Ammonia | 2.2776e-07 |  | air::urban air close to ground | kilogram | biosphere
Arsenic ion | 2.3256e-12 |  | air::urban air close to ground | kilogram | biosphere
Benzaldehyde | 2.7248e-08 |  | air::urban air close to ground | kilogram | biosphere
Benzene | 1.3922e-09 |  | air::urban air close to ground | kilogram | biosphere
Butane | 2.9833e-09 |  | air::urban air close to ground | kilogram | biosphere
Cadmium II | 2.0233e-10 |  | air::urban air close to ground | kilogram | biosphere
Carbon dioxide, non-fossil | 0.082895 |  | air::urban air close to ground | kilogram | biosphere
Carbon monoxide, non-fossil | 6.3521e-05 |  | air::urban air close to ground | kilogram | biosphere
Chromium III | 6.9767e-10 |  | air::urban air close to ground | kilogram | biosphere
Chromium VI | 1.3953e-12 |  | air::urban air close to ground | kilogram | biosphere
Copper ion | 4.9302e-10 |  | air::urban air close to ground | kilogram | biosphere
Dinitrogen monoxide | 3.7969e-06 |  | air::urban air close to ground | kilogram | biosphere
Ethane | 5.9666e-10 |  | air::urban air close to ground | kilogram | biosphere
Formaldehyde | 1.6707e-07 |  | air::urban air close to ground | kilogram | biosphere
Heptane | 5.9666e-09 |  | air::urban air close to ground | kilogram | biosphere
Lead II | 1.2116e-09 |  | air::urban air close to ground | kilogram | biosphere
Mercury II | 1.2326e-10 |  | air::urban air close to ground | kilogram | biosphere
Methane, fossil | 4.8907e-08 |  | air::urban air close to ground | kilogram | biosphere
NMVOC, non-methane volatile organic compounds | 1.6156e-06 |  | air::urban air close to ground | kilogram | biosphere
Nickel II | 2.0465e-10 |  | air::urban air close to ground | kilogram | biosphere
Nitrogen oxides | 3.1856e-05 |  | air::urban air close to ground | kilogram | biosphere
PAH, polycyclic aromatic hydrocarbons | 1.8186e-09 |  | air::urban air close to ground | kilogram | biosphere
Particulate Matter, < 2.5 um | 2.8747e-07 |  | air::urban air close to ground | kilogram | biosphere
Pentane | 1.1933e-09 |  | air::urban air close to ground | kilogram | biosphere
Propane | 1.9889e-09 |  | air::urban air close to ground | kilogram | biosphere
Selenium IV | 2.3256e-12 |  | air::urban air close to ground | kilogram | biosphere
Styrene | 1.1138e-08 |  | air::urban air close to ground | kilogram | biosphere
Sulfur dioxide | 3.7894e-07 |  | air::urban air close to ground | kilogram | biosphere
Toluene | 1.9889e-10 |  | air::urban air close to ground | kilogram | biosphere
Zinc II | 4.0419e-08 |  | air::urban air close to ground | kilogram | biosphere
m-Xylene | 1.9491e-08 |  | air::urban air close to ground | kilogram | biosphere
o-Xylene | 7.9555e-09 |  | air::urban air close to ground | kilogram | biosphere
Activity | biodiesel, from non-residual oily biomass, burned in heavy-duty vehicle
location | RER
production amount | 1
reference product | heat
type | process
unit | megajoule
Exchanges
name | amount | location | categories | unit | type | reference product | comment
biodiesel, from non-residual oily biomass, burned in heavy-duty vehicle | 1 | RER |  | megajoule | production
biodiesel production, via transesterification, from rapeseed oil, energy allocation | 0.023256 | RER |  | kilogram | technosphere | biodiesel, from rapeseed oil
internal combustion engine, for lorry | 0.00011669 | RER |  | kilogram | technosphere | internal combustion engine, for lorry
Acetaldehyde | 9.0892e-08 |  | air::urban air close to ground | kilogram | biosphere
Acrolein | 3.5203e-08 |  | air::urban air close to ground | kilogram | biosphere
Ammonia | 2.2776e-07 |  | air::urban air close to ground | kilogram | biosphere
Arsenic ion | 2.3256e-12 |  | air::urban air close to ground | kilogram | biosphere
Benzaldehyde | 2.7248e-08 |  | air::urban air close to ground | kilogram | biosphere
Benzene | 1.3922e-09 |  | air::urban air close to ground | kilogram | biosphere
Butane | 2.9833e-09 |  | air::urban air close to ground | kilogram | biosphere
Cadmium II | 2.0233e-10 |  | air::urban air close to ground | kilogram | biosphere
Carbon dioxide, non-fossil | 0.073256 |  | air::urban air close to ground | kilogram | biosphere
Carbon monoxide, non-fossil | 6.3521e-05 |  | air::urban air close to ground | kilogram | biosphere
Chromium III | 6.9767e-10 |  | air::urban air close to ground | kilogram | biosphere
Chromium VI | 1.3953e-12 |  | air::urban air close to ground | kilogram | biosphere
Copper ion | 4.9302e-10 |  | air::urban air close to ground | kilogram | biosphere
Dinitrogen monoxide | 3.7969e-06 |  | air::urban air close to ground | kilogram | biosphere
Ethane | 5.9666e-10 |  | air::urban air close to ground | kilogram | biosphere
Formaldehyde | 1.6707e-07 |  | air::urban air close to ground | kilogram | biosphere
Heptane | 5.9666e-09 |  | air::urban air close to ground | kilogram | biosphere
Lead II | 1.2116e-09 |  | air::urban air close to ground | kilogram | biosphere
Mercury II | 1.2326e-10 |  | air::urban air close to ground | kilogram | biosphere
Methane, fossil | 4.8907e-08 |  | air::urban air close to ground | kilogram | biosphere
NMVOC, non-methane volatile organic compounds | 1.6156e-06 |  | air::urban air close to ground | kilogram | biosphere
Nickel II | 2.0465e-10 |  | air::urban air close to ground | kilogram | biosphere
Nitrogen oxides | 3.1856e-05 |  | air::urban air close to ground | kilogram | biosphere
PAH, polycyclic aromatic hydrocarbons | 1.8186e-09 |  | air::urban air close to ground | kilogram | biosphere
Particulate Matter, < 2.5 um | 2.8747e-07 |  | air::urban air close to ground | kilogram | biosphere
Pentane | 1.1933e-09 |  | air::urban air close to ground | kilogram | biosphere
Propane | 1.9889e-09 |  | air::urban air close to ground | kilogram | biosphere
Selenium IV | 2.3256e-12 |  | air::urban air close to ground | kilogram | biosphere
Styrene | 1.1138e-08 |  | air::urban air close to ground | kilogram | biosphere
Sulfur dioxide | 3.7894e-07 |  | air::urban air close to ground | kilogram | biosphere
Toluene | 1.9889e-10 |  | air::urban air close to ground | kilogram | biosphere
Zinc II | 4.0419e-08 |  | air::urban air close to ground | kilogram | biosphere
m-Xylene | 1.9491e-08 |  | air::urban air close to ground | kilogram | biosphere
o-Xylene | 7.9555e-09 |  | air::urban air close to ground | kilogram | biosphere
Activity | biodiesel, from non-residual cellulosic biomass, burned in heavy-duty vehicle
location | RER
production amount | 1
reference product | heat
type | process
unit | megajoule
Exchanges
name | amount | location | categories | unit | type | reference product | comment
biodiesel, from non-residual cellulosic biomass, burned in heavy-duty vehicle | 1 | RER |  | megajoule | production
biodiesel production, via Fischer-Tropsch, from forest product (non-residual), energy allocation | 0.026316 | RER |  | kilogram | technosphere | biodiesel, from forest residues | LHV of biodiesel: 38 MJ/kg.
internal combustion engine, for lorry | 0.00011669 | RER |  | kilogram | technosphere | internal combustion engine, for lorry
Acetaldehyde | 9.0892e-08 |  | air::urban air close to ground | kilogram | biosphere
Acrolein | 3.5203e-08 |  | air::urban air close to ground | kilogram | biosphere
Ammonia | 2.2776e-07 |  | air::urban air close to ground | kilogram | biosphere
Arsenic ion | 2.3256e-12 |  | air::urban air close to ground | kilogram | biosphere
Benzaldehyde | 2.7248e-08 |  | air::urban air close to ground | kilogram | biosphere
Benzene | 1.3922e-09 |  | air::urban air close to ground | kilogram | biosphere
Butane | 2.9833e-09 |  | air::urban air close to ground | kilogram | biosphere
Cadmium II | 2.0233e-10 |  | air::urban air close to ground | kilogram | biosphere
Carbon dioxide, non-fossil | 0.082895 |  | air::urban air close to ground | kilogram | biosphere
Carbon monoxide, non-fossil | 6.3521e-05 |  | air::urban air close to ground | kilogram | biosphere
Chromium III | 6.9767e-10 |  | air::urban air close to ground | kilogram | biosphere
Chromium VI | 1.3953e-12 |  | air::urban air close to ground | kilogram | biosphere
Copper ion | 4.9302e-10 |  | air::urban air close to ground | kilogram | biosphere
Dinitrogen monoxide | 3.7969e-06 |  | air::urban air close to ground | kilogram | biosphere
Ethane | 5.9666e-10 |  | air::urban air close to ground | kilogram | biosphere
Formaldehyde | 1.6707e-07 |  | air::urban air close to ground | kilogram | biosphere
Heptane | 5.9666e-09 |  | air::urban air close to ground | kilogram | biosphere
Lead II | 1.2116e-09 |  | air::urban air close to ground | kilogram | biosphere
Mercury II | 1.2326e-10 |  | air::urban air close to ground | kilogram | biosphere
Methane, fossil | 4.8907e-08 |  | air::urban air close to ground | kilogram | biosphere
NMVOC, non-methane volatile organic compounds | 1.6156e-06 |  | air::urban air close to ground | kilogram | biosphere
Nickel II | 2.0465e-10 |  | air::urban air close to ground | kilogram | biosphere
Nitrogen oxides | 3.1856e-05 |  | air::urban air close to ground | kilogram | biosphere
PAH, polycyclic aromatic hydrocarbons | 1.8186e-09 |  | air::urban air close to ground | kilogram | biosphere
Particulate Matter, < 2.5 um | 2.8747e-07 |  | air::urban air close to ground | kilogram | biosphere
Pentane | 1.1933e-09 |  | air::urban air close to ground | kilogram | biosphere
Propane | 1.9889e-09 |  | air::urban air close to ground | kilogram | biosphere
Selenium IV | 2.3256e-12 |  | air::urban air close to ground | kilogram | biosphere
Styrene | 1.1138e-08 |  | air::urban air close to ground | kilogram | biosphere
Sulfur dioxide | 3.7894e-07 |  | air::urban air close to ground | kilogram | biosphere
Toluene | 1.9889e-10 |  | air::urban air close to ground | kilogram | biosphere
Zinc II | 4.0419e-08 |  | air::urban air close to ground | kilogram | biosphere
m-Xylene | 1.9491e-08 |  | air::urban air close to ground | kilogram | biosphere
o-Xylene | 7.9555e-09 |  | air::urban air close to ground | kilogram | biosphere
Activity | biodiesel, from residual cellulosic biomass, burned in heavy-duty vehicle
location | RER
production amount | 1
reference product | heat
type | process
unit | megajoule
Exchanges
name | amount | location | categories | unit | type | reference product | comment
biodiesel, from residual cellulosic biomass, burned in heavy-duty vehicle | 1 | RER |  | megajoule | production
biodiesel production, via Fischer-Tropsch, from forest residues, energy allocation | 0.026316 | RER |  | kilogram | technosphere | biodiesel, from forest residues | LHV of biodiesel: 38 MJ/kg.
internal combustion engine, for lorry | 0.00011669 | RER |  | kilogram | technosphere | internal combustion engine, for lorry
Acetaldehyde | 9.0892e-08 |  | air::urban air close to ground | kilogram | biosphere
Acrolein | 3.5203e-08 |  | air::urban air close to ground | kilogram | biosphere
Ammonia | 2.2776e-07 |  | air::urban air close to ground | kilogram | biosphere
Arsenic ion | 2.3256e-12 |  | air::urban air close to ground | kilogram | biosphere
Benzaldehyde | 2.7248e-08 |  | air::urban air close to ground | kilogram | biosphere
Benzene | 1.3922e-09 |  | air::urban air close to ground | kilogram | biosphere
Butane | 2.9833e-09 |  | air::urban air close to ground | kilogram | biosphere
Cadmium II | 2.0233e-10 |  | air::urban air close to ground | kilogram | biosphere
Carbon dioxide, non-fossil | 0.082895 |  | air::urban air close to ground | kilogram | biosphere
Carbon monoxide, non-fossil | 6.3521e-05 |  | air::urban air close to ground | kilogram | biosphere
Chromium III | 6.9767e-10 |  | air::urban air close to ground | kilogram | biosphere
Chromium VI | 1.3953e-12 |  | air::urban air close to ground | kilogram | biosphere
Copper ion | 4.9302e-10 |  | air::urban air close to ground | kilogram | biosphere
Dinitrogen monoxide | 3.7969e-06 |  | air::urban air close to ground | kilogram | biosphere
Ethane | 5.9666e-10 |  | air::urban air close to ground | kilogram | biosphere
Formaldehyde | 1.6707e-07 |  | air::urban air close to ground | kilogram | biosphere
Heptane | 5.9666e-09 |  | air::urban air close to ground | kilogram | biosphere
Lead II | 1.2116e-09 |  | air::urban air close to ground | kilogram | biosphere
Mercury II | 1.2326e-10 |  | air::urban air close to ground | kilogram | biosphere
Methane, fossil | 4.8907e-08 |  | air::urban air close to ground | kilogram | biosphere
NMVOC, non-methane volatile organic compounds | 1.6156e-06 |  | air::urban air close to ground | kilogram | biosphere
Nickel II | 2.0465e-10 |  | air::urban air close to ground | kilogram | biosphere
Nitrogen oxides | 3.1856e-05 |  | air::urban air close to ground | kilogram | biosphere
PAH, polycyclic aromatic hydrocarbons | 1.8186e-09 |  | air::urban air close to ground | kilogram | biosphere
Particulate Matter, < 2.5 um | 2.8747e-07 |  | air::urban air close to ground | kilogram | biosphere
Pentane | 1.1933e-09 |  | air::urban air close to ground | kilogram | biosphere
Propane | 1.9889e-09 |  | air::urban air close to ground | kilogram | biosphere
Selenium IV | 2.3256e-12 |  | air::urban air close to ground | kilogram | biosphere
Styrene | 1.1138e-08 |  | air::urban air close to ground | kilogram | biosphere
Sulfur dioxide | 3.7894e-07 |  | air::urban air close to ground | kilogram | biosphere
Toluene | 1.9889e-10 |  | air::urban air close to ground | kilogram | biosphere
Zinc II | 4.0419e-08 |  | air::urban air close to ground | kilogram | biosphere
m-Xylene | 1.9491e-08 |  | air::urban air close to ground | kilogram | biosphere
o-Xylene | 7.9555e-09 |  | air::urban air close to ground | kilogram | biosphere
Activity | diesel from coal, burned in heavy-duty vehicle
location | RER
production amount | 1
reference product | heat
type | process
unit | megajoule
Exchanges
name | amount | location | categories | unit | type | reference product
diesel from coal, burned in heavy-duty vehicle | 1 | RER |  | megajoule | production
diesel production, synthetic, Fischer Tropsch process, hydrogen from coal gasification, energy allocation | 0.023256 | RER |  | kilogram | technosphere | diesel, synthetic
internal combustion engine, for lorry | 0.00011669 | RER |  | kilogram | technosphere | internal combustion engine, for lorry
Acetaldehyde | 9.0892e-08 |  | air::urban air close to ground | kilogram | biosphere
Acrolein | 3.5203e-08 |  | air::urban air close to ground | kilogram | biosphere
Ammonia | 2.2776e-07 |  | air::urban air close to ground | kilogram | biosphere
Arsenic ion | 2.3256e-12 |  | air::urban air close to ground | kilogram | biosphere
Benzaldehyde | 2.7248e-08 |  | air::urban air close to ground | kilogram | biosphere
Benzene | 1.3922e-09 |  | air::urban air close to ground | kilogram | biosphere
Butane | 2.9833e-09 |  | air::urban air close to ground | kilogram | biosphere
Cadmium II | 2.0233e-10 |  | air::urban air close to ground | kilogram | biosphere
Carbon dioxide, fossil | 0.073256 |  | air::urban air close to ground | kilogram | biosphere
Carbon monoxide, fossil | 6.3521e-05 |  | air::urban air close to ground | kilogram | biosphere
Chromium III | 6.9767e-10 |  | air::urban air close to ground | kilogram | biosphere
Chromium VI | 1.3953e-12 |  | air::urban air close to ground | kilogram | biosphere
Copper ion | 4.9302e-10 |  | air::urban air close to ground | kilogram | biosphere
Dinitrogen monoxide | 3.7969e-06 |  | air::urban air close to ground | kilogram | biosphere
Ethane | 5.9666e-10 |  | air::urban air close to ground | kilogram | biosphere
Formaldehyde | 1.6707e-07 |  | air::urban air close to ground | kilogram | biosphere
Heptane | 5.9666e-09 |  | air::urban air close to ground | kilogram | biosphere
Lead II | 1.2116e-09 |  | air::urban air close to ground | kilogram | biosphere
Mercury II | 1.2326e-10 |  | air::urban air close to ground | kilogram | biosphere
Methane, fossil | 4.8907e-08 |  | air::urban air close to ground | kilogram | biosphere
NMVOC, non-methane volatile organic compounds | 1.6156e-06 |  | air::urban air close to ground | kilogram | biosphere
Nickel II | 2.0465e-10 |  | air::urban air close to ground | kilogram | biosphere
Nitrogen oxides | 3.1856e-05 |  | air::urban air close to ground | kilogram | biosphere
PAH, polycyclic aromatic hydrocarbons | 1.8186e-09 |  | air::urban air close to ground | kilogram | biosphere
Particulate Matter, < 2.5 um | 2.8747e-07 |  | air::urban air close to ground | kilogram | biosphere
Pentane | 1.1933e-09 |  | air::urban air close to ground | kilogram | biosphere
Propane | 1.9889e-09 |  | air::urban air close to ground | kilogram | biosphere
Selenium IV | 2.3256e-12 |  | air::urban air close to ground | kilogram | biosphere
Styrene | 1.1138e-08 |  | air::urban air close to ground | kilogram | biosphere
Sulfur dioxide | 3.7894e-07 |  | air::urban air close to ground | kilogram | biosphere
Toluene | 1.9889e-10 |  | air::urban air close to ground | kilogram | biosphere
Zinc II | 4.0419e-08 |  | air::urban air close to ground | kilogram | biosphere
m-Xylene | 1.9491e-08 |  | air::urban air close to ground | kilogram | biosphere
o-Xylene | 7.9555e-09 |  | air::urban air close to ground | kilogram | biosphere
Activity | diesel, burned in single deck coach or urban bus
comment | Combustion engine power: 245 [kW]. Power share from combustion engine: 100 [%]. Km over lifetime: 700000 [km]. Yearly mileage: 50000 [km/year]. Daily distance driven: 511 [km]. Daily operating time: 9 [hours]. Tank-to-wheel efficiency: 24 [%]. Tank-to-wheel energy consumption: 9105 [kj/km]. Fuel tank capacity: 1292 [kWh]. Maximum passenger capacity: 55 [unit]. Number of passengers onboard: 21 [unit]. Curb mass (excl. driver and cargo): 13074 [kg]. Driving mass (incl. driver and cargo): 15006 [kg].
description | Cradle-to-grave life cycle inventory of a heavy duty truck over its lifetime. carculator_bus is a open-source parametrized truck model that produces life cycle inventories for any desired set of parameters value (lifetime, load factor, power, battery size, fuel blend, etc.): to produce your own inventories, go to https://github.com/romainsacchi/carculator_bus or contact carculator@psi.ch.
location | RER
production amount | 1
reference product | heat
type | process
unit | megajoule
Power, mean | 245 | kW
Power, min | 125 | kW
Power, max | 323 | kW
Lifetime, mean | 700000 | km
Lifetime, min | 500000 | km
Lifetime, max | 1000000 | km
Energy use, mean | 9500 | kj/km
Energy use, min | 6000 | kj/km
Energy use, max | 12200 | kj/km
Electric motor, mean | 0 | kg
Electric motor, min | 0 | kg
Electric motor, max | 0 | kg
Combustion engine, mean | 733 | kg
Combustion engine, min | 400 | kg
Combustion engine, max | 955 | kg
Fuel tank, mean | 48 | kg
Fuel tank, min | 38 | kg
Fuel tank, max | 53 | kg
Battery capacity, mean | 0 | kWh
Battery capacity, min | 0 | kWh
Battery capacity, max | 0 | kWh
Battery replacement, mean | 0 | unit
Battery replacement, min | 0 | unit
Battery replacement, max | 0 | unit
Fuel cell system, mean | 0 | kW
Fuel cell system, min | 0 | kW
Fuel cell system, max | 0 | kW
Fuel cell stack replacement, mean | 0 | unit
Fuel cell replacement, min | 0 | unit
Fuel cell replacement, max | 0 | unit
Onboard charger mass | 0 | kg
Controller mass | 0 | kg
Converter mass | 0 | kg
Electrical powertrain mass | 0 | kg
Inverter mass | 0 | kg
NOx | 0.15823 | g/MJ
PM 2.5 | 0.00021318 | g/MJ
Exchanges
name | amount | location | categories | unit | type | reference product | comment | uncertainty type | loc | u1: minimum; u2: maximum
diesel, burned in single deck coach or urban bus | 1 | RER |  | megajoule | production
fuel tank, for diesel vehicle | 7.218e-06 | RER |  | kilogram | technosphere | fuel tank |  | 5 | 7.218e-06 | u1: 3.1148e-06; u2: 1.7667e-05
internal combustion engine, for lorry | 0.00011023 | RER |  | kilogram | technosphere | internal combustion engine, for lorry |  | 5 | 0.00011023 | u1: 3.2787e-05; u2: 0.00031833
diesel production, low-sulfur, petroleum refinery operation | 0.023256 | Europe without Switzerland |  | kilogram | technosphere | diesel, low-sulfur
Acetaldehyde | 7.1456e-07 |  | air::urban air close to ground | kilogram | biosphere
Acetone | 3.2469e-07 |  | air::urban air close to ground | kilogram | biosphere
Acrolein | 3.9534e-07 |  | air::urban air close to ground | kilogram | biosphere
Ammonia | 3.7209e-07 |  | air::urban air close to ground | kilogram | biosphere
Benzaldehyde | 9.4996e-08 |  | air::urban air close to ground | kilogram | biosphere
Benzene | 2.1867e-07 |  | air::urban air close to ground | kilogram | biosphere
Butane | 1.2147e-08 |  | air::urban air close to ground | kilogram | biosphere
Cadmium II | 2.3256e-10 |  | air::urban air close to ground | kilogram | biosphere
Carbon dioxide, fossil | 0.073256 |  | air::urban air close to ground | kilogram | biosphere
Carbon monoxide, fossil | 2.1069e-05 |  | air::urban air close to ground | kilogram | biosphere
Chromium III | 1.1628e-09 |  | air::urban air close to ground | kilogram | biosphere
Chromium VI | 2.3256e-12 |  | air::urban air close to ground | kilogram | biosphere
Copper ion | 3.9535e-08 |  | air::urban air close to ground | kilogram | biosphere
Hydrocarbons, aliphatic, alkanes, cyclic | 7.179e-08 |  | air::urban air close to ground | kilogram | biosphere
Dinitrogen monoxide | 1.1628e-06 |  | air::urban air close to ground | kilogram | biosphere
Ethane | 3.6462e-08 |  | air::urban air close to ground | kilogram | biosphere
Ethylene oxide | 1.2114e-06 |  | air::urban air close to ground | kilogram | biosphere
Formaldehyde | 1.3253e-06 |  | air::urban air close to ground | kilogram | biosphere
Heptane | 2.2088e-08 |  | air::urban air close to ground | kilogram | biosphere
Lead II | 1.9186e-15 |  | air::urban air close to ground | kilogram | biosphere
Mercury II | 4.6512e-13 |  | air::urban air close to ground | kilogram | biosphere
Methane, fossil | 6.6447e-07 |  | air::urban air close to ground | kilogram | biosphere
Methyl ethyl ketone | 1.3253e-07 |  | air::urban air close to ground | kilogram | biosphere
NMVOC, non-methane volatile organic compounds | 5.8567e-06 |  | air::urban air close to ground | kilogram | biosphere
Nickel II | 1.6279e-09 |  | air::urban air close to ground | kilogram | biosphere
Nitrogen oxides | 0.00015823 |  | air::urban air close to ground | kilogram | biosphere
PAH, polycyclic aromatic hydrocarbons | 4.2884e-09 |  | air::urban air close to ground | kilogram | biosphere
Particulate Matter, < 2.5 um | 2.1318e-07 |  | air::urban air close to ground | kilogram | biosphere
Pentane | 4.4176e-09 |  | air::urban air close to ground | kilogram | biosphere
Propane | 1.2147e-08 |  | air::urban air close to ground | kilogram | biosphere
Propylene oxide | 3.9768e-07 |  | air::urban air close to ground | kilogram | biosphere
Selenium IV | 2.3256e-10 |  | air::urban air close to ground | kilogram | biosphere
Styrene | 4.087e-08 |  | air::urban air close to ground | kilogram | biosphere
Sulfur dioxide | 4.6512e-07 |  | air::urban air close to ground | kilogram | biosphere
Toluene | 7.6197e-08 |  | air::urban air close to ground | kilogram | biosphere
Zinc II | 2.3256e-08 |  | air::urban air close to ground | kilogram | biosphere
m-Xylene | 6.7382e-08 |  | air::urban air close to ground | kilogram | biosphere
o-Xylene | 2.9821e-08 |  | air::urban air close to ground | kilogram | biosphere
Activity | biodiesel, from residual oily biomass, burned in single deck coach or urban bus
comment | Combustion engine power: 287 [kW]. Power share from combustion engine: 100 [%]. Km over lifetime: 700000 [km]. Yearly mileage: 50000 [km/year]. Daily distance driven: 511 [km]. Daily operating time: 9 [hours]. Tank-to-wheel efficiency: 24 [%]. Tank-to-wheel energy consumption: 9105 [kj/km]. Fuel tank capacity: 1292 [kWh]. Maximum passenger capacity: 55 [unit]. Number of passengers onboard: 21 [unit]. Curb mass (excl. driver and cargo): 13074 [kg]. Driving mass (incl. driver and cargo): 15006 [kg].
description | Cradle-to-grave life cycle inventory of a heavy duty truck over its lifetime. carculator_bus is a open-source parametrized truck model that produces life cycle inventories for any desired set of parameters value (lifetime, load factor, power, battery size, fuel blend, etc.): to produce your own inventories, go to https://github.com/romainsacchi/carculator_bus or contact carculator@psi.ch.
location | RER
production amount | 1
reference product | heat
type | process
unit | megajoule
Power, mean | 245 | kW
Power, min | 125 | kW
Power, max | 323 | kW
Lifetime, mean | 700000 | km
Lifetime, min | 500000 | km
Lifetime, max | 1000000 | km
Energy use, mean | 9500 | kj/km
Energy use, min | 6000 | kj/km
Energy use, max | 12200 | kj/km
Electric motor, mean | 0 | kg
Electric motor, min | 0 | kg
Electric motor, max | 0 | kg
Combustion engine, mean | 733 | kg
Combustion engine, min | 400 | kg
Combustion engine, max | 955 | kg
Fuel tank, mean | 48 | kg
Fuel tank, min | 38 | kg
Fuel tank, max | 53 | kg
Battery capacity, mean | 0 | kWh
Battery capacity, min | 0 | kWh
Battery capacity, max | 0 | kWh
Battery replacement, mean | 0 | unit
Battery replacement, min | 0 | unit
Battery replacement, max | 0 | unit
Fuel cell system, mean | 0 | kW
Fuel cell system, min | 0 | kW
Fuel cell system, max | 0 | kW
Fuel cell stack replacement, mean | 0 | unit
Fuel cell replacement, min | 0 | unit
Fuel cell replacement, max | 0 | unit
Onboard charger mass | 0 | kg
Controller mass | 0 | kg
Converter mass | 0 | kg
Electrical powertrain mass | 0 | kg
Inverter mass | 0 | kg
NOx | 0.15823 | g/MJ
PM 2.5 | 0.00021318 | g/MJ
Exchanges
name | amount | location | categories | unit | type | reference product | comment | uncertainty type | loc | u1: minimum; u2: maximum
biodiesel, from residual oily biomass, burned in single deck coach or urban bus | 1 | RER |  | megajoule | production
fuel tank, for diesel vehicle | 7.218e-06 | RER |  | kilogram | technosphere | fuel tank |  | 5 | 7.218e-06 | u1: 3.1148e-06; u2: 1.7667e-05
internal combustion engine, for lorry | 0.00011023 | RER |  | kilogram | technosphere | internal combustion engine, for lorry |  | 5 | 0.00011023 | u1: 3.2787e-05; u2: 0.00031833
biodiesel production, via transesterification, from used cooking oil, energy allocation | 0.023256 | RER |  | kilogram | technosphere | biodiesel, from cooking oil
Acetaldehyde | 7.1456e-07 |  | air::urban air close to ground | kilogram | biosphere
Acetone | 3.2469e-07 |  | air::urban air close to ground | kilogram | biosphere
Acrolein | 3.9534e-07 |  | air::urban air close to ground | kilogram | biosphere
Ammonia | 3.7209e-07 |  | air::urban air close to ground | kilogram | biosphere
Benzaldehyde | 9.4996e-08 |  | air::urban air close to ground | kilogram | biosphere
Benzene | 2.1867e-07 |  | air::urban air close to ground | kilogram | biosphere
Butane | 1.2147e-08 |  | air::urban air close to ground | kilogram | biosphere
Cadmium II | 2.3256e-10 |  | air::urban air close to ground | kilogram | biosphere
Carbon dioxide, non-fossil | 0.073256 |  | air::urban air close to ground | kilogram | biosphere
Carbon monoxide, non-fossil | 2.1069e-05 |  | air::urban air close to ground | kilogram | biosphere
Chromium III | 1.1628e-09 |  | air::urban air close to ground | kilogram | biosphere
Chromium VI | 2.3256e-12 |  | air::urban air close to ground | kilogram | biosphere
Copper ion | 3.9535e-08 |  | air::urban air close to ground | kilogram | biosphere
Hydrocarbons, aliphatic, alkanes, cyclic | 7.179e-08 |  | air::urban air close to ground | kilogram | biosphere
Dinitrogen monoxide | 1.1628e-06 |  | air::urban air close to ground | kilogram | biosphere
Ethane | 3.6462e-08 |  | air::urban air close to ground | kilogram | biosphere
Ethylene oxide | 1.2114e-06 |  | air::urban air close to ground | kilogram | biosphere
Formaldehyde | 1.3253e-06 |  | air::urban air close to ground | kilogram | biosphere
Heptane | 2.2088e-08 |  | air::urban air close to ground | kilogram | biosphere
Lead II | 1.9186e-15 |  | air::urban air close to ground | kilogram | biosphere
Mercury II | 4.6512e-13 |  | air::urban air close to ground | kilogram | biosphere
Methane, non-fossil | 6.6447e-07 |  | air::urban air close to ground | kilogram | biosphere
Methyl ethyl ketone | 1.3253e-07 |  | air::urban air close to ground | kilogram | biosphere
NMVOC, non-methane volatile organic compounds | 5.8567e-06 |  | air::urban air close to ground | kilogram | biosphere
Nickel II | 1.6279e-09 |  | air::urban air close to ground | kilogram | biosphere
Nitrogen oxides | 0.00015823 |  | air::urban air close to ground | kilogram | biosphere
PAH, polycyclic aromatic hydrocarbons | 4.2884e-09 |  | air::urban air close to ground | kilogram | biosphere
Particulate Matter, < 2.5 um | 2.1318e-07 |  | air::urban air close to ground | kilogram | biosphere
Pentane | 4.4176e-09 |  | air::urban air close to ground | kilogram | biosphere
Propane | 1.2147e-08 |  | air::urban air close to ground | kilogram | biosphere
Propylene oxide | 3.9768e-07 |  | air::urban air close to ground | kilogram | biosphere
Selenium IV | 2.3256e-10 |  | air::urban air close to ground | kilogram | biosphere
Styrene | 4.087e-08 |  | air::urban air close to ground | kilogram | biosphere
Sulfur dioxide | 4.6512e-07 |  | air::urban air close to ground | kilogram | biosphere
Toluene | 7.6197e-08 |  | air::urban air close to ground | kilogram | biosphere
Zinc II | 2.3256e-08 |  | air::urban air close to ground | kilogram | biosphere
m-Xylene | 6.7382e-08 |  | air::urban air close to ground | kilogram | biosphere
o-Xylene | 2.9821e-08 |  | air::urban air close to ground | kilogram | biosphere
Activity | biodiesel, from non-residual oily biomass, burned in single deck coach or urban bus
comment | Combustion engine power: 287 [kW]. Power share from combustion engine: 100 [%]. Km over lifetime: 700000 [km]. Yearly mileage: 50000 [km/year]. Daily distance driven: 511 [km]. Daily operating time: 9 [hours]. Tank-to-wheel efficiency: 24 [%]. Tank-to-wheel energy consumption: 9105 [kj/km]. Fuel tank capacity: 1292 [kWh]. Maximum passenger capacity: 55 [unit]. Number of passengers onboard: 21 [unit]. Curb mass (excl. driver and cargo): 13074 [kg]. Driving mass (incl. driver and cargo): 15006 [kg].
description | Cradle-to-grave life cycle inventory of a heavy duty truck over its lifetime. carculator_bus is a open-source parametrized truck model that produces life cycle inventories for any desired set of parameters value (lifetime, load factor, power, battery size, fuel blend, etc.): to produce your own inventories, go to https://github.com/romainsacchi/carculator_bus or contact carculator@psi.ch.
location | RER
production amount | 1
reference product | heat
type | process
unit | megajoule
Power, mean | 245 | kW
Power, min | 125 | kW
Power, max | 323 | kW
Lifetime, mean | 700000 | km
Lifetime, min | 500000 | km
Lifetime, max | 1000000 | km
Energy use, mean | 9500 | kj/km
Energy use, min | 6000 | kj/km
Energy use, max | 12200 | kj/km
Electric motor, mean | 0 | kg
Electric motor, min | 0 | kg
Electric motor, max | 0 | kg
Combustion engine, mean | 733 | kg
Combustion engine, min | 400 | kg
Combustion engine, max | 955 | kg
Fuel tank, mean | 48 | kg
Fuel tank, min | 38 | kg
Fuel tank, max | 53 | kg
Battery capacity, mean | 0 | kWh
Battery capacity, min | 0 | kWh
Battery capacity, max | 0 | kWh
Battery replacement, mean | 0 | unit
Battery replacement, min | 0 | unit
Battery replacement, max | 0 | unit
Fuel cell system, mean | 0 | kW
Fuel cell system, min | 0 | kW
Fuel cell system, max | 0 | kW
Fuel cell stack replacement, mean | 0 | unit
Fuel cell replacement, min | 0 | unit
Fuel cell replacement, max | 0 | unit
Onboard charger mass | 0 | kg
Controller mass | 0 | kg
Converter mass | 0 | kg
Electrical powertrain mass | 0 | kg
Inverter mass | 0 | kg
NOx | 0.15823 | g/MJ
PM 2.5 | 0.00021318 | g/MJ
Exchanges
name | amount | location | categories | unit | type | reference product | comment | uncertainty type | loc | u1: minimum; u2: maximum
biodiesel, from non-residual oily biomass, burned in single deck coach or urban bus | 1 | RER |  | megajoule | production
fuel tank, for diesel vehicle | 7.218e-06 | RER |  | kilogram | technosphere | fuel tank |  | 5 | 7.218e-06 | u1: 3.1148e-06; u2: 1.7667e-05
internal combustion engine, for lorry | 0.00011023 | RER |  | kilogram | technosphere | internal combustion engine, for lorry |  | 5 | 0.00011023 | u1: 3.2787e-05; u2: 0.00031833
biodiesel production, via transesterification, from rapeseed oil, energy allocation | 0.023256 | RER |  | kilogram | technosphere | biodiesel, from rapeseed oil
Acetaldehyde | 7.1456e-07 |  | air::urban air close to ground | kilogram | biosphere
Acetone | 3.2469e-07 |  | air::urban air close to ground | kilogram | biosphere
Acrolein | 3.9534e-07 |  | air::urban air close to ground | kilogram | biosphere
Ammonia | 3.7209e-07 |  | air::urban air close to ground | kilogram | biosphere
Benzaldehyde | 9.4996e-08 |  | air::urban air close to ground | kilogram | biosphere
Benzene | 2.1867e-07 |  | air::urban air close to ground | kilogram | biosphere
Butane | 1.2147e-08 |  | air::urban air close to ground | kilogram | biosphere
Cadmium II | 2.3256e-10 |  | air::urban air close to ground | kilogram | biosphere
Carbon dioxide, non-fossil | 0.073256 |  | air::urban air close to ground | kilogram | biosphere
Carbon monoxide, non-fossil | 2.1069e-05 |  | air::urban air close to ground | kilogram | biosphere
Chromium III | 1.1628e-09 |  | air::urban air close to ground | kilogram | biosphere
Chromium VI | 2.3256e-12 |  | air::urban air close to ground | kilogram | biosphere
Copper ion | 3.9535e-08 |  | air::urban air close to ground | kilogram | biosphere
Hydrocarbons, aliphatic, alkanes, cyclic | 7.179e-08 |  | air::urban air close to ground | kilogram | biosphere
Dinitrogen monoxide | 1.1628e-06 |  | air::urban air close to ground | kilogram | biosphere
Ethane | 3.6462e-08 |  | air::urban air close to ground | kilogram | biosphere
Ethylene oxide | 1.2114e-06 |  | air::urban air close to ground | kilogram | biosphere
Formaldehyde | 1.3253e-06 |  | air::urban air close to ground | kilogram | biosphere
Heptane | 2.2088e-08 |  | air::urban air close to ground | kilogram | biosphere
Lead II | 1.9186e-15 |  | air::urban air close to ground | kilogram | biosphere
Mercury II | 4.6512e-13 |  | air::urban air close to ground | kilogram | biosphere
Methane, non-fossil | 6.6447e-07 |  | air::urban air close to ground | kilogram | biosphere
Methyl ethyl ketone | 1.3253e-07 |  | air::urban air close to ground | kilogram | biosphere
NMVOC, non-methane volatile organic compounds | 5.8567e-06 |  | air::urban air close to ground | kilogram | biosphere
Nickel II | 1.6279e-09 |  | air::urban air close to ground | kilogram | biosphere
Nitrogen oxides | 0.00015823 |  | air::urban air close to ground | kilogram | biosphere
PAH, polycyclic aromatic hydrocarbons | 4.2884e-09 |  | air::urban air close to ground | kilogram | biosphere
Particulate Matter, < 2.5 um | 2.1318e-07 |  | air::urban air close to ground | kilogram | biosphere
Pentane | 4.4176e-09 |  | air::urban air close to ground | kilogram | biosphere
Propane | 1.2147e-08 |  | air::urban air close to ground | kilogram | biosphere
Propylene oxide | 3.9768e-07 |  | air::urban air close to ground | kilogram | biosphere
Selenium IV | 2.3256e-10 |  | air::urban air close to ground | kilogram | biosphere
Styrene | 4.087e-08 |  | air::urban air close to ground | kilogram | biosphere
Sulfur dioxide | 4.6512e-07 |  | air::urban air close to ground | kilogram | biosphere
Toluene | 7.6197e-08 |  | air::urban air close to ground | kilogram | biosphere
Zinc II | 2.3256e-08 |  | air::urban air close to ground | kilogram | biosphere
m-Xylene | 6.7382e-08 |  | air::urban air close to ground | kilogram | biosphere
o-Xylene | 2.9821e-08 |  | air::urban air close to ground | kilogram | biosphere
Activity | biodiesel, from non-residual cellulosic biomass, burned in single deck coach or urban bus
comment | Combustion engine power: 287 [kW]. Power share from combustion engine: 100 [%]. Km over lifetime: 700000 [km]. Yearly mileage: 50000 [km/year]. Daily distance driven: 511 [km]. Daily operating time: 9 [hours]. Tank-to-wheel efficiency: 24 [%]. Tank-to-wheel energy consumption: 9105 [kj/km]. Fuel tank capacity: 1292 [kWh]. Maximum passenger capacity: 55 [unit]. Number of passengers onboard: 21 [unit]. Curb mass (excl. driver and cargo): 13074 [kg]. Driving mass (incl. driver and cargo): 15006 [kg].
description | Cradle-to-grave life cycle inventory of a heavy duty truck over its lifetime. carculator_bus is a open-source parametrized truck model that produces life cycle inventories for any desired set of parameters value (lifetime, load factor, power, battery size, fuel blend, etc.): to produce your own inventories, go to https://github.com/romainsacchi/carculator_bus or contact carculator@psi.ch.
location | RER
production amount | 1
reference product | heat
type | process
unit | megajoule
Power, mean | 245 | kW
Power, min | 125 | kW
Power, max | 323 | kW
Lifetime, mean | 700000 | km
Lifetime, min | 500000 | km
Lifetime, max | 1000000 | km
Energy use, mean | 9500 | kj/km
Energy use, min | 6000 | kj/km
Energy use, max | 12200 | kj/km
Electric motor, mean | 0 | kg
Electric motor, min | 0 | kg
Electric motor, max | 0 | kg
Combustion engine, mean | 733 | kg
Combustion engine, min | 400 | kg
Combustion engine, max | 955 | kg
Fuel tank, mean | 48 | kg
Fuel tank, min | 38 | kg
Fuel tank, max | 53 | kg
Battery capacity, mean | 0 | kWh
Battery capacity, min | 0 | kWh
Battery capacity, max | 0 | kWh
Battery replacement, mean | 0 | unit
Battery replacement, min | 0 | unit
Battery replacement, max | 0 | unit
Fuel cell system, mean | 0 | kW
Fuel cell system, min | 0 | kW
Fuel cell system, max | 0 | kW
Fuel cell stack replacement, mean | 0 | unit
Fuel cell replacement, min | 0 | unit
Fuel cell replacement, max | 0 | unit
Onboard charger mass | 0 | kg
Controller mass | 0 | kg
Converter mass | 0 | kg
Electrical powertrain mass | 0 | kg
Inverter mass | 0 | kg
NOx | 0.15823 | g/MJ
PM 2.5 | 0.00021318 | g/MJ
Exchanges
name | amount | location | categories | unit | type | reference product | comment | uncertainty type | loc | u1: minimum; u2: maximum
biodiesel, from non-residual cellulosic biomass, burned in single deck coach or urban bus | 1 | RER |  | megajoule | production
fuel tank, for diesel vehicle | 7.218e-06 | RER |  | kilogram | technosphere | fuel tank |  | 5 | 7.218e-06 | u1: 3.1148e-06; u2: 1.7667e-05
internal combustion engine, for lorry | 0.00011023 | RER |  | kilogram | technosphere | internal combustion engine, for lorry |  | 5 | 0.00011023 | u1: 3.2787e-05; u2: 0.00031833
biodiesel production, via Fischer-Tropsch, from forest product (non-residual), energy allocation | 0.023256 | RER |  | kilogram | technosphere | biodiesel, from forest residues
Acetaldehyde | 7.1456e-07 |  | air::urban air close to ground | kilogram | biosphere
Acetone | 3.2469e-07 |  | air::urban air close to ground | kilogram | biosphere
Acrolein | 3.9534e-07 |  | air::urban air close to ground | kilogram | biosphere
Ammonia | 3.7209e-07 |  | air::urban air close to ground | kilogram | biosphere
Benzaldehyde | 9.4996e-08 |  | air::urban air close to ground | kilogram | biosphere
Benzene | 2.1867e-07 |  | air::urban air close to ground | kilogram | biosphere
Butane | 1.2147e-08 |  | air::urban air close to ground | kilogram | biosphere
Cadmium II | 2.3256e-10 |  | air::urban air close to ground | kilogram | biosphere
Carbon dioxide, non-fossil | 0.073256 |  | air::urban air close to ground | kilogram | biosphere
Carbon monoxide, non-fossil | 2.1069e-05 |  | air::urban air close to ground | kilogram | biosphere
Chromium III | 1.1628e-09 |  | air::urban air close to ground | kilogram | biosphere
Chromium VI | 2.3256e-12 |  | air::urban air close to ground | kilogram | biosphere
Copper ion | 3.9535e-08 |  | air::urban air close to ground | kilogram | biosphere
Hydrocarbons, aliphatic, alkanes, cyclic | 7.179e-08 |  | air::urban air close to ground | kilogram | biosphere
Dinitrogen monoxide | 1.1628e-06 |  | air::urban air close to ground | kilogram | biosphere
Ethane | 3.6462e-08 |  | air::urban air close to ground | kilogram | biosphere
Ethylene oxide | 1.2114e-06 |  | air::urban air close to ground | kilogram | biosphere
Formaldehyde | 1.3253e-06 |  | air::urban air close to ground | kilogram | biosphere
Heptane | 2.2088e-08 |  | air::urban air close to ground | kilogram | biosphere
Lead II | 1.9186e-15 |  | air::urban air close to ground | kilogram | biosphere
Mercury II | 4.6512e-13 |  | air::urban air close to ground | kilogram | biosphere
Methane, non-fossil | 6.6447e-07 |  | air::urban air close to ground | kilogram | biosphere
Methyl ethyl ketone | 1.3253e-07 |  | air::urban air close to ground | kilogram | biosphere
NMVOC, non-methane volatile organic compounds | 5.8567e-06 |  | air::urban air close to ground | kilogram | biosphere
Nickel II | 1.6279e-09 |  | air::urban air close to ground | kilogram | biosphere
Nitrogen oxides | 0.00015823 |  | air::urban air close to ground | kilogram | biosphere
PAH, polycyclic aromatic hydrocarbons | 4.2884e-09 |  | air::urban air close to ground | kilogram | biosphere
Particulate Matter, < 2.5 um | 2.1318e-07 |  | air::urban air close to ground | kilogram | biosphere
Pentane | 4.4176e-09 |  | air::urban air close to ground | kilogram | biosphere
Propane | 1.2147e-08 |  | air::urban air close to ground | kilogram | biosphere
Propylene oxide | 3.9768e-07 |  | air::urban air close to ground | kilogram | biosphere
Selenium IV | 2.3256e-10 |  | air::urban air close to ground | kilogram | biosphere
Styrene | 4.087e-08 |  | air::urban air close to ground | kilogram | biosphere
Sulfur dioxide | 4.6512e-07 |  | air::urban air close to ground | kilogram | biosphere
Toluene | 7.6197e-08 |  | air::urban air close to ground | kilogram | biosphere
Zinc II | 2.3256e-08 |  | air::urban air close to ground | kilogram | biosphere
m-Xylene | 6.7382e-08 |  | air::urban air close to ground | kilogram | biosphere
o-Xylene | 2.9821e-08 |  | air::urban air close to ground | kilogram | biosphere
Activity | biodiesel, from residual cellulosic biomass, burned in single deck coach or urban bus
comment | Combustion engine power: 287 [kW]. Power share from combustion engine: 100 [%]. Km over lifetime: 700000 [km]. Yearly mileage: 50000 [km/year]. Daily distance driven: 511 [km]. Daily operating time: 9 [hours]. Tank-to-wheel efficiency: 24 [%]. Tank-to-wheel energy consumption: 9105 [kj/km]. Fuel tank capacity: 1292 [kWh]. Maximum passenger capacity: 55 [unit]. Number of passengers onboard: 21 [unit]. Curb mass (excl. driver and cargo): 13074 [kg]. Driving mass (incl. driver and cargo): 15006 [kg].
description | Cradle-to-grave life cycle inventory of a heavy duty truck over its lifetime. carculator_bus is a open-source parametrized truck model that produces life cycle inventories for any desired set of parameters value (lifetime, load factor, power, battery size, fuel blend, etc.): to produce your own inventories, go to https://github.com/romainsacchi/carculator_bus or contact carculator@psi.ch.
location | RER
production amount | 1
reference product | heat
type | process
unit | megajoule
Power, mean | 245 | kW
Power, min | 125 | kW
Power, max | 323 | kW
Lifetime, mean | 700000 | km
Lifetime, min | 500000 | km
Lifetime, max | 1000000 | km
Energy use, mean | 9500 | kj/km
Energy use, min | 6000 | kj/km
Energy use, max | 12200 | kj/km
Electric motor, mean | 0 | kg
Electric motor, min | 0 | kg
Electric motor, max | 0 | kg
Combustion engine, mean | 733 | kg
Combustion engine, min | 400 | kg
Combustion engine, max | 955 | kg
Fuel tank, mean | 48 | kg
Fuel tank, min | 38 | kg
Fuel tank, max | 53 | kg
Battery capacity, mean | 0 | kWh
Battery capacity, min | 0 | kWh
Battery capacity, max | 0 | kWh
Battery replacement, mean | 0 | unit
Battery replacement, min | 0 | unit
Battery replacement, max | 0 | unit
Fuel cell system, mean | 0 | kW
Fuel cell system, min | 0 | kW
Fuel cell system, max | 0 | kW
Fuel cell stack replacement, mean | 0 | unit
Fuel cell replacement, min | 0 | unit
Fuel cell replacement, max | 0 | unit
Onboard charger mass | 0 | kg
Controller mass | 0 | kg
Converter mass | 0 | kg
Electrical powertrain mass | 0 | kg
Inverter mass | 0 | kg
NOx | 0.15823 | g/MJ
PM 2.5 | 0.00021318 | g/MJ
Exchanges
name | amount | location | categories | unit | type | reference product | comment | uncertainty type | loc | u1: minimum; u2: maximum
biodiesel, from residual cellulosic biomass, burned in single deck coach or urban bus | 1 | RER |  | megajoule | production
fuel tank, for diesel vehicle | 7.218e-06 | RER |  | kilogram | technosphere | fuel tank |  | 5 | 7.218e-06 | u1: 3.1148e-06; u2: 1.7667e-05
internal combustion engine, for lorry | 0.00011023 | RER |  | kilogram | technosphere | internal combustion engine, for lorry |  | 5 | 0.00011023 | u1: 3.2787e-05; u2: 0.00031833
biodiesel production, via Fischer-Tropsch, from forest residues, energy allocation | 0.023256 | RER |  | kilogram | technosphere | biodiesel, from forest residues
Acetaldehyde | 7.1456e-07 |  | air::urban air close to ground | kilogram | biosphere
Acetone | 3.2469e-07 |  | air::urban air close to ground | kilogram | biosphere
Acrolein | 3.9534e-07 |  | air::urban air close to ground | kilogram | biosphere
Ammonia | 3.7209e-07 |  | air::urban air close to ground | kilogram | biosphere
Benzaldehyde | 9.4996e-08 |  | air::urban air close to ground | kilogram | biosphere
Benzene | 2.1867e-07 |  | air::urban air close to ground | kilogram | biosphere
Butane | 1.2147e-08 |  | air::urban air close to ground | kilogram | biosphere
Cadmium II | 2.3256e-10 |  | air::urban air close to ground | kilogram | biosphere
Carbon dioxide, non-fossil | 0.073256 |  | air::urban air close to ground | kilogram | biosphere
Carbon monoxide, non-fossil | 2.1069e-05 |  | air::urban air close to ground | kilogram | biosphere
Chromium III | 1.1628e-09 |  | air::urban air close to ground | kilogram | biosphere
Chromium VI | 2.3256e-12 |  | air::urban air close to ground | kilogram | biosphere
Copper ion | 3.9535e-08 |  | air::urban air close to ground | kilogram | biosphere
Hydrocarbons, aliphatic, alkanes, cyclic | 7.179e-08 |  | air::urban air close to ground | kilogram | biosphere
Dinitrogen monoxide | 1.1628e-06 |  | air::urban air close to ground | kilogram | biosphere
Ethane | 3.6462e-08 |  | air::urban air close to ground | kilogram | biosphere
Ethylene oxide | 1.2114e-06 |  | air::urban air close to ground | kilogram | biosphere
Formaldehyde | 1.3253e-06 |  | air::urban air close to ground | kilogram | biosphere
Heptane | 2.2088e-08 |  | air::urban air close to ground | kilogram | biosphere
Lead II | 1.9186e-15 |  | air::urban air close to ground | kilogram | biosphere
Mercury II | 4.6512e-13 |  | air::urban air close to ground | kilogram | biosphere
Methane, non-fossil | 6.6447e-07 |  | air::urban air close to ground | kilogram | biosphere
Methyl ethyl ketone | 1.3253e-07 |  | air::urban air close to ground | kilogram | biosphere
NMVOC, non-methane volatile organic compounds | 5.8567e-06 |  | air::urban air close to ground | kilogram | biosphere
Nickel II | 1.6279e-09 |  | air::urban air close to ground | kilogram | biosphere
Nitrogen oxides | 0.00015823 |  | air::urban air close to ground | kilogram | biosphere
PAH, polycyclic aromatic hydrocarbons | 4.2884e-09 |  | air::urban air close to ground | kilogram | biosphere
Particulate Matter, < 2.5 um | 2.1318e-07 |  | air::urban air close to ground | kilogram | biosphere
Pentane | 4.4176e-09 |  | air::urban air close to ground | kilogram | biosphere
Propane | 1.2147e-08 |  | air::urban air close to ground | kilogram | biosphere
Propylene oxide | 3.9768e-07 |  | air::urban air close to ground | kilogram | biosphere
Selenium IV | 2.3256e-10 |  | air::urban air close to ground | kilogram | biosphere
Styrene | 4.087e-08 |  | air::urban air close to ground | kilogram | biosphere
Sulfur dioxide | 4.6512e-07 |  | air::urban air close to ground | kilogram | biosphere
Toluene | 7.6197e-08 |  | air::urban air close to ground | kilogram | biosphere
Zinc II | 2.3256e-08 |  | air::urban air close to ground | kilogram | biosphere
m-Xylene | 6.7382e-08 |  | air::urban air close to ground | kilogram | biosphere
o-Xylene | 2.9821e-08 |  | air::urban air close to ground | kilogram | biosphere
Activity | diesel, synthetic, burned in single deck coach or urban bus
comment | Combustion engine power: 287 [kW]. Power share from combustion engine: 100 [%]. Km over lifetime: 700000 [km]. Yearly mileage: 50000 [km/year]. Daily distance driven: 511 [km]. Daily operating time: 9 [hours]. Tank-to-wheel efficiency: 24 [%]. Tank-to-wheel energy consumption: 9105 [kj/km]. Fuel tank capacity: 1292 [kWh]. Maximum passenger capacity: 55 [unit]. Number of passengers onboard: 21 [unit]. Curb mass (excl. driver and cargo): 13074 [kg]. Driving mass (incl. driver and cargo): 15006 [kg].
description | Cradle-to-grave life cycle inventory of a heavy duty truck over its lifetime. carculator_bus is a open-source parametrized truck model that produces life cycle inventories for any desired set of parameters value (lifetime, load factor, power, battery size, fuel blend, etc.): to produce your own inventories, go to https://github.com/romainsacchi/carculator_bus or contact carculator@psi.ch.
location | RER
production amount | 1
reference product | heat
type | process
unit | megajoule
Power, mean | 245 | kW
Power, min | 125 | kW
Power, max | 323 | kW
Lifetime, mean | 700000 | km
Lifetime, min | 500000 | km
Lifetime, max | 1000000 | km
Energy use, mean | 9500 | kj/km
Energy use, min | 6000 | kj/km
Energy use, max | 12200 | kj/km
Electric motor, mean | 0 | kg
Electric motor, min | 0 | kg
Electric motor, max | 0 | kg
Combustion engine, mean | 733 | kg
Combustion engine, min | 400 | kg
Combustion engine, max | 955 | kg
Fuel tank, mean | 48 | kg
Fuel tank, min | 38 | kg
Fuel tank, max | 53 | kg
Battery capacity, mean | 0 | kWh
Battery capacity, min | 0 | kWh
Battery capacity, max | 0 | kWh
Battery replacement, mean | 0 | unit
Battery replacement, min | 0 | unit
Battery replacement, max | 0 | unit
Fuel cell system, mean | 0 | kW
Fuel cell system, min | 0 | kW
Fuel cell system, max | 0 | kW
Fuel cell stack replacement, mean | 0 | unit
Fuel cell replacement, min | 0 | unit
Fuel cell replacement, max | 0 | unit
Onboard charger mass | 0 | kg
Controller mass | 0 | kg
Converter mass | 0 | kg
Electrical powertrain mass | 0 | kg
Inverter mass | 0 | kg
NOx | 0.15823 | g/MJ
PM 2.5 | 0.00021318 | g/MJ
Exchanges
name | amount | location | categories | unit | type | reference product | comment | uncertainty type | loc | u1: minimum; u2: maximum
diesel, synthetic, burned in single deck coach or urban bus | 1 | RER |  | megajoule | production
fuel tank, for diesel vehicle | 7.218e-06 | RER |  | kilogram | technosphere | fuel tank |  | 5 | 7.218e-06 | u1: 3.1148e-06; u2: 1.7667e-05
internal combustion engine, for lorry | 0.00011023 | RER |  | kilogram | technosphere | internal combustion engine, for lorry |  | 5 | 0.00011023 | u1: 3.2787e-05; u2: 0.00031833
diesel production, synthetic, from Fischer Tropsch process, hydrogen from electrolysis, energy allocation, at fuelling station | 0.023256 | RER |  | kilogram | technosphere | diesel, synthetic, vehicle grade
Acetaldehyde | 7.1456e-07 |  | air::urban air close to ground | kilogram | biosphere
Acetone | 3.2469e-07 |  | air::urban air close to ground | kilogram | biosphere
Acrolein | 3.9534e-07 |  | air::urban air close to ground | kilogram | biosphere
Ammonia | 3.7209e-07 |  | air::urban air close to ground | kilogram | biosphere
Benzaldehyde | 9.4996e-08 |  | air::urban air close to ground | kilogram | biosphere
Benzene | 2.1867e-07 |  | air::urban air close to ground | kilogram | biosphere
Butane | 1.2147e-08 |  | air::urban air close to ground | kilogram | biosphere
Cadmium II | 2.3256e-10 |  | air::urban air close to ground | kilogram | biosphere
Carbon dioxide, non-fossil | 0.073256 |  | air::urban air close to ground | kilogram | biosphere
Carbon monoxide, non-fossil | 2.1069e-05 |  | air::urban air close to ground | kilogram | biosphere
Chromium III | 1.1628e-09 |  | air::urban air close to ground | kilogram | biosphere
Chromium VI | 2.3256e-12 |  | air::urban air close to ground | kilogram | biosphere
Copper ion | 3.9535e-08 |  | air::urban air close to ground | kilogram | biosphere
Hydrocarbons, aliphatic, alkanes, cyclic | 7.179e-08 |  | air::urban air close to ground | kilogram | biosphere
Dinitrogen monoxide | 1.1628e-06 |  | air::urban air close to ground | kilogram | biosphere
Ethane | 3.6462e-08 |  | air::urban air close to ground | kilogram | biosphere
Ethylene oxide | 1.2114e-06 |  | air::urban air close to ground | kilogram | biosphere
Formaldehyde | 1.3253e-06 |  | air::urban air close to ground | kilogram | biosphere
Heptane | 2.2088e-08 |  | air::urban air close to ground | kilogram | biosphere
Lead II | 1.9186e-15 |  | air::urban air close to ground | kilogram | biosphere
Mercury II | 4.6512e-13 |  | air::urban air close to ground | kilogram | biosphere
Methane, non-fossil | 6.6447e-07 |  | air::urban air close to ground | kilogram | biosphere
Methyl ethyl ketone | 1.3253e-07 |  | air::urban air close to ground | kilogram | biosphere
NMVOC, non-methane volatile organic compounds | 5.8567e-06 |  | air::urban air close to ground | kilogram | biosphere
Nickel II | 1.6279e-09 |  | air::urban air close to ground | kilogram | biosphere
Nitrogen oxides | 0.00015823 |  | air::urban air close to ground | kilogram | biosphere
PAH, polycyclic aromatic hydrocarbons | 4.2884e-09 |  | air::urban air close to ground | kilogram | biosphere
Particulate Matter, < 2.5 um | 2.1318e-07 |  | air::urban air close to ground | kilogram | biosphere
Pentane | 4.4176e-09 |  | air::urban air close to ground | kilogram | biosphere
Propane | 1.2147e-08 |  | air::urban air close to ground | kilogram | biosphere
Propylene oxide | 3.9768e-07 |  | air::urban air close to ground | kilogram | biosphere
Selenium IV | 2.3256e-10 |  | air::urban air close to ground | kilogram | biosphere
Styrene | 4.087e-08 |  | air::urban air close to ground | kilogram | biosphere
Sulfur dioxide | 4.6512e-07 |  | air::urban air close to ground | kilogram | biosphere
Toluene | 7.6197e-08 |  | air::urban air close to ground | kilogram | biosphere
Zinc II | 2.3256e-08 |  | air::urban air close to ground | kilogram | biosphere
m-Xylene | 6.7382e-08 |  | air::urban air close to ground | kilogram | biosphere
o-Xylene | 2.9821e-08 |  | air::urban air close to ground | kilogram | biosphere
Activity | compressed gas, burned in single deck coach or urban bus
comment | Combustion engine power: 245 [kW]. Power share from combustion engine: 100 [%]. Km over lifetime: 700000 [km]. Yearly mileage: 50000 [km/year]. Daily distance driven: 511 [km]. Daily operating time: 9 [hours]. Tank-to-wheel efficiency: 19 [%]. Tank-to-wheel energy consumption: 11529 [kj/km]. Fuel tank capacity: 1636 [kWh]. Maximum passenger capacity: 55 [unit]. Number of passengers onboard: 21 [unit]. Curb mass (excl. driver and cargo): 13440 [kg]. Driving mass (incl. driver and cargo): 15372 [kg].
description | Cradle-to-grave life cycle inventory of a heavy duty truck over its lifetime. carculator_bus is a open-source parametrized truck model that produces life cycle inventories for any desired set of parameters value (lifetime, load factor, power, battery size, fuel blend, etc.): to produce your own inventories, go to https://github.com/romainsacchi/carculator_bus or contact carculator@psi.ch.
location | RER
production amount | 1
reference product | heat
source | Sacchi, R., Bauer, C., and Cox, B. Does size matter? The influence of size, load factor, range autonomy and application type on the Life Cycle Assessment of current and future trucks. 2021. Environmental Science and Technology.
type | process
unit | megajoule
Power, mean | 242 | kW
Power, min | 128 | kW
Power, max | 328 | kW
Lifetime, mean | 700000 | km
Lifetime, min | 500000 | km
Lifetime, max | 1000000 | km
Energy use, mean | 8650 | kj/km
Energy use, min | 5600 | kj/km
Energy use, max | 11410 | kj/km
Electric motor, mean | 0 | kg
Electric motor, min | 0 | kg
Electric motor, max | 0 | kg
Combustion engine, mean | 872 | kg
Combustion engine, min | 540 | kg
Combustion engine, max | 1120 | kg
Fuel tank, mean | 142 | kg
Fuel tank, min | 77 | kg
Fuel tank, max | 154 | kg
Battery capacity, mean | 0 | kWh
Battery capacity, min | 0 | kWh
Battery capacity, max | 0 | kWh
Battery replacement, mean | 0 | unit
Battery replacement, min | 0 | unit
Battery replacement, max | 0 | unit
Fuel cell system, mean | 0 | kW
Fuel cell system, min | 0 | kW
Fuel cell system, max | 0 | kW
Fuel cell stack replacement, mean | 0 | unit
Fuel cell replacement, min | 0 | unit
Fuel cell replacement, max | 0 | unit
Onboard charger mass | 0 | kg
Controller mass | 0 | kg
Converter mass | 0 | kg
Electrical powertrain mass | 0 | kg
Inverter mass | 0 | kg
NOx | 0.030145 | g/MJ
PM 2.5 | 0.0055636 | g/MJ
Exchanges
name | amount | location | categories | unit | type | reference product | comment | uncertainty type | loc | u1: minimum; u2: maximum
compressed gas, burned in single deck coach or urban bus | 1 | RER |  | megajoule | production | heat
market group for natural gas, high pressure | 0.027778 | Europe without Switzerland |  | cubic meter | technosphere | natural gas, high pressure
fuel tank assembly, compressed natural gas, 200 bar | 2.3452e-05 | RER |  | kilogram | technosphere | fuel tank, compressed natural gas, 200 bar |  | 5 | 2.3452e-05 | u1: 6.7485e-06; u2: 5.5e-05
internal combustion engine, for lorry | 0.00014401 | RER |  | kilogram | technosphere | internal combustion engine, for lorry |  | 5 | 0.00014401 | u1: 4.7327e-05; u2: 0.0004
Ammonia | 4.4167e-06 |  | air::urban air close to ground | kilogram | biosphere
Benzene | 7.5083e-07 |  | air::urban air close to ground | kilogram | biosphere
Carbon dioxide, fossil | 0.054444 |  | air::urban air close to ground | kilogram | biosphere |  | 1.96 kgCO2/Nm3 CH4
Carbon monoxide, fossil | 0.0002636 |  | air::urban air close to ground | kilogram | biosphere
Dinitrogen monoxide | 9.6667e-07 |  | air::urban air close to ground | kilogram | biosphere
Mercury II | 2.775e-10 |  | air::urban air close to ground | kilogram | biosphere
Methane, fossil | 1.6067e-05 |  | air::urban air close to ground | kilogram | biosphere
NMVOC, non-methane volatile organic compounds | 6.8382e-06 |  | air::urban air close to ground | kilogram | biosphere
Nitrogen oxides | 3.0145e-05 |  | air::urban air close to ground | kilogram | biosphere
Particulate Matter, < 2.5 um | 5.5636e-06 |  | air::urban air close to ground | kilogram | biosphere
Sulfur dioxide | 5.643e-07 |  | air::urban air close to ground | kilogram | biosphere
Toluene | 2.2336e-06 |  | air::urban air close to ground | kilogram | biosphere
Activity | compressed gas, synthetic, burned in single deck coach or urban bus
comment | Combustion engine power: 295 [kW]. Power share from combustion engine: 100 [%]. Km over lifetime: 700000 [km]. Yearly mileage: 50000 [km/year]. Daily distance driven: 511 [km]. Daily operating time: 9 [hours]. Tank-to-wheel efficiency: 19 [%]. Tank-to-wheel energy consumption: 11529 [kj/km]. Fuel tank capacity: 1636 [kWh]. Maximum passenger capacity: 55 [unit]. Number of passengers onboard: 21 [unit]. Curb mass (excl. driver and cargo): 13440 [kg]. Driving mass (incl. driver and cargo): 15372 [kg].
description | Cradle-to-grave life cycle inventory of a heavy duty truck over its lifetime. carculator_bus is a open-source parametrized truck model that produces life cycle inventories for any desired set of parameters value (lifetime, load factor, power, battery size, fuel blend, etc.): to produce your own inventories, go to https://github.com/romainsacchi/carculator_bus or contact carculator@psi.ch.
location | RER
production amount | 1
reference product | heat
source | Sacchi, R., Bauer, C., and Cox, B. Does size matter? The influence of size, load factor, range autonomy and application type on the Life Cycle Assessment of current and future trucks. 2021. Environmental Science and Technology.
type | process
unit | megajoule
Power, mean | 242 | kW
Power, min | 128 | kW
Power, max | 328 | kW
Lifetime, mean | 700000 | km
Lifetime, min | 500000 | km
Lifetime, max | 1000000 | km
Energy use, mean | 8650 | kj/km
Energy use, min | 5600 | kj/km
Energy use, max | 11410 | kj/km
Electric motor, mean | 0 | kg
Electric motor, min | 0 | kg
Electric motor, max | 0 | kg
Combustion engine, mean | 872 | kg
Combustion engine, min | 540 | kg
Combustion engine, max | 1120 | kg
Fuel tank, mean | 142 | kg
Fuel tank, min | 77 | kg
Fuel tank, max | 154 | kg
Battery capacity, mean | 0 | kWh
Battery capacity, min | 0 | kWh
Battery capacity, max | 0 | kWh
Battery replacement, mean | 0 | unit
Battery replacement, min | 0 | unit
Battery replacement, max | 0 | unit
Fuel cell system, mean | 0 | kW
Fuel cell system, min | 0 | kW
Fuel cell system, max | 0 | kW
Fuel cell stack replacement, mean | 0 | unit
Fuel cell replacement, min | 0 | unit
Fuel cell replacement, max | 0 | unit
Onboard charger mass | 0 | kg
Controller mass | 0 | kg
Converter mass | 0 | kg
Electrical powertrain mass | 0 | kg
Inverter mass | 0 | kg
NOx | 0.030145 | g/MJ
PM 2.5 | 0.0055636 | g/MJ
Exchanges
name | amount | location | categories | unit | type | reference product | comment | uncertainty type | loc | u1: minimum; u2: maximum
compressed gas, synthetic, burned in single deck coach or urban bus | 1 | RER |  | megajoule | production | heat
methane, from electrochemical methanation, with carbon from atmosphere, using heat pump heat | 0.021053 | RER |  | kilogram | technosphere | methane, from electrochemical methanation
fuel tank assembly, compressed natural gas, 200 bar | 2.3452e-05 | RER |  | kilogram | technosphere | fuel tank, compressed natural gas, 200 bar |  | 5 | 2.3452e-05 | u1: 6.7485e-06; u2: 5.5e-05
internal combustion engine, for lorry | 0.00014401 | RER |  | kilogram | technosphere | internal combustion engine, for lorry |  | 5 | 0.00014401 | u1: 4.7327e-05; u2: 0.0004
Ammonia | 4.4167e-06 |  | air::urban air close to ground | kilogram | biosphere
Benzene | 7.5083e-07 |  | air::urban air close to ground | kilogram | biosphere
Carbon dioxide, non-fossil | 0.057684 |  | air::urban air close to ground | kilogram | biosphere |  | 2.74 kgCO2/kg CH4
Carbon monoxide, non-fossil | 0.0002636 |  | air::urban air close to ground | kilogram | biosphere
Dinitrogen monoxide | 9.6667e-07 |  | air::urban air close to ground | kilogram | biosphere
Mercury II | 2.775e-10 |  | air::urban air close to ground | kilogram | biosphere
Methane, non-fossil | 1.6067e-05 |  | air::urban air close to ground | kilogram | biosphere
NMVOC, non-methane volatile organic compounds | 6.8382e-06 |  | air::urban air close to ground | kilogram | biosphere
Nitrogen oxides | 3.0145e-05 |  | air::urban air close to ground | kilogram | biosphere
Particulate Matter, < 2.5 um | 5.5636e-06 |  | air::urban air close to ground | kilogram | biosphere
Sulfur dioxide | 5.643e-07 |  | air::urban air close to ground | kilogram | biosphere
Toluene | 2.2336e-06 |  | air::urban air close to ground | kilogram | biosphere
Activity | biomethane, burned in single deck coach or urban bus
comment | Combustion engine power: 295 [kW]. Power share from combustion engine: 100 [%]. Km over lifetime: 700000 [km]. Yearly mileage: 50000 [km/year]. Daily distance driven: 511 [km]. Daily operating time: 9 [hours]. Tank-to-wheel efficiency: 19 [%]. Tank-to-wheel energy consumption: 11529 [kj/km]. Fuel tank capacity: 1636 [kWh]. Maximum passenger capacity: 55 [unit]. Number of passengers onboard: 21 [unit]. Curb mass (excl. driver and cargo): 13440 [kg]. Driving mass (incl. driver and cargo): 15372 [kg].
description | Cradle-to-grave life cycle inventory of a heavy duty truck over its lifetime. carculator_bus is a open-source parametrized truck model that produces life cycle inventories for any desired set of parameters value (lifetime, load factor, power, battery size, fuel blend, etc.): to produce your own inventories, go to https://github.com/romainsacchi/carculator_bus or contact carculator@psi.ch.
location | RER
production amount | 1
reference product | heat
source | Sacchi, R., Bauer, C., and Cox, B. Does size matter? The influence of size, load factor, range autonomy and application type on the Life Cycle Assessment of current and future trucks. 2021. Environmental Science and Technology.
type | process
unit | megajoule
Power, mean | 242 | kW
Power, min | 128 | kW
Power, max | 328 | kW
Lifetime, mean | 700000 | km
Lifetime, min | 500000 | km
Lifetime, max | 1000000 | km
Energy use, mean | 8650 | kj/km
Energy use, min | 5600 | kj/km
Energy use, max | 11410 | kj/km
Electric motor, mean | 0 | kg
Electric motor, min | 0 | kg
Electric motor, max | 0 | kg
Combustion engine, mean | 872 | kg
Combustion engine, min | 540 | kg
Combustion engine, max | 1120 | kg
Fuel tank, mean | 142 | kg
Fuel tank, min | 77 | kg
Fuel tank, max | 154 | kg
Battery capacity, mean | 0 | kWh
Battery capacity, min | 0 | kWh
Battery capacity, max | 0 | kWh
Battery replacement, mean | 0 | unit
Battery replacement, min | 0 | unit
Battery replacement, max | 0 | unit
Fuel cell system, mean | 0 | kW
Fuel cell system, min | 0 | kW
Fuel cell system, max | 0 | kW
Fuel cell stack replacement, mean | 0 | unit
Fuel cell replacement, min | 0 | unit
Fuel cell replacement, max | 0 | unit
Onboard charger mass | 0 | kg
Controller mass | 0 | kg
Converter mass | 0 | kg
Electrical powertrain mass | 0 | kg
Inverter mass | 0 | kg
NOx | 0.030145 | g/MJ
PM 2.5 | 0.0055636 | g/MJ
Exchanges
name | amount | location | categories | unit | type | reference product | comment | uncertainty type | loc | u1: minimum; u2: maximum
biomethane, burned in single deck coach or urban bus | 1 | RER |  | megajoule | production | heat
biomethane, gaseous, 5 bar, from sewage sludge fermentation, at fuelling station | 0.021053 | RER |  | kilogram | technosphere | biomethane, high pressure
fuel tank assembly, compressed natural gas, 200 bar | 2.3452e-05 | RER |  | kilogram | technosphere | fuel tank, compressed natural gas, 200 bar |  | 5 | 2.3452e-05 | u1: 6.7485e-06; u2: 5.5e-05
internal combustion engine, for lorry | 0.00014401 | RER |  | kilogram | technosphere | internal combustion engine, for lorry |  | 5 | 0.00014401 | u1: 4.7327e-05; u2: 0.0004
Ammonia | 4.4167e-06 |  | air::urban air close to ground | kilogram | biosphere
Benzene | 7.5083e-07 |  | air::urban air close to ground | kilogram | biosphere
Carbon dioxide, non-fossil | 0.057684 |  | air::urban air close to ground | kilogram | biosphere |  | 2.74 kgCO2/kg CH4
Carbon monoxide, non-fossil | 0.0002636 |  | air::urban air close to ground | kilogram | biosphere
Dinitrogen monoxide | 9.6667e-07 |  | air::urban air close to ground | kilogram | biosphere
Mercury II | 2.775e-10 |  | air::urban air close to ground | kilogram | biosphere
Methane, non-fossil | 1.6067e-05 |  | air::urban air close to ground | kilogram | biosphere
NMVOC, non-methane volatile organic compounds | 6.8382e-06 |  | air::urban air close to ground | kilogram | biosphere
Nitrogen oxides | 3.0145e-05 |  | air::urban air close to ground | kilogram | biosphere
Particulate Matter, < 2.5 um | 5.5636e-06 |  | air::urban air close to ground | kilogram | biosphere
Sulfur dioxide | 5.643e-07 |  | air::urban air close to ground | kilogram | biosphere
Toluene | 2.2336e-06 |  | air::urban air close to ground | kilogram | biosphere
Activity | electricity, used in single deck coach or urban bus
comment | Electric motor power: 161 [kW]. Km over lifetime: 700000 [km]. Yearly mileage: 50000 [km/year]. Daily distance driven: 156 [km]. Daily operating time: 6 [hours]. Tank-to-wheel efficiency: 75 [%]. Tank-to-wheel energy consumption: 6132 [kj/km]. Battery capacity: 399 [kWh]. Mass of battery: 2853 [kg]. Maximum passenger capacity: 64 [unit]. Number of passengers onboard: 10 [unit]. Curb mass (excl. driver and cargo): 14070 [kg]. Driving mass (incl. driver and cargo): 14990 [kg].
description | Cradle-to-grave life cycle inventory of a heavy duty truck over its lifetime. carculator_bus is a open-source parametrized truck model that produces life cycle inventories for any desired set of parameters value (lifetime, load factor, power, battery size, fuel blend, etc.): to produce your own inventories, go to https://github.com/romainsacchi/carculator_bus or contact carculator@psi.ch.
location | RER
production amount | 1
reference product | electricity, low voltage
source | Sacchi, R., Bauer, C., and Cox, B. Does size matter? The influence of size, load factor, range autonomy and application type on the Life Cycle Assessment of current and future trucks. 2021. Environmental Science and Technology.
type | process
unit | megajoule
Power, mean | 196 | kW
Power, min | 125 | kW
Power, max | 272 | kW
Lifetime, mean | 700000 | km
Lifetime, min | 500000 | km
Lifetime, max | 1000000 | km
Energy use, mean | 3720 | kj/km
Energy use, min | 2370 | kj/km
Energy use, max | 4680 | kj/km
Electric motor, mean | 125 | kg
Electric motor, min | 64 | kg
Electric motor, max | 205 | kg
Combustion engine, mean | 0 | kg
Combustion engine, min | 0 | kg
Combustion engine, max | 0 | kg
Fuel tank, mean | 0 | kg
Fuel tank, min | 0 | kg
Fuel tank, max | 0 | kg
Battery capacity, mean | 420 | kWh
Battery capacity, min | 156 | kWh
Battery capacity, max | 815 | kWh
Battery replacement, mean | 1 | unit
Battery replacement, min | 0 | unit
Battery replacement, max | 3 | unit
Fuel cell system, mean | 0 | kW
Fuel cell system, min | 0 | kW
Fuel cell system, max | 0 | kW
Fuel cell stack replacement, mean | 0 | unit
Fuel cell replacement, min | 0 | unit
Fuel cell replacement, max | 0 | unit
Onboard charger mass | 36 | kg
Controller mass | 36 | kg
Converter mass | 25 | kg
Electrical powertrain mass | 215 | kg
Inverter mass | 15 | kg
NOx | 0 | g/MJ
PM 2.5 | 0 | g/MJ
Exchanges
name | amount | location | categories | unit | type | reference product | comment | uncertainty type | loc | u1: minimum; u2: maximum
electricity, used in single deck coach or urban bus | 1 | RER |  | megajoule | production | electricity, low voltage
market group for electricity, low voltage | 0.27778 | RER |  | kilowatt hour | technosphere | electricity, low voltage
market for converter, for electric passenger car | 9.6006e-06 | GLO |  | kilogram | technosphere | converter, for electric passenger car
market for electric motor, electric passenger car | 4.8003e-05 | GLO |  | kilogram | technosphere | electric motor, electric passenger car |  | 5 | 4.8003e-05 | u1: 1.3675e-05; u2: 0.000173
market for inverter, for electric passenger car | 5.7604e-06 | GLO |  | kilogram | technosphere | inverter, for electric passenger car
market for power distribution unit, for electric passenger car | 1.3825e-05 | GLO |  | kilogram | technosphere | power distribution unit, for electric passenger car
market for battery capacity (MIX scenario) | 0.00016129 | GLO |  | kilowatt hour | technosphere | electricity storage capacity |  | 5 | 0.00016129 | u1: 3.3333e-05; u2: 0.00068776
market for charger, electric passenger car | 1.3825e-05 | GLO |  | kilogram | technosphere | charger, electric passenger car | Onboard charger
EV charger, level 3, plugin, 200 kW | 1.9201e-08 | RER |  | unit | technosphere | EV charger, level 3, plugin, 200 kW | External charger - Assumed shared with 19 pther buses.
Activity | EV charger, level 3, plugin, 200 kW
comment
description | Level 2 charger for BEV. From https://doi.org/10.1016/S0306-2619(01)00032-0. Used for overnight charging. Can charge a regular passenger car in 3 hours. Assumed lifetime of 24 years. We upscale it to a 100 kW Level-3 charger by upscaling the charger component given a mass of 1290 kg given by AAB's 100 kW bus charger.
location | RER
production amount | 1
reference product | EV charger, level 3, plugin, 200 kW
source | https://doi.org/10.1016/S0306-2619(01)00032-0
special remark
type | process
unit | unit
Exchanges
name | amount | location | categories | unit | type | reference product
EV charger, level 3, plugin, 200 kW | 1 | RER |  | unit | production | EV charger, level 3, plugin, 200 kW
Charger | 4.3 | RER |  | unit | technosphere | Charger
Charging stand | 1 | RER |  | unit | technosphere | Charging stand
Storage battery | 1 | RER |  | unit | technosphere | Storage battery
Activity | hydrogen, used in a fuel cell in a single deck coach or urban bus
comment | Electric motor power: 187 [kW]. Km over lifetime: 700000 [km]. Yearly mileage: 50000 [km/year]. Daily distance driven: 511 [km]. Daily operating time: 9 [hours]. Tank-to-wheel efficiency: 40 [%]. Tank-to-wheel energy consumption: 6323 [kj/km]. Fuel cell system efficiency: 47 [%]. Battery capacity: 80 [kWh]. Fuel tank capacity: 897 [kWh]. Mass of battery: 808 [kg]. Maximum passenger capacity: 55 [unit]. Number of passengers onboard: 21 [unit]. Curb mass (excl. driver and cargo): 13392 [kg]. Driving mass (incl. driver and cargo): 15324 [kg].
description | Cradle-to-grave life cycle inventory of a heavy duty truck over its lifetime. carculator_bus is a open-source parametrized truck model that produces life cycle inventories for any desired set of parameters value (lifetime, load factor, power, battery size, fuel blend, etc.): to produce your own inventories, go to https://github.com/romainsacchi/carculator_bus or contact carculator@psi.ch.
location | RER
production amount | 1
reference product | heat
source | Sacchi, R., Bauer, C., and Cox, B. Does size matter? The influence of size, load factor, range autonomy and application type on the Life Cycle Assessment of current and future trucks. 2021. Environmental Science and Technology.
type | process
unit | megajoule
Power, mean | 185 | kW
Power, min | 117 | kW
Power, max | 228 | kW
Lifetime, mean | 700000 | km
Lifetime, min | 500000 | km
Lifetime, max | 1000000 | km
Energy use, mean | 4580 | kj/km
Energy use, min | 2930 | kj/km
Energy use, max | 5170 | kj/km
Electric motor, mean | 107 | kg
Electric motor, min | 61 | kg
Electric motor, max | 146 | kg
Combustion engine, mean | 0 | kg
Combustion engine, min | 0 | kg
Combustion engine, max | 0 | kg
Fuel tank, mean | 242 | kg
Fuel tank, min | 181 | kg
Fuel tank, max | 362 | kg
Battery capacity, mean | 49 | kWh
Battery capacity, min | 35 | kWh
Battery capacity, max | 65 | kWh
Battery replacement, mean | 0 | unit
Battery replacement, min | 0 | unit
Battery replacement, max | 0 | unit
Fuel cell system, mean | 53 | kW
Fuel cell system, min | 33 | kW
Fuel cell system, max | 66 | kW
Fuel cell stack replacement, mean | 1 | unit
Fuel cell replacement, min | 0 | unit
Fuel cell replacement, max | 1 | unit
Onboard charger mass | 0 | kg
Controller mass | 36 | kg
Converter mass | 25 | kg
Electrical powertrain mass | 216 | kg
Inverter mass | 14 | kg
NOx | 0 | g/MJ
PM 2.5 | 0 | g/MJ
Exchanges
name | amount | location | categories | unit | type | reference product | comment | uncertainty type | loc | u1: minimum; u2: maximum
hydrogen, used in a fuel cell in a single deck coach or urban bus | 1 | RER |  | megajoule | production | heat
market for hydrogen, gaseous, low pressure | 0.0083333 | RER |  | kilogram | technosphere | hydrogen, gaseous, low pressure
fuel tank assembly, compressed hydrogen gas, 700bar | 7.5483e-05 | RER |  | kilogram | technosphere | fuel tank, compressed hydrogen gas, 700bar |  | 5 | 7.5483e-05 | u1: 3.501e-05; u2: 0.0002471
fuel cell system assembly, 1 kWe, proton exchange membrane (PEM) | 1.6532e-05 | GLO |  | unit | technosphere | fuel cell system, 1 kWe, proton exchange membrane (PEM) |  | 5 | 1.6532e-05 | u1: 6.383e-06; u2: 4.5051e-05
market for converter, for electric passenger car | 7.7979e-06 | GLO |  | kilogram | technosphere | converter, for electric passenger car
market for electric motor, electric passenger car | 3.3375e-05 | GLO |  | kilogram | technosphere | electric motor, electric passenger car |  | 5 | 3.3375e-05 | u1: 1.1799e-05; u2: 9.9659e-05
market for inverter, for electric passenger car | 4.3668e-06 | GLO |  | kilogram | technosphere | inverter, for electric passenger car
market for power distribution unit, for electric passenger car | 6.7374e-05 | GLO |  | kilogram | technosphere | power distribution unit, for electric passenger car
market for battery capacity (MIX scenario) | 1.5284e-05 | GLO |  | kilowatt hour | technosphere | electricity storage capacity |  | 5 | 1.5284e-05 | u1: 6.7698e-06; u2: 4.4369e-05
Water | 7.5e-05 |  | air | cubic meter | biosphere
Activity | electricity, used in single deck trolleybus
comment | Electric motor power: 162 [kW]. Km over lifetime: 1000000 [km]. Yearly mileage: 50000 [km/year]. Daily distance driven: 312 [km]. Daily operating time: 12 [hours]. Tank-to-wheel efficiency: 74 [%]. Tank-to-wheel energy consumption: 5699 [kj/km]. Battery capacity: 66 [kWh]. Mass of battery: 1274 [kg]. Maximum passenger capacity: 64 [unit]. Number of passengers onboard: 10 [unit]. Curb mass (excl. driver and cargo): 12492 [kg]. Driving mass (incl. driver and cargo): 13412 [kg].
description | Cradle-to-grave life cycle inventory of a heavy duty truck over its lifetime. carculator_bus is a open-source parametrized truck model that produces life cycle inventories for any desired set of parameters value (lifetime, load factor, power, battery size, fuel blend, etc.): to produce your own inventories, go to https://github.com/romainsacchi/carculator_bus or contact carculator@psi.ch.
location | RER
production amount | 1
reference product | electricity, low voltage
source | Sacchi, R., Bauer, C., and Cox, B. Does size matter? The influence of size, load factor, range autonomy and application type on the Life Cycle Assessment of current and future trucks. 2021. Environmental Science and Technology.
type | process
unit | megajoule
Power, mean | 261 | kW
Power, min | 114 | kW
Power, max | 513 | kW
Lifetime, mean | 700000 | km
Lifetime, min | 500000 | km
Lifetime, max | 1000000 | km
Energy use, mean | 1715 | kj/km
Energy use, min | 1500 | kj/km
Energy use, max | 4450 | kj/km
Electric motor, mean | 247 | kg
Electric motor, min | 60 | kg
Electric motor, max | 600 | kg
Combustion engine, mean | 0 | kg
Combustion engine, min | 0 | kg
Combustion engine, max | 0 | kg
Fuel tank, mean | 0 | kg
Fuel tank, min | 0 | kg
Fuel tank, max | 0 | kg
Battery capacity, mean | 15 | kWh
Battery capacity, min | 10 | kWh
Battery capacity, max | 30 | kWh
Battery replacement, mean | 1 | unit
Battery replacement, min | 0 | unit
Battery replacement, max | 2 | unit
Fuel cell system, mean | 0 | kW
Fuel cell system, min | 0 | kW
Fuel cell system, max | 0 | kW
Fuel cell stack replacement, mean | 0 | unit
Fuel cell replacement, min | 0 | unit
Fuel cell replacement, max | 0 | unit
Onboard charger mass | 36 | kg
Controller mass | 36 | kg
Converter mass | 25 | kg
Electrical powertrain mass | 216 | kg
Inverter mass | 18 | kg
NOx | 0 | g/MJ
PM 2.5 | 0 | g/MJ
Exchanges
name | amount | location | categories | unit | type | reference product | comment | uncertainty type | loc | u1: minimum; u2: maximum
electricity, used in single deck trolleybus | 1 | RER |  | megajoule | production | electricity, low voltage
market group for electricity, low voltage | 0.27778 | RER |  | kilowatt hour | technosphere | electricity, low voltage
market for converter, for electric passenger car | 2.0825e-05 | GLO |  | kilogram | technosphere | converter, for electric passenger car
market for electric motor, electric passenger car | 0.00020575 | GLO |  | kilogram | technosphere | electric motor, electric passenger car |  | 5 | 0.00020575 | u1: 1.3483e-05; u2: 0.0008
market for inverter, for electric passenger car | 1.4994e-05 | GLO |  | kilogram | technosphere | inverter, for electric passenger car
market for power distribution unit, for electric passenger car | 2.9988e-05 | GLO |  | kilogram | technosphere | power distribution unit, for electric passenger car
market for battery capacity, Li-ion, LTO | 1.2495e-05 | GLO |  | kilowatt hour | technosphere | electricity storage capacity |  | 5 | 1.2495e-05 | u1: 2.2472e-06; u2: 4e-05
Activity | electricity, used in tram
location | RER
reference product | electricity, low voltage
type | process
unit | megajoule
Exchanges
name | amount | location | categories | unit | type | reference product
electricity, used in single deck trolleybus | 1 | RER |  | megajoule | production | electricity, low voltage
transport, tram | 3.0942 | CH |  | person kilometer | technosphere | transport, tram
Activity | electricity, used in battery electric motorcycle
location | RER
reference product | electricity, low voltage
type | process
unit | megajoule
source | Sacchi R., Bauer C. Life cycle inventories for on-road vehicles. Paul Scherrer Institut, 2021.
comment | Power: 13 kW. Lifetime: 100000 km. Annual kilometers: 2405 km. Number of passengers: 1.1. Curb mass: 165.7 kg. Lightweighting of glider: 0%. Emission standard: None. Service visits throughout lifetime: 1.5. Range: 95 km. Battery capacity: 8.1 kWh. Available battery capacity: 6.48 kWh. Battery mass: 52.7 kg. Battery replacement throughout lifetime: 1. Fuel tank capacity: 0 kWh. Fuel mass: 0 kg. Origin of manufacture: China. Shipping distance: 15900 km. Lorry distribution distance: 1000 km. Documentation: Life-cycle inventories for on-road vehicles, Sacchi R. (PSI), Bauer C. (PSI), 2021. process
Power, mean | 13 | kW
Power, min | 5 | kW
Power, max | 45 | kW
Lifetime, mean | 100000 | km
Lifetime, min | 50000 | km
Lifetime, max | 200000 | km
Energy use, mean | 284 | kj/km
Energy use, min | 156 | kj/km
Energy use, max | 356 | kj/km
Electric motor, mean | 6.4 | kg
Electric motor, min | 2.3 | kg
Electric motor, max | 22 | kg
Combustion engine, mean | 0 | kg
Combustion engine, min | 0 | kg
Combustion engine, max | 0 | kg
Fuel tank, mean | 0 | kg
Fuel tank, min | 0 | kg
Fuel tank, max | 0 | kg
Battery capacity, mean | 6.7 | kWh
Battery capacity, min | 2.5 | kWh
Battery capacity, max | 14 | kWh
Battery replacement, mean | 0 | unit
Battery replacement, min | 0 | unit
Battery replacement, max | 0 | unit
Fuel cell system, mean | 0 | kg
Fuel cell system, min | 0 | kg
Fuel cell system, max | 0 | kg
Fuel cell stack replacement, mean | 0 | unit
Fuel cell replacement, min | 0 | unit
Fuel cell replacement, max | 0 | unit
Onboard charger mass | 2.4 | kg
Controller mass | 1.3 | kg
Converter mass | 1.125 | kg
Electrical powertrain mass | 5.2 | kg
Inverter mass | 2.25 | kg
NOx | 0 | g/MJ
PM 2.5 | 0 | g/MJ
Exchanges
name | amount | location | categories | unit | type | reference product | comment | uncertainty type | loc | u1: minimum; u2: maximum
electricity, used in battery electric motorcycle | 1 | RER |  | megajoule | production | electricity, low voltage
market group for electricity, low voltage | 0.27778 | RER |  | kilowatt hour | technosphere | electricity, low voltage
market for electric motor, electric passenger car | 0.00022535 | GLO |  | kilogram | technosphere | electric motor, electric passenger car |  | 5 | 0.00022535 | u1: 3.2303e-05; u2: 0.0028205
market for battery capacity (MIX scenario) | 0.00023592 | GLO |  | kilowatt hour | technosphere | electricity storage capacity |  | 5 | 0.00023592 | u1: 4.9157e-05; u2: 0.0019231
charging station, 3kW | 3.5211e-05 | GLO |  | unit | technosphere | charging station, 3kW | External charger | 5 | 3.5211e-05 | u1: 1.4045e-05; u2: 0.00012821
market for powertrain, for electric scooter | 0.0001831 | GLO |  | kilogram | technosphere | powertrain, for electric scooter
charging station, 3kW | 8.4507e-05 | GLO |  | unit | technosphere | charging station, 3kW | Onboard charger
market for inverter, for electric passenger car | 7.9225e-05 | GLO |  | kilogram | technosphere | inverter, for electric passenger car
market for converter, for electric passenger car | 3.9613e-05 | GLO |  | kilogram | technosphere | converter, for electric passenger car
market for power distribution unit, for electric passenger car | 4.5775e-05 | GLO |  | kilogram | technosphere | power distribution unit, for electric passenger car
Activity | hydrogen, used in a fuel cell in a hydrogen motorcycle
location | RER
reference product | heat
type | process
unit | megajoule
source | Sacchi R., Bauer C. Life cycle inventories for on-road vehicles. Paul Scherrer Institut, 2021.
comment | Power: 14 kW. Lifetime: 38500 km. Annual kilometers: 2405 km. Number of passengers: 1.1. Curb mass: 165.7 kg. Lightweighting of glider: 0%. Emission standard: None. Service visits throughout lifetime: 1.5. Range: 95 km. Battery capacity: 8.1 kWh. Available battery capacity: 6.48 kWh. Battery mass: 52.7 kg. Battery replacement throughout lifetime: 1. Fuel tank capacity: 0 kWh. Fuel mass: 0 kg. Origin of manufacture: China. Shipping distance: 15900 km. Lorry distribution distance: 1000 km. Documentation: Life-cycle inventories for on-road vehicles, Sacchi R. (PSI), Bauer C. (PSI), 2021. process
Power, mean | 13 | kW
Power, min | 5 | kW
Power, max | 45 | kW
Lifetime, mean | 100000 | km
Lifetime, min | 50000 | km
Lifetime, max | 200000 | km
Energy use, mean | 284 | kj/km
Energy use, min | 156 | kj/km
Energy use, max | 356 | kj/km
Electric motor, mean | 6.4 | kg
Electric motor, min | 2.3 | kg
Electric motor, max | 22 | kg
Combustion engine, mean | 0 | kg
Combustion engine, min | 0 | kg
Combustion engine, max | 0 | kg
Fuel tank, mean | 0 | kg
Fuel tank, min | 0 | kg
Fuel tank, max | 0 | kg
Battery capacity, mean | 2 | kWh
Battery capacity, min | 1 | kWh
Battery capacity, max | 5 | kWh
Battery replacement, mean | 0 | unit
Battery replacement, min | 0 | unit
Battery replacement, max | 0 | unit
Fuel cell system, mean | 13 | kW
Fuel cell system, min | 5 | kW
Fuel cell system, max | 45 | kW
Fuel cell stack replacement, mean | 0 | unit
Fuel cell replacement, min | 0 | unit
Fuel cell replacement, max | 0 | unit
Onboard charger mass | 0 | kg
Controller mass | 1.3 | kg
Converter mass | 1.125 | kg
Electrical powertrain mass | 5.2 | kg
Inverter mass | 2.25 | kg
NOx | 0 | g/MJ
PM 2.5 | 0 | g/MJ
Exchanges
name | amount | location | categories | unit | type | reference product | comment | uncertainty type | loc | u1: minimum; u2: maximum
hydrogen, used in a fuel cell in a hydrogen motorcycle | 1 | RER |  | megajoule | production | heat
fuel cell system assembly, 1 kWe, proton exchange membrane (PEM) | 0.00049296 | GLO |  | unit | technosphere | fuel cell system, 1 kWe, proton exchange membrane (PEM) |  | 5 | 0.00049296 | u1: 8.427e-05; u2: 0.0058974
fuel tank assembly, compressed hydrogen gas, 700bar | 0.00028169 | RER |  | kilogram | technosphere | fuel tank, compressed hydrogen gas, 700bar | Assumed 8kg hydrogen tank, according to recent prototypes. | 5 | 0.00028169 | u1: 0.00011236; u2: 0.0010256
market for hydrogen, gaseous, low pressure | 0.0083333 | RER |  | kilogram | technosphere | hydrogen, gaseous, low pressure
market for battery capacity (MIX scenario) | 0.00010563 | GLO |  | kilowatt hour | technosphere | electricity storage capacity |  | 5 | 0.00010563 | u1: 2.809e-05; u2: 0.00076923
market for powertrain, for electric scooter | 0.0001831 | GLO |  | kilogram | technosphere | powertrain, for electric scooter
market for inverter, for electric passenger car | 7.9225e-05 | GLO |  | kilogram | technosphere | inverter, for electric passenger car
market for converter, for electric passenger car | 3.9613e-05 | GLO |  | kilogram | technosphere | converter, for electric passenger car
market for power distribution unit, for electric passenger car | 4.5775e-05 | GLO |  | kilogram | technosphere | power distribution unit, for electric passenger car
Water | 7.5e-05 |  | air | cubic meter | biosphere |  | 9 kg H2O/kg H2
Activity | petrol, burned in motorcycle
location | RER
production amount | 1
reference product | heat
type | process
unit | megajoule
Power, mean | 20 | kW
Power, min | 9 | kW
Power, max | 92 | kW
Lifetime, mean | 100000 | km
Lifetime, min | 50000 | km
Lifetime, max | 200000 | km
Energy use, mean | 1300 | kj/km
Energy use, min | 800 | kj/km
Energy use, max | 1530 | kj/km
Combustion engine, mean | 14 | kg
Combustion engine, min | 6 | kg
Combustion engine, max | 65 | kg
Fuel tank, mean | 10 | kg
Fuel tank, min | 6 | kg
Fuel tank, max | 12 | kg
NOx | 0.0075811 | g/MJ
PM 2.5 | 0.0005651 | g/MJ
Exchanges
name | amount | location | categories | unit | type | reference product | comment | uncertainty type | minimum | u1: maximum; u2: loc
petrol, burned in motorcycle | 1 | RER |  | megajoule | production | heat
petrol production, low-sulfur | 0.023474 | Europe without Switzerland |  | kilogram | technosphere | petrol, low-sulfur
market for internal combustion engine, passenger car | 0.00010769 | GLO |  | kilogram | technosphere | internal combustion engine, passenger car |  | 5 | 1.9608e-05 | u1: 0.001625; u2: 0.00010769
market for injection moulding | 7.6923e-05 | GLO |  | kilogram | technosphere | injection moulding | Fuel tank | 5 | 6.1538e-05 | u1: 9.2308e-05; u2: 7.6923e-05
market for polyethylene, low density, granulate | 7.6923e-05 | GLO |  | kilogram | technosphere | polyethylene, low density, granulate | Fuel tank | 5 | 6.1538e-05 | u1: 9.2308e-05; u2: 7.6923e-05
Carbon dioxide, fossil | 0.073944 |  | air::urban air close to ground | kilogram | biosphere
Carbon dioxide, from soil or biomass stock | 0.00088451 |  | air::urban air close to ground | kilogram | biosphere
Sulfur dioxide | 3.7559e-07 |  | air::urban air close to ground | kilogram | biosphere
Benzene | 7.6234e-07 |  | air::urban air close to ground | kilogram | biosphere
Methane, fossil | 1.8797e-05 |  | air::urban air close to ground | kilogram | biosphere
Carbon monoxide, fossil | 8.3455e-05 |  | air::urban air close to ground | kilogram | biosphere
Dinitrogen monoxide | 5.6533e-07 |  | air::urban air close to ground | kilogram | biosphere
Ammonia | 5.6533e-07 |  | air::urban air close to ground | kilogram | biosphere
Nitrogen oxides | 7.5811e-06 |  | air::urban air close to ground | kilogram | biosphere
Particulates, < 2.5 um | 5.651e-07 |  | air::urban air close to ground | kilogram | biosphere
NMVOC, non-methane volatile organic compounds, unspecified origin | 6.1476e-06 |  | air::urban air close to ground | kilogram | biosphere
Ethane | 4.3349e-07 |  | air::urban air close to ground | kilogram | biosphere
Propane | 8.8328e-08 |  | air::urban air close to ground | kilogram | biosphere
Butane | 7.1206e-07 |  | air::urban air close to ground | kilogram | biosphere
Pentane | 2.9216e-07 |  | air::urban air close to ground | kilogram | biosphere
Hexane | 2.1878e-07 |  | air::urban air close to ground | kilogram | biosphere
Cyclohexane | 1.5491e-07 |  | air::urban air close to ground | kilogram | biosphere
Heptane | 1.0056e-07 |  | air::urban air close to ground | kilogram | biosphere
Ethene | 9.9199e-07 |  | air::urban air close to ground | kilogram | biosphere
Propene | 5.191e-07 |  | air::urban air close to ground | kilogram | biosphere
1-Pentene | 1.4948e-08 |  | air::urban air close to ground | kilogram | biosphere
Toluene | 1.4921e-06 |  | air::urban air close to ground | kilogram | biosphere
m-Xylene | 7.3788e-07 |  | air::urban air close to ground | kilogram | biosphere
o-Xylene | 3.0711e-07 |  | air::urban air close to ground | kilogram | biosphere
Formaldehyde | 2.3101e-07 |  | air::urban air close to ground | kilogram | biosphere
Acetaldehyde | 1.0192e-07 |  | air::urban air close to ground | kilogram | biosphere
Benzaldehyde | 2.9896e-08 |  | air::urban air close to ground | kilogram | biosphere
Acetone | 8.2893e-08 |  | air::urban air close to ground | kilogram | biosphere
Methyl ethyl ketone | 0 |  | air::urban air close to ground | kilogram | biosphere
Acrolein | 2.5819e-08 |  | air::urban air close to ground | kilogram | biosphere
Styrene | 1.3725e-07 |  | air::urban air close to ground | kilogram | biosphere
PAH, polycyclic aromatic hydrocarbons | 8.1882e-10 |  | air::urban air close to ground | kilogram | biosphere
Arsenic | 7.0588e-12 |  | air::urban air close to ground | kilogram | biosphere
Selenium | 4.7059e-12 |  | air::urban air close to ground | kilogram | biosphere
Zinc | 5.0824e-08 |  | air::urban air close to ground | kilogram | biosphere
Copper | 9.8824e-10 |  | air::urban air close to ground | kilogram | biosphere
Nickel | 3.0588e-10 |  | air::urban air close to ground | kilogram | biosphere
Chromium | 3.7647e-10 |  | air::urban air close to ground | kilogram | biosphere
Chromium VI | 7.5294e-13 |  | air::urban air close to ground | kilogram | biosphere
Mercury | 2.0471e-10 |  | air::urban air close to ground | kilogram | biosphere
Cadmium | 2.5412e-10 |  | air::urban air close to ground | kilogram | biosphere
Activity | bioethanol, burned in motorcycle
location | RER
production amount | 1
reference product | heat
type | process
unit | megajoule
Power, mean | 20 | kW
Power, min | 9 | kW
Power, max | 92 | kW
Lifetime, mean | 100000 | km
Lifetime, min | 50000 | km
Lifetime, max | 200000 | km
Energy use, mean | 1300 | kj/km
Energy use, min | 800 | kj/km
Energy use, max | 1530 | kj/km
Combustion engine, mean | 14 | kg
Combustion engine, min | 6 | kg
Combustion engine, max | 65 | kg
Fuel tank, mean | 10 | kg
Fuel tank, min | 6 | kg
Fuel tank, max | 12 | kg
NOx | 0.0075811 | g/MJ
PM 2.5 | 0.0005651 | g/MJ
Exchanges
name | amount | location | categories | unit | type | reference product | comment | uncertainty type | minimum | u1: maximum; u2: loc
bioethanol, burned in motorcycle | 1 | RER |  | megajoule | production | heat
market for ethanol, without water, in 99.7% solution state, from fermentation, vehicle grade | 0.035714 | CH |  | kilogram | technosphere | ethanol, without water, in 99.7% solution state, from fermentation, vehicle grade
market for internal combustion engine, passenger car | 0.00010769 | GLO |  | kilogram | technosphere | internal combustion engine, passenger car |  | 5 | 1.9608e-05 | u1: 0.001625; u2: 0.00010769
market for injection moulding | 7.6923e-05 | GLO |  | kilogram | technosphere | injection moulding | Fuel tank | 5 | 6.1538e-05 | u1: 9.2308e-05; u2: 7.6923e-05
market for polyethylene, low density, granulate | 7.6923e-05 | GLO |  | kilogram | technosphere | polyethylene, low density, granulate | Fuel tank | 5 | 6.1538e-05 | u1: 9.2308e-05; u2: 7.6923e-05
Carbon dioxide, non-fossil | 0.1675 |  | air::urban air close to ground | kilogram | biosphere |  | 1.91 kgCO2/kg ethanol combusted.
Carbon dioxide, from soil or biomass stock | 0.00088451 |  | air::urban air close to ground | kilogram | biosphere
Sulfur dioxide | 3.7559e-07 |  | air::urban air close to ground | kilogram | biosphere
Benzene | 7.6234e-07 |  | air::urban air close to ground | kilogram | biosphere
Methane, non-fossil | 1.8797e-05 |  | air::urban air close to ground | kilogram | biosphere
Carbon monoxide, non-fossil | 8.3455e-05 |  | air::urban air close to ground | kilogram | biosphere
Dinitrogen monoxide | 5.6533e-07 |  | air::urban air close to ground | kilogram | biosphere
Ammonia | 5.6533e-07 |  | air::urban air close to ground | kilogram | biosphere
Nitrogen oxides | 7.5811e-06 |  | air::urban air close to ground | kilogram | biosphere
Particulates, < 2.5 um | 5.651e-07 |  | air::urban air close to ground | kilogram | biosphere
NMVOC, non-methane volatile organic compounds, unspecified origin | 6.1476e-06 |  | air::urban air close to ground | kilogram | biosphere
Ethane | 4.3349e-07 |  | air::urban air close to ground | kilogram | biosphere
Propane | 8.8328e-08 |  | air::urban air close to ground | kilogram | biosphere
Butane | 7.1206e-07 |  | air::urban air close to ground | kilogram | biosphere
Pentane | 2.9216e-07 |  | air::urban air close to ground | kilogram | biosphere
Hexane | 2.1878e-07 |  | air::urban air close to ground | kilogram | biosphere
Cyclohexane | 1.5491e-07 |  | air::urban air close to ground | kilogram | biosphere
Heptane | 1.0056e-07 |  | air::urban air close to ground | kilogram | biosphere
Ethene | 9.9199e-07 |  | air::urban air close to ground | kilogram | biosphere
Propene | 5.191e-07 |  | air::urban air close to ground | kilogram | biosphere
1-Pentene | 1.4948e-08 |  | air::urban air close to ground | kilogram | biosphere
Toluene | 1.4921e-06 |  | air::urban air close to ground | kilogram | biosphere
m-Xylene | 7.3788e-07 |  | air::urban air close to ground | kilogram | biosphere
o-Xylene | 3.0711e-07 |  | air::urban air close to ground | kilogram | biosphere
Formaldehyde | 2.3101e-07 |  | air::urban air close to ground | kilogram | biosphere
Acetaldehyde | 1.0192e-07 |  | air::urban air close to ground | kilogram | biosphere
Benzaldehyde | 2.9896e-08 |  | air::urban air close to ground | kilogram | biosphere
Acetone | 8.2893e-08 |  | air::urban air close to ground | kilogram | biosphere
Methyl ethyl ketone | 0 |  | air::urban air close to ground | kilogram | biosphere
Acrolein | 2.5819e-08 |  | air::urban air close to ground | kilogram | biosphere
Styrene | 1.3725e-07 |  | air::urban air close to ground | kilogram | biosphere
PAH, polycyclic aromatic hydrocarbons | 8.1882e-10 |  | air::urban air close to ground | kilogram | biosphere
Arsenic | 7.0588e-12 |  | air::urban air close to ground | kilogram | biosphere
Selenium | 4.7059e-12 |  | air::urban air close to ground | kilogram | biosphere
Zinc | 5.0824e-08 |  | air::urban air close to ground | kilogram | biosphere
Copper | 9.8824e-10 |  | air::urban air close to ground | kilogram | biosphere
Nickel | 3.0588e-10 |  | air::urban air close to ground | kilogram | biosphere
Chromium | 3.7647e-10 |  | air::urban air close to ground | kilogram | biosphere
Chromium VI | 7.5294e-13 |  | air::urban air close to ground | kilogram | biosphere
Mercury | 2.0471e-10 |  | air::urban air close to ground | kilogram | biosphere
Cadmium | 2.5412e-10 |  | air::urban air close to ground | kilogram | biosphere
Activity | bioethanol, from eucalyptus, burned in motorcycle
location | RER
production amount | 1
reference product | heat
type | process
unit | megajoule
Power, mean | 20 | kW
Power, min | 9 | kW
Power, max | 92 | kW
Lifetime, mean | 100000 | km
Lifetime, min | 50000 | km
Lifetime, max | 200000 | km
Energy use, mean | 1300 | kj/km
Energy use, min | 800 | kj/km
Energy use, max | 1530 | kj/km
Combustion engine, mean | 14 | kg
Combustion engine, min | 6 | kg
Combustion engine, max | 65 | kg
Fuel tank, mean | 10 | kg
Fuel tank, min | 6 | kg
Fuel tank, max | 12 | kg
NOx | 0.0075811 | g/MJ
PM 2.5 | 0.0005651 | g/MJ
Exchanges
name | amount | location | categories | unit | type | reference product | comment | uncertainty type | minimum | u1: maximum; u2: loc
bioethanol, from eucalyptus, burned in motorcycle | 1 | RER |  | megajoule | production | heat
ethanol production, via fermentation, from eucalyptus | 0.035714 | ES |  | kilogram | technosphere | ethanol, from eucalyptus
market for internal combustion engine, passenger car | 0.00010769 | GLO |  | kilogram | technosphere | internal combustion engine, passenger car |  | 5 | 1.9608e-05 | u1: 0.001625; u2: 0.00010769
market for injection moulding | 7.6923e-05 | GLO |  | kilogram | technosphere | injection moulding | Fuel tank | 5 | 6.1538e-05 | u1: 9.2308e-05; u2: 7.6923e-05
market for polyethylene, low density, granulate | 7.6923e-05 | GLO |  | kilogram | technosphere | polyethylene, low density, granulate | Fuel tank | 5 | 6.1538e-05 | u1: 9.2308e-05; u2: 7.6923e-05
Carbon dioxide, non-fossil | 0.1675 |  | air::urban air close to ground | kilogram | biosphere |  | 1.91 kgCO2/kg ethanol combusted.
Carbon dioxide, from soil or biomass stock | 0.00088451 |  | air::urban air close to ground | kilogram | biosphere
Sulfur dioxide | 3.7559e-07 |  | air::urban air close to ground | kilogram | biosphere
Benzene | 7.6234e-07 |  | air::urban air close to ground | kilogram | biosphere
Methane, non-fossil | 1.8797e-05 |  | air::urban air close to ground | kilogram | biosphere
Carbon monoxide, non-fossil | 8.3455e-05 |  | air::urban air close to ground | kilogram | biosphere
Dinitrogen monoxide | 5.6533e-07 |  | air::urban air close to ground | kilogram | biosphere
Ammonia | 5.6533e-07 |  | air::urban air close to ground | kilogram | biosphere
Nitrogen oxides | 7.5811e-06 |  | air::urban air close to ground | kilogram | biosphere
Particulates, < 2.5 um | 5.651e-07 |  | air::urban air close to ground | kilogram | biosphere
NMVOC, non-methane volatile organic compounds, unspecified origin | 6.1476e-06 |  | air::urban air close to ground | kilogram | biosphere
Ethane | 4.3349e-07 |  | air::urban air close to ground | kilogram | biosphere
Propane | 8.8328e-08 |  | air::urban air close to ground | kilogram | biosphere
Butane | 7.1206e-07 |  | air::urban air close to ground | kilogram | biosphere
Pentane | 2.9216e-07 |  | air::urban air close to ground | kilogram | biosphere
Hexane | 2.1878e-07 |  | air::urban air close to ground | kilogram | biosphere
Cyclohexane | 1.5491e-07 |  | air::urban air close to ground | kilogram | biosphere
Heptane | 1.0056e-07 |  | air::urban air close to ground | kilogram | biosphere
Ethene | 9.9199e-07 |  | air::urban air close to ground | kilogram | biosphere
Propene | 5.191e-07 |  | air::urban air close to ground | kilogram | biosphere
1-Pentene | 1.4948e-08 |  | air::urban air close to ground | kilogram | biosphere
Toluene | 1.4921e-06 |  | air::urban air close to ground | kilogram | biosphere
m-Xylene | 7.3788e-07 |  | air::urban air close to ground | kilogram | biosphere
o-Xylene | 3.0711e-07 |  | air::urban air close to ground | kilogram | biosphere
Formaldehyde | 2.3101e-07 |  | air::urban air close to ground | kilogram | biosphere
Acetaldehyde | 1.0192e-07 |  | air::urban air close to ground | kilogram | biosphere
Benzaldehyde | 2.9896e-08 |  | air::urban air close to ground | kilogram | biosphere
Acetone | 8.2893e-08 |  | air::urban air close to ground | kilogram | biosphere
Methyl ethyl ketone | 0 |  | air::urban air close to ground | kilogram | biosphere
Acrolein | 2.5819e-08 |  | air::urban air close to ground | kilogram | biosphere
Styrene | 1.3725e-07 |  | air::urban air close to ground | kilogram | biosphere
PAH, polycyclic aromatic hydrocarbons | 8.1882e-10 |  | air::urban air close to ground | kilogram | biosphere
Arsenic | 7.0588e-12 |  | air::urban air close to ground | kilogram | biosphere
Selenium | 4.7059e-12 |  | air::urban air close to ground | kilogram | biosphere
Zinc | 5.0824e-08 |  | air::urban air close to ground | kilogram | biosphere
Copper | 9.8824e-10 |  | air::urban air close to ground | kilogram | biosphere
Nickel | 3.0588e-10 |  | air::urban air close to ground | kilogram | biosphere
Chromium | 3.7647e-10 |  | air::urban air close to ground | kilogram | biosphere
Chromium VI | 7.5294e-13 |  | air::urban air close to ground | kilogram | biosphere
Mercury | 2.0471e-10 |  | air::urban air close to ground | kilogram | biosphere
Cadmium | 2.5412e-10 |  | air::urban air close to ground | kilogram | biosphere
Activity | bioethanol, from residues, burned in motorcycle
location | RER
production amount | 1
reference product | heat
type | process
unit | megajoule
Power, mean | 20 | kW
Power, min | 9 | kW
Power, max | 92 | kW
Lifetime, mean | 100000 | km
Lifetime, min | 50000 | km
Lifetime, max | 200000 | km
Energy use, mean | 1300 | kj/km
Energy use, min | 800 | kj/km
Energy use, max | 1530 | kj/km
Combustion engine, mean | 14 | kg
Combustion engine, min | 6 | kg
Combustion engine, max | 65 | kg
Fuel tank, mean | 10 | kg
Fuel tank, min | 6 | kg
Fuel tank, max | 12 | kg
NOx | 0.0075811 | g/MJ
PM 2.5 | 0.0005651 | g/MJ
Exchanges
name | amount | location | categories | unit | type | reference product | comment | uncertainty type | minimum | u1: maximum; u2: loc
bioethanol, from residues, burned in motorcycle | 1 | RER |  | megajoule | production | heat
ethanol production, via fermentation, from forest residue, economic allocation | 0.035714 | US |  | kilogram | technosphere | ethanol, from forest residue
market for internal combustion engine, passenger car | 0.00010769 | GLO |  | kilogram | technosphere | internal combustion engine, passenger car |  | 5 | 1.9608e-05 | u1: 0.001625; u2: 0.00010769
market for injection moulding | 7.6923e-05 | GLO |  | kilogram | technosphere | injection moulding | Fuel tank | 5 | 6.1538e-05 | u1: 9.2308e-05; u2: 7.6923e-05
market for polyethylene, low density, granulate | 7.6923e-05 | GLO |  | kilogram | technosphere | polyethylene, low density, granulate | Fuel tank | 5 | 6.1538e-05 | u1: 9.2308e-05; u2: 7.6923e-05
Carbon dioxide, non-fossil | 0.1675 |  | air::urban air close to ground | kilogram | biosphere |  | 1.91 kgCO2/kg ethanol combusted.
Carbon dioxide, from soil or biomass stock | 0.00088451 |  | air::urban air close to ground | kilogram | biosphere
Sulfur dioxide | 3.7559e-07 |  | air::urban air close to ground | kilogram | biosphere
Benzene | 7.6234e-07 |  | air::urban air close to ground | kilogram | biosphere
Methane, non-fossil | 1.8797e-05 |  | air::urban air close to ground | kilogram | biosphere
Carbon monoxide, non-fossil | 8.3455e-05 |  | air::urban air close to ground | kilogram | biosphere
Dinitrogen monoxide | 5.6533e-07 |  | air::urban air close to ground | kilogram | biosphere
Ammonia | 5.6533e-07 |  | air::urban air close to ground | kilogram | biosphere
Nitrogen oxides | 7.5811e-06 |  | air::urban air close to ground | kilogram | biosphere
Particulates, < 2.5 um | 5.651e-07 |  | air::urban air close to ground | kilogram | biosphere
NMVOC, non-methane volatile organic compounds, unspecified origin | 6.1476e-06 |  | air::urban air close to ground | kilogram | biosphere
Ethane | 4.3349e-07 |  | air::urban air close to ground | kilogram | biosphere
Propane | 8.8328e-08 |  | air::urban air close to ground | kilogram | biosphere
Butane | 7.1206e-07 |  | air::urban air close to ground | kilogram | biosphere
Pentane | 2.9216e-07 |  | air::urban air close to ground | kilogram | biosphere
Hexane | 2.1878e-07 |  | air::urban air close to ground | kilogram | biosphere
Cyclohexane | 1.5491e-07 |  | air::urban air close to ground | kilogram | biosphere
Heptane | 1.0056e-07 |  | air::urban air close to ground | kilogram | biosphere
Ethene | 9.9199e-07 |  | air::urban air close to ground | kilogram | biosphere
Propene | 5.191e-07 |  | air::urban air close to ground | kilogram | biosphere
1-Pentene | 1.4948e-08 |  | air::urban air close to ground | kilogram | biosphere
Toluene | 1.4921e-06 |  | air::urban air close to ground | kilogram | biosphere
m-Xylene | 7.3788e-07 |  | air::urban air close to ground | kilogram | biosphere
o-Xylene | 3.0711e-07 |  | air::urban air close to ground | kilogram | biosphere
Formaldehyde | 2.3101e-07 |  | air::urban air close to ground | kilogram | biosphere
Acetaldehyde | 1.0192e-07 |  | air::urban air close to ground | kilogram | biosphere
Benzaldehyde | 2.9896e-08 |  | air::urban air close to ground | kilogram | biosphere
Acetone | 8.2893e-08 |  | air::urban air close to ground | kilogram | biosphere
Methyl ethyl ketone | 0 |  | air::urban air close to ground | kilogram | biosphere
Acrolein | 2.5819e-08 |  | air::urban air close to ground | kilogram | biosphere
Styrene | 1.3725e-07 |  | air::urban air close to ground | kilogram | biosphere
PAH, polycyclic aromatic hydrocarbons | 8.1882e-10 |  | air::urban air close to ground | kilogram | biosphere
Arsenic | 7.0588e-12 |  | air::urban air close to ground | kilogram | biosphere
Selenium | 4.7059e-12 |  | air::urban air close to ground | kilogram | biosphere
Zinc | 5.0824e-08 |  | air::urban air close to ground | kilogram | biosphere
Copper | 9.8824e-10 |  | air::urban air close to ground | kilogram | biosphere
Nickel | 3.0588e-10 |  | air::urban air close to ground | kilogram | biosphere
Chromium | 3.7647e-10 |  | air::urban air close to ground | kilogram | biosphere
Chromium VI | 7.5294e-13 |  | air::urban air close to ground | kilogram | biosphere
Mercury | 2.0471e-10 |  | air::urban air close to ground | kilogram | biosphere
Cadmium | 2.5412e-10 |  | air::urban air close to ground | kilogram | biosphere
Activity | bioethanol, from sugar crops, burned in motorcycle
location | RER
production amount | 1
reference product | heat
type | process
unit | megajoule
Power, mean | 20 | kW
Power, min | 9 | kW
Power, max | 92 | kW
Lifetime, mean | 100000 | km
Lifetime, min | 50000 | km
Lifetime, max | 200000 | km
Energy use, mean | 1300 | kj/km
Energy use, min | 800 | kj/km
Energy use, max | 1530 | kj/km
Combustion engine, mean | 14 | kg
Combustion engine, min | 6 | kg
Combustion engine, max | 65 | kg
Fuel tank, mean | 10 | kg
Fuel tank, min | 6 | kg
Fuel tank, max | 12 | kg
NOx | 0.0075811 | g/MJ
PM 2.5 | 0.0005651 | g/MJ
Exchanges
name | amount | location | categories | unit | type | reference product | comment | uncertainty type | minimum | u1: maximum; u2: loc
bioethanol, from sugar crops, burned in motorcycle | 1 | RER |  | megajoule | production | heat
ethanol production, via fermentation, from sugarbeet, energy allocation | 0.035714 | RER |  | kilogram | technosphere | ethanol, from sugarbeet
market for internal combustion engine, passenger car | 0.00010769 | GLO |  | kilogram | technosphere | internal combustion engine, passenger car |  | 5 | 1.9608e-05 | u1: 0.001625; u2: 0.00010769
market for injection moulding | 7.6923e-05 | GLO |  | kilogram | technosphere | injection moulding | Fuel tank | 5 | 6.1538e-05 | u1: 9.2308e-05; u2: 7.6923e-05
market for polyethylene, low density, granulate | 7.6923e-05 | GLO |  | kilogram | technosphere | polyethylene, low density, granulate | Fuel tank | 5 | 6.1538e-05 | u1: 9.2308e-05; u2: 7.6923e-05
Carbon dioxide, non-fossil | 0.1675 |  | air::urban air close to ground | kilogram | biosphere |  | 1.91 kgCO2/kg ethanol combusted.
Carbon dioxide, from soil or biomass stock | 0.00088451 |  | air::urban air close to ground | kilogram | biosphere
Sulfur dioxide | 3.7559e-07 |  | air::urban air close to ground | kilogram | biosphere
Benzene | 7.6234e-07 |  | air::urban air close to ground | kilogram | biosphere
Methane, non-fossil | 1.8797e-05 |  | air::urban air close to ground | kilogram | biosphere
Carbon monoxide, non-fossil | 8.3455e-05 |  | air::urban air close to ground | kilogram | biosphere
Dinitrogen monoxide | 5.6533e-07 |  | air::urban air close to ground | kilogram | biosphere
Ammonia | 5.6533e-07 |  | air::urban air close to ground | kilogram | biosphere
Nitrogen oxides | 7.5811e-06 |  | air::urban air close to ground | kilogram | biosphere
Particulates, < 2.5 um | 5.651e-07 |  | air::urban air close to ground | kilogram | biosphere
NMVOC, non-methane volatile organic compounds, unspecified origin | 6.1476e-06 |  | air::urban air close to ground | kilogram | biosphere
Ethane | 4.3349e-07 |  | air::urban air close to ground | kilogram | biosphere
Propane | 8.8328e-08 |  | air::urban air close to ground | kilogram | biosphere
Butane | 7.1206e-07 |  | air::urban air close to ground | kilogram | biosphere
Pentane | 2.9216e-07 |  | air::urban air close to ground | kilogram | biosphere
Hexane | 2.1878e-07 |  | air::urban air close to ground | kilogram | biosphere
Cyclohexane | 1.5491e-07 |  | air::urban air close to ground | kilogram | biosphere
Heptane | 1.0056e-07 |  | air::urban air close to ground | kilogram | biosphere
Ethene | 9.9199e-07 |  | air::urban air close to ground | kilogram | biosphere
Propene | 5.191e-07 |  | air::urban air close to ground | kilogram | biosphere
1-Pentene | 1.4948e-08 |  | air::urban air close to ground | kilogram | biosphere
Toluene | 1.4921e-06 |  | air::urban air close to ground | kilogram | biosphere
m-Xylene | 7.3788e-07 |  | air::urban air close to ground | kilogram | biosphere
o-Xylene | 3.0711e-07 |  | air::urban air close to ground | kilogram | biosphere
Formaldehyde | 2.3101e-07 |  | air::urban air close to ground | kilogram | biosphere
Acetaldehyde | 1.0192e-07 |  | air::urban air close to ground | kilogram | biosphere
Benzaldehyde | 2.9896e-08 |  | air::urban air close to ground | kilogram | biosphere
Acetone | 8.2893e-08 |  | air::urban air close to ground | kilogram | biosphere
Methyl ethyl ketone | 0 |  | air::urban air close to ground | kilogram | biosphere
Acrolein | 2.5819e-08 |  | air::urban air close to ground | kilogram | biosphere
Styrene | 1.3725e-07 |  | air::urban air close to ground | kilogram | biosphere
PAH, polycyclic aromatic hydrocarbons | 8.1882e-10 |  | air::urban air close to ground | kilogram | biosphere
Arsenic | 7.0588e-12 |  | air::urban air close to ground | kilogram | biosphere
Selenium | 4.7059e-12 |  | air::urban air close to ground | kilogram | biosphere
Zinc | 5.0824e-08 |  | air::urban air close to ground | kilogram | biosphere
Copper | 9.8824e-10 |  | air::urban air close to ground | kilogram | biosphere
Nickel | 3.0588e-10 |  | air::urban air close to ground | kilogram | biosphere
Chromium | 3.7647e-10 |  | air::urban air close to ground | kilogram | biosphere
Chromium VI | 7.5294e-13 |  | air::urban air close to ground | kilogram | biosphere
Mercury | 2.0471e-10 |  | air::urban air close to ground | kilogram | biosphere
Cadmium | 2.5412e-10 |  | air::urban air close to ground | kilogram | biosphere
Activity | petrol, synthetic, burned in motorcycle
location | RER
production amount | 1
reference product | heat
type | process
unit | megajoule
Power, mean | 20 | kW
Power, min | 9 | kW
Power, max | 92 | kW
Lifetime, mean | 100000 | km
Lifetime, min | 50000 | km
Lifetime, max | 200000 | km
Energy use, mean | 1300 | kj/km
Energy use, min | 800 | kj/km
Energy use, max | 1530 | kj/km
Combustion engine, mean | 14 | kg
Combustion engine, min | 6 | kg
Combustion engine, max | 65 | kg
Fuel tank, mean | 10 | kg
Fuel tank, min | 6 | kg
Fuel tank, max | 12 | kg
NOx | 0.0075811 | g/MJ
PM 2.5 | 0.0005651 | g/MJ
Exchanges
name | amount | location | categories | unit | type | reference product | comment | uncertainty type | minimum | u1: maximum; u2: loc
petrol, synthetic, burned in motorcycle | 1 | RER |  | megajoule | production | heat
gasoline production, from methanol, hydrogen from electrolysis, CO2 from DAC, energy allocation | 0.023256 | RER |  | kilogram | technosphere | gasoline, synthetic
market for internal combustion engine, passenger car | 0.00010769 | GLO |  | kilogram | technosphere | internal combustion engine, passenger car |  | 5 | 1.9608e-05 | u1: 0.001625; u2: 0.00010769
market for injection moulding | 7.6923e-05 | GLO |  | kilogram | technosphere | injection moulding | Fuel tank | 5 | 6.1538e-05 | u1: 9.2308e-05; u2: 7.6923e-05
market for polyethylene, low density, granulate | 7.6923e-05 | GLO |  | kilogram | technosphere | polyethylene, low density, granulate | Fuel tank | 5 | 6.1538e-05 | u1: 9.2308e-05; u2: 7.6923e-05
Carbon dioxide, non-fossil | 0.073256 |  | air::urban air close to ground | kilogram | biosphere |  | 3.15 kgCO2/kg synthetic gasoline combusted.
Carbon dioxide, from soil or biomass stock | 0.00088451 |  | air::urban air close to ground | kilogram | biosphere
Sulfur dioxide | 3.7559e-07 |  | air::urban air close to ground | kilogram | biosphere
Benzene | 7.6234e-07 |  | air::urban air close to ground | kilogram | biosphere
Methane, non-fossil | 1.8797e-05 |  | air::urban air close to ground | kilogram | biosphere
Carbon monoxide, non-fossil | 8.3455e-05 |  | air::urban air close to ground | kilogram | biosphere
Dinitrogen monoxide | 5.6533e-07 |  | air::urban air close to ground | kilogram | biosphere
Ammonia | 5.6533e-07 |  | air::urban air close to ground | kilogram | biosphere
Nitrogen oxides | 7.5811e-06 |  | air::urban air close to ground | kilogram | biosphere
Particulates, < 2.5 um | 5.651e-07 |  | air::urban air close to ground | kilogram | biosphere
NMVOC, non-methane volatile organic compounds, unspecified origin | 6.1476e-06 |  | air::urban air close to ground | kilogram | biosphere
Ethane | 4.3349e-07 |  | air::urban air close to ground | kilogram | biosphere
Propane | 8.8328e-08 |  | air::urban air close to ground | kilogram | biosphere
Butane | 7.1206e-07 |  | air::urban air close to ground | kilogram | biosphere
Pentane | 2.9216e-07 |  | air::urban air close to ground | kilogram | biosphere
Hexane | 2.1878e-07 |  | air::urban air close to ground | kilogram | biosphere
Cyclohexane | 1.5491e-07 |  | air::urban air close to ground | kilogram | biosphere
Heptane | 1.0056e-07 |  | air::urban air close to ground | kilogram | biosphere
Ethene | 9.9199e-07 |  | air::urban air close to ground | kilogram | biosphere
Propene | 5.191e-07 |  | air::urban air close to ground | kilogram | biosphere
1-Pentene | 1.4948e-08 |  | air::urban air close to ground | kilogram | biosphere
Toluene | 1.4921e-06 |  | air::urban air close to ground | kilogram | biosphere
m-Xylene | 7.3788e-07 |  | air::urban air close to ground | kilogram | biosphere
o-Xylene | 3.0711e-07 |  | air::urban air close to ground | kilogram | biosphere
Formaldehyde | 2.3101e-07 |  | air::urban air close to ground | kilogram | biosphere
Acetaldehyde | 1.0192e-07 |  | air::urban air close to ground | kilogram | biosphere
Benzaldehyde | 2.9896e-08 |  | air::urban air close to ground | kilogram | biosphere
Acetone | 8.2893e-08 |  | air::urban air close to ground | kilogram | biosphere
Methyl ethyl ketone | 0 |  | air::urban air close to ground | kilogram | biosphere
Acrolein | 2.5819e-08 |  | air::urban air close to ground | kilogram | biosphere
Styrene | 1.3725e-07 |  | air::urban air close to ground | kilogram | biosphere
PAH, polycyclic aromatic hydrocarbons | 8.1882e-10 |  | air::urban air close to ground | kilogram | biosphere
Arsenic | 7.0588e-12 |  | air::urban air close to ground | kilogram | biosphere
Selenium | 4.7059e-12 |  | air::urban air close to ground | kilogram | biosphere
Zinc | 5.0824e-08 |  | air::urban air close to ground | kilogram | biosphere
Copper | 9.8824e-10 |  | air::urban air close to ground | kilogram | biosphere
Nickel | 3.0588e-10 |  | air::urban air close to ground | kilogram | biosphere
Chromium | 3.7647e-10 |  | air::urban air close to ground | kilogram | biosphere
Chromium VI | 7.5294e-13 |  | air::urban air close to ground | kilogram | biosphere
Mercury | 2.0471e-10 |  | air::urban air close to ground | kilogram | biosphere
Cadmium | 2.5412e-10 |  | air::urban air close to ground | kilogram | biosphere
Activity | diesel, burned in heavy-duty vehicle
location | RER
production amount | 1
reference product | heat
type | process
unit | megajoule
source | Sacchi, R., Bauer, C., and Cox, B. Does size matter? The influence of size, load factor, range autonomy and application type on the Life Cycle Assessment of current and future trucks. 2021. Environmental Science and Technology.
description | Cradle-to-grave life cycle inventory of a heavy duty truck over its lifetime. carculator_truck is a open-source parametrized truck model that produces life cycle inventories for any desired set of parameters value (lifetime, load factor, power, battery size, fuel blend, etc.): to produce your own inventories, go to https://github.com/romainsacchi/carculator_truck or contact carculator@psi.ch.
comment | Combustion engine power: 411 [kW]. Power share from combustion engine: 100 [%]. Km over lifetime: 710000 [km]. Yearly mileage: 60000 [km/year]. Autonomy on a full tank/battery: 150 [km]. Tank-to-wheel efficiency: 27 [%]. Tank-to-wheel energy consumption: 14984 [kj/km]. Fuel tank capacity: 624 [kWh]. Available payload: 25241 [kg]. Payload: 8755 [kg]. Load factor: 34 [%]. Curb mass (excl. driver and cargo): 14683 [kg]. Driving mass (incl. driver and cargo): 23513 [kg].
Power, mean | 300 | kW
Power, min | 135 | kW
Power, max | 480 | kW
Lifetime, mean | 1000000 | km
Lifetime, min | 500000 | km
Lifetime, max | 1200000 | km
Energy use, mean | 7500 | kj/km
Energy use, min | 3570 | kj/km
Energy use, max | 10165 | kj/km
Electric motor, mean | 0 | kg
Electric motor, min | 0 | kg
Electric motor, max | 0 | kg
Combustion engine, mean | 880 | kg
Combustion engine, min | 470 | kg
Combustion engine, max | 1000 | kg
Fuel tank, mean | 44 | kg
Fuel tank, min | 33 | kg
Fuel tank, max | 51 | kg
Battery capacity, mean | 0 | kWh
Battery capacity, min | 0 | kWh
Battery capacity, max | 0 | kWh
Battery replacement, mean | 0 | unit
Battery replacement, min | 0 | unit
Battery replacement, max | 0 | unit
Fuel cell system, mean | 0 | kW
Fuel cell system, min | 0 | kW
Fuel cell system, max | 0 | kW
Fuel cell stack replacement, mean | 0 | unit
Fuel cell replacement, min | 0 | unit
Fuel cell replacement, max | 0 | unit
Onboard charger mass | 0 | kg
Controller mass | 0 | kg
Converter mass | 0 | kg
Electrical powertrain mass | 0 | kg
Inverter mass | 0 | kg
NOx | 0.15823 | g/MJ
PM 2.5 | 0.00065588 | g/MJ
Exchanges
name | amount | location | categories | unit | type | reference product | comment | uncertainty type | loc | u1: minimum; u2: maximum
diesel, burned in heavy-duty vehicle | 1 | RER |  | megajoule | production | heat
internal combustion engine, for lorry | 0.00011733 | RER |  | kilogram | technosphere | internal combustion engine, for lorry |  | 5 | 0.00011733 | u1: 3.8531e-05; u2: 0.00056022
fuel tank, for diesel vehicle | 5.8667e-06 | RER |  | kilogram | technosphere | fuel tank |  | 5 | 5.8667e-06 | u1: 2.7054e-06; u2: 2.8571e-05
diesel production, low-sulfur, petroleum refinery operation | 0.023256 | Europe without Switzerland |  | kilogram | technosphere | diesel, low-sulfur
Ethane | 1.1906e-09 |  | air::urban air close to ground | kilogram | biosphere
Ethane, 1,1,1,2-tetrafluoro-, HFC-134a | 8.8352e-08 |  | air | kilogram | biosphere
m-Xylene | 3.8893e-08 |  | air::urban air close to ground | kilogram | biosphere
Benzaldehyde | 5.4371e-08 |  | air::urban air close to ground | kilogram | biosphere
Ammonia | 1.2401e-06 |  | air::urban air close to ground | kilogram | biosphere
Acrolein | 7.0246e-08 |  | air::urban air close to ground | kilogram | biosphere
Sulfur dioxide | 4.6512e-07 |  | air | kilogram | biosphere
Methane, fossil | 7.9665e-08 |  | air::urban air close to ground | kilogram | biosphere
Styrene | 2.2225e-08 |  | air::urban air close to ground | kilogram | biosphere
Dinitrogen monoxide | 3.9687e-06 |  | air::urban air close to ground | kilogram | biosphere
NMVOC, non-methane volatile organic compounds, unspecified origin | 2.6339e-06 |  | air::urban air close to ground | kilogram | biosphere
Formaldehyde | 3.3337e-07 |  | air::urban air close to ground | kilogram | biosphere
Mercury | 1.23e-10 |  | air::urban air close to ground | kilogram | biosphere
Nickel | 2.0499e-10 |  | air::urban air close to ground | kilogram | biosphere
Particulates, < 2.5 um | 6.5588e-07 |  | air::urban air close to ground | kilogram | biosphere
Carbon dioxide, fossil | 0.073256 |  | air | kilogram | biosphere
Arsenic | 2.3299e-12 |  | air::urban air close to ground | kilogram | biosphere
Nitrogen oxides | 0.00015823 |  | air::urban air close to ground | kilogram | biosphere
Cadmium | 2.0199e-10 |  | air::urban air close to ground | kilogram | biosphere
o-Xylene | 1.5875e-08 |  | air::urban air close to ground | kilogram | biosphere
Chromium VI | 1.4e-12 |  | air::urban air close to ground | kilogram | biosphere
Hydrocarbons, chlorinated | 3.3194e-06 |  | air::urban air close to ground | kilogram | biosphere
Pentane | 2.3812e-09 |  | air::urban air close to ground | kilogram | biosphere
Selenium | 2.3299e-12 |  | air::urban air close to ground | kilogram | biosphere
Toluene | 3.9687e-10 |  | air::urban air close to ground | kilogram | biosphere
Heptane | 1.1906e-08 |  | air::urban air close to ground | kilogram | biosphere
Butane | 5.9531e-09 |  | air::urban air close to ground | kilogram | biosphere
Carbon monoxide, fossil | 2.8795e-05 |  | air::urban air close to ground | kilogram | biosphere
Zinc | 4.0499e-08 |  | air::urban air close to ground | kilogram | biosphere
Benzene | 5.5433e-08 |  | air::urban air close to ground | kilogram | biosphere
Propane | 3.9687e-09 |  | air::urban air close to ground | kilogram | biosphere
Chromium | 6.9798e-10 |  | air::urban air close to ground | kilogram | biosphere
PAH, polycyclic aromatic hydrocarbons | 1.82e-09 |  | air::urban air close to ground | kilogram | biosphere
Copper | 4.9299e-10 |  | air::urban air close to ground | kilogram | biosphere
Acetaldehyde | 1.8137e-07 |  | air::urban air close to ground | kilogram | biosphere
Activity | diesel, synthetic, burned in heavy duty vehicle
location | RER
production amount | 1
reference product | heat
type | process
unit | megajoule
source | Sacchi, R., Bauer, C., and Cox, B. Does size matter? The influence of size, load factor, range autonomy and application type on the Life Cycle Assessment of current and future trucks. 2021. Environmental Science and Technology.
description | Cradle-to-grave life cycle inventory of a heavy duty truck over its lifetime. carculator_truck is a open-source parametrized truck model that produces life cycle inventories for any desired set of parameters value (lifetime, load factor, power, battery size, fuel blend, etc.): to produce your own inventories, go to https://github.com/romainsacchi/carculator_truck or contact carculator@psi.ch.
comment | Combustion engine power: 411 [kW]. Power share from combustion engine: 100 [%]. Km over lifetime: 710000 [km]. Yearly mileage: 60000 [km/year]. Autonomy on a full tank/battery: 150 [km]. Tank-to-wheel efficiency: 27 [%]. Tank-to-wheel energy consumption: 14984 [kj/km]. Fuel tank capacity: 624 [kWh]. Available payload: 25241 [kg]. Payload: 8755 [kg]. Load factor: 34 [%]. Curb mass (excl. driver and cargo): 14683 [kg]. Driving mass (incl. driver and cargo): 23513 [kg].
Power, mean | 300 | kW
Power, min | 135 | kW
Power, max | 480 | kW
Lifetime, mean | 1000000 | km
Lifetime, min | 500000 | km
Lifetime, max | 1200000 | km
Energy use, mean | 7500 | kj/km
Energy use, min | 3570 | kj/km
Energy use, max | 10165 | kj/km
Electric motor, mean | 0 | kg
Electric motor, min | 0 | kg
Electric motor, max | 0 | kg
Combustion engine, mean | 880 | kg
Combustion engine, min | 470 | kg
Combustion engine, max | 1000 | kg
Fuel tank, mean | 44 | kg
Fuel tank, min | 33 | kg
Fuel tank, max | 51 | kg
Battery capacity, mean | 0 | kWh
Battery capacity, min | 0 | kWh
Battery capacity, max | 0 | kWh
Battery replacement, mean | 0 | unit
Battery replacement, min | 0 | unit
Battery replacement, max | 0 | unit
Fuel cell system, mean | 0 | kW
Fuel cell system, min | 0 | kW
Fuel cell system, max | 0 | kW
Fuel cell stack replacement, mean | 0 | unit
Fuel cell replacement, min | 0 | unit
Fuel cell replacement, max | 0 | unit
Onboard charger mass | 0 | kg
Controller mass | 0 | kg
Converter mass | 0 | kg
Electrical powertrain mass | 0 | kg
Inverter mass | 0 | kg
NOx | 0.15823 | g/MJ
PM 2.5 | 0.00065588 | g/MJ
Exchanges
name | amount | location | categories | unit | type | reference product | comment | uncertainty type | loc | u1: minimum; u2: maximum
diesel, synthetic, burned in heavy duty vehicle | 1 | RER |  | megajoule | production | heat
internal combustion engine, for lorry | 0.00011733 | RER |  | kilogram | technosphere | internal combustion engine, for lorry |  | 5 | 0.00011733 | u1: 3.8531e-05; u2: 0.00056022
fuel tank, for diesel vehicle | 5.8667e-06 | RER |  | kilogram | technosphere | fuel tank |  | 5 | 5.8667e-06 | u1: 2.7054e-06; u2: 2.8571e-05
diesel production, synthetic, from Fischer Tropsch process, hydrogen from electrolysis, energy allocation, at fuelling station | 0.023256 | RER |  | kilogram | technosphere | diesel, synthetic, vehicle grade
Ethane | 1.1906e-09 |  | air::urban air close to ground | kilogram | biosphere
Ethane, 1,1,1,2-tetrafluoro-, HFC-134a | 8.8352e-08 |  | air | kilogram | biosphere
m-Xylene | 3.8893e-08 |  | air::urban air close to ground | kilogram | biosphere
Benzaldehyde | 5.4371e-08 |  | air::urban air close to ground | kilogram | biosphere
Ammonia | 1.2401e-06 |  | air::urban air close to ground | kilogram | biosphere
Acrolein | 7.0246e-08 |  | air::urban air close to ground | kilogram | biosphere
Sulfur dioxide | 4.6512e-07 |  | air | kilogram | biosphere
Methane, non-fossil | 7.9665e-08 |  | air::urban air close to ground | kilogram | biosphere
Styrene | 2.2225e-08 |  | air::urban air close to ground | kilogram | biosphere
Dinitrogen monoxide | 3.9687e-06 |  | air::urban air close to ground | kilogram | biosphere
NMVOC, non-methane volatile organic compounds, unspecified origin | 2.6339e-06 |  | air::urban air close to ground | kilogram | biosphere
Formaldehyde | 3.3337e-07 |  | air::urban air close to ground | kilogram | biosphere
Mercury | 1.23e-10 |  | air::urban air close to ground | kilogram | biosphere
Nickel | 2.0499e-10 |  | air::urban air close to ground | kilogram | biosphere
Particulates, < 2.5 um | 6.5588e-07 |  | air::urban air close to ground | kilogram | biosphere
Carbon dioxide, non-fossil | 0.073256 |  | air | kilogram | biosphere
Arsenic | 2.3299e-12 |  | air::urban air close to ground | kilogram | biosphere
Nitrogen oxides | 0.00015823 |  | air::urban air close to ground | kilogram | biosphere
Cadmium | 2.0199e-10 |  | air::urban air close to ground | kilogram | biosphere
o-Xylene | 1.5875e-08 |  | air::urban air close to ground | kilogram | biosphere
Chromium VI | 1.4e-12 |  | air::urban air close to ground | kilogram | biosphere
Hydrocarbons, chlorinated | 3.3194e-06 |  | air::urban air close to ground | kilogram | biosphere
Pentane | 2.3812e-09 |  | air::urban air close to ground | kilogram | biosphere
Selenium | 2.3299e-12 |  | air::urban air close to ground | kilogram | biosphere
Toluene | 3.9687e-10 |  | air::urban air close to ground | kilogram | biosphere
Heptane | 1.1906e-08 |  | air::urban air close to ground | kilogram | biosphere
Butane | 5.9531e-09 |  | air::urban air close to ground | kilogram | biosphere
Carbon monoxide, non-fossil | 2.8795e-05 |  | air::urban air close to ground | kilogram | biosphere
Zinc | 4.0499e-08 |  | air::urban air close to ground | kilogram | biosphere
Benzene | 5.5433e-08 |  | air::urban air close to ground | kilogram | biosphere
Propane | 3.9687e-09 |  | air::urban air close to ground | kilogram | biosphere
Chromium | 6.9798e-10 |  | air::urban air close to ground | kilogram | biosphere
Chromium | 1.82e-09 |  | air::urban air close to ground | kilogram | biosphere
Copper | 4.9299e-10 |  | air::urban air close to ground | kilogram | biosphere
Acetaldehyde | 1.8137e-07 |  | air::urban air close to ground | kilogram | biosphere
Activity | electricity, used in heavy-duty vehicle
location | RER
production amount | 1
reference product | electricity, low voltage
type | process
unit | megajoule
source | Sacchi, R., Bauer, C., and Cox, B. Does size matter? The influence of size, load factor, range autonomy and application type on the Life Cycle Assessment of current and future trucks. 2021. Environmental Science and Technology.
description | Cradle-to-grave life cycle inventory of a heavy duty truck over its lifetime. carculator_truck is a open-source parametrized truck model that produces life cycle inventories for any desired set of parameters value (lifetime, load factor, power, battery size, fuel blend, etc.): to produce your own inventories, go to https://github.com/romainsacchi/carculator_truck or contact carculator@psi.ch.
comment | Electric motor power: 486 [kW]. Km over lifetime: 1000000 [km]. Yearly mileage: 60000 [km/year]. Autonomy on a full tank/battery: 150 [km]. Tank-to-wheel efficiency: 72 [%]. Tank-to-wheel energy consumption: 5447 [kj/km]. Battery capacity: 283 [kWh]. Mass of battery: 2364 [kg]. Available payload: 23696 [kg]. Payload: 8755 [kg]. Load factor: 36 [%]. Curb mass (excl. driver and cargo): 16228 [kg]. Driving mass (incl. driver and cargo): 25058 [kg].
Power, mean | 323 | kW
Power, min | 130 | kW
Power, max | 460 | kW
Lifetime, mean | 1000000 | km
Lifetime, min | 500000 | km
Lifetime, max | 1200000 | km
Energy use, mean | 3440 | kj/km
Energy use, min | 1730 | kj/km
Energy use, max | 4720 | kj/km
Electric motor, mean | 360 | kg
Electric motor, min | 66 | kg
Electric motor, max | 350 | kg
Combustion engine, mean | 0 | kg
Combustion engine, min | 0 | kg
Combustion engine, max | 0 | kg
Fuel tank, mean | 0 | kg
Fuel tank, min | 0 | kg
Fuel tank, max | 0 | kg
Battery capacity, mean | 480 | kWh
Battery capacity, min | 240 | kWh
Battery capacity, max | 655 | kWh
Battery replacement, mean | 0 | unit
Battery replacement, min | 0 | unit
Battery replacement, max | 0 | unit
Fuel cell system, mean | 0 | kW
Fuel cell system, min | 0 | kW
Fuel cell system, max | 0 | kW
Fuel cell stack replacement, mean | 0 | unit
Fuel cell replacement, min | 0 | unit
Fuel cell replacement, max | 0 | unit
Onboard charger mass | 0 | kg
Controller mass | 0 | kg
Converter mass | 25 | kg
Electrical powertrain mass | 166 | kg
Inverter mass | 15 | kg
NOx | 0 | g/MJ
PM 2.5 | 0 | g/MJ
Exchanges
name | amount | location | categories | unit | type | reference product | comment | uncertainty type | loc | u1: minimum; u2: maximum
electricity, used in heavy-duty vehicle | 1 | RER |  | megajoule | production | electricity, low voltage
market group for electricity, low voltage | 0.27778 | RER |  | kilowatt hour | technosphere | electricity, low voltage
market for power distribution unit, for electric passenger car | 4.8256e-05 | GLO |  | kilogram | technosphere | power distribution unit, for electric passenger car
market for converter, for electric passenger car | 7.2674e-06 | GLO |  | kilogram | technosphere | converter, for electric passenger car
market for inverter, for electric passenger car | 4.3605e-06 | GLO |  | kilogram | technosphere | inverter, for electric passenger car
market for electric motor, electric passenger car | 0.00010465 | GLO |  | kilogram | technosphere | electric motor, electric passenger car |  | 5 | 0.00010465 | u1: 1.1653e-05; u2: 0.00040462
market for battery capacity (MIX scenario) | 0.00013953 | GLO |  | kilowatt hour | technosphere | electricity storage capacity |  | 5 | 0.00013953 | u1: 4.2373e-05; u2: 0.00075723
Activity | hydrogen, used in a fuel cell in a heavy duty vehicle
location | RER
production amount | 1
reference product | heat
type | process
unit | megajoule
source | Sacchi, R., Bauer, C., and Cox, B. Does size matter? The influence of size, load factor, range autonomy and application type on the Life Cycle Assessment of current and future trucks. 2021. Environmental Science and Technology.
description | Cradle-to-grave life cycle inventory of a heavy duty truck over its lifetime. carculator_truck is a open-source parametrized truck model that produces life cycle inventories for any desired set of parameters value (lifetime, load factor, power, battery size, fuel blend, etc.): to produce your own inventories, go to https://github.com/romainsacchi/carculator_truck or contact carculator@psi.ch.
comment | Electric motor power: 287 [kW]. Km over lifetime: 1000000 [km]. Yearly mileage: 60000 [km/year]. Autonomy on a full tank/battery: 150 [km]. Tank-to-wheel efficiency: 34 [%]. Tank-to-wheel energy consumption: 10954 [kj/km]. Fuel cell system efficiency: 46 [%]. Battery capacity: 47 [kWh]. Fuel tank capacity: 456 [kWh]. Mass of battery: 473 [kg]. Available payload: 25541 [kg]. Payload: 8755 [kg]. Load factor: 34 [%]. Curb mass (excl. driver and cargo): 14383 [kg]. Driving mass (incl. driver and cargo): 23213 [kg].
Power, mean | 220 | kW
Power, min | 100 | kW
Power, max | 290 | kW
Lifetime, mean | 1000000 | km
Lifetime, min | 500000 | km
Lifetime, max | 1200000 | km
Energy use, mean | 4930 | kj/km
Energy use, min | 2360 | kj/km
Energy use, max | 6500 | kj/km
Electric motor, mean | 150 | kg
Electric motor, min | 50 | kg
Electric motor, max | 240 | kg
Combustion engine, mean | 0 | kg
Combustion engine, min | 0 | kg
Combustion engine, max | 0 | kg
Fuel tank, mean | 326 | kg
Fuel tank, min | 180 | kg
Fuel tank, max | 360 | kg
Battery capacity, mean | 52 | kWh
Battery capacity, min | 35 | kWh
Battery capacity, max | 63 | kWh
Battery replacement, mean | 0 | unit
Battery replacement, min | 0 | unit
Battery replacement, max | 0 | unit
Fuel cell system, mean | 60 | kW
Fuel cell system, min | 20 | kW
Fuel cell system, max | 85 | kW
Fuel cell stack replacement, mean | 0 | unit
Fuel cell replacement, min | 0 | unit
Fuel cell replacement, max | 0 | unit
Onboard charger mass | 0 | kg
Controller mass | 0 | kg
Converter mass | 25 | kg
Electrical powertrain mass | 166 | kg
Inverter mass | 15 | kg
NOx | 0 | g/MJ
PM 2.5 | 0 | g/MJ
Exchanges
name | amount | location | categories | unit | type | reference product | comment | uncertainty type | loc | u1: minimum; u2: maximum
hydrogen, used in a fuel cell in a heavy duty vehicle | 1 | RER |  | megajoule | production | heat
market for hydrogen, gaseous, low pressure | 0.0083333 | RER |  | kilogram | technosphere | hydrogen, gaseous, low pressure
market for power distribution unit, for electric passenger car | 3.3671e-05 | GLO |  | kilogram | technosphere | power distribution unit, for electric passenger car
market for converter, for electric passenger car | 5.071e-06 | GLO |  | kilogram | technosphere | converter, for electric passenger car
market for inverter, for electric passenger car | 3.0426e-06 | GLO |  | kilogram | technosphere | inverter, for electric passenger car
fuel tank assembly, compressed hydrogen gas, 700bar | 6.6126e-05 | RER |  | kilogram | technosphere | fuel tank, compressed hydrogen gas, 700bar |  | 5 | 6.6126e-05 | u1: 2.3077e-05; u2: 0.00030508
market for electric motor, electric passenger car | 3.0426e-05 | GLO |  | kilogram | technosphere | electric motor, electric passenger car |  | 5 | 3.0426e-05 | u1: 6.4103e-06; u2: 0.00020339
fuel cell system assembly, 1 kWe, proton exchange membrane (PEM) | 1.217e-05 | GLO |  | unit | technosphere | fuel cell system, 1 kWe, proton exchange membrane (PEM) |  | 5 | 1.217e-05 | u1: 2.5641e-06; u2: 7.2034e-05
market for battery capacity (MIX scenario) | 1.0548e-05 | GLO |  | kilowatt hour | technosphere | electricity storage capacity |  | 5 | 1.0548e-05 | u1: 4.4872e-06; u2: 5.339e-05
Activity | biomethane, burned in heavy duty vehicle
comment | Combustion engine power: 416 [kW]. Power share from combustion engine: 100 [%]. Km over lifetime: 1000000 [km]. Yearly mileage: 60000 [km/year]. Autonomy on a full tank/battery: 150 [km]. Tank-to-wheel efficiency: 25 [%]. Tank-to-wheel energy consumption: 16709 [kj/km]. Fuel tank capacity: 696 [kWh]. Available payload: 25040 [kg]. Payload: 8755 [kg]. Load factor: 34 [%]. Curb mass (excl. driver and cargo): 14884 [kg]. Driving mass (incl. driver and cargo): 23714 [kg].
description | Cradle-to-grave life cycle inventory of a heavy duty truck over its lifetime. carculator_bus is a open-source parametrized truck model that produces life cycle inventories for any desired set of parameters value (lifetime, load factor, power, battery size, fuel blend, etc.): to produce your own inventories, go to https://github.com/romainsacchi/carculator_bus or contact carculator@psi.ch.
location | RER
production amount | 1
reference product | heat
source | Sacchi, R., Bauer, C., and Cox, B. Does size matter? The influence of size, load factor, range autonomy and application type on the Life Cycle Assessment of current and future trucks. 2021. Environmental Science and Technology.
type | process
unit | megajoule
Power, mean | 308 | kW
Power, min | 155 | kW
Power, max | 485 | kW
Lifetime, mean | 1000000 | km
Lifetime, min | 500000 | km
Lifetime, max | 1200000 | km
Energy use, mean | 7530 | kj/km
Energy use, min | 3600 | kj/km
Energy use, max | 10315 | kj/km
Electric motor, mean | 0 | kg
Electric motor, min | 0 | kg
Electric motor, max | 0 | kg
Combustion engine, mean | 1040 | kg
Combustion engine, min | 610 | kg
Combustion engine, max | 1230 | kg
Fuel tank, mean | 123 | kg
Fuel tank, min | 77 | kg
Fuel tank, max | 155 | kg
Battery capacity, mean | 0 | kWh
Battery capacity, min | 0 | kWh
Battery capacity, max | 0 | kWh
Battery replacement, mean | 0 | unit
Battery replacement, min | 0 | unit
Battery replacement, max | 0 | unit
Fuel cell system, mean | 0 | kW
Fuel cell system, min | 0 | kW
Fuel cell system, max | 0 | kW
Fuel cell stack replacement, mean | 0 | unit
Fuel cell replacement, min | 0 | unit
Fuel cell replacement, max | 0 | unit
Onboard charger mass | 0 | kg
Controller mass | 0 | kg
Converter mass | 0 | kg
Electrical powertrain mass | 0 | kg
Inverter mass | 0 | kg
NOx | 0.030145 | g/MJ
PM 2.5 | 0.00040643 | g/MJ
Exchanges
name | amount | location | categories | unit | type | reference product | comment | uncertainty type | loc | u1: minimum; u2: maximum
biomethane, burned in heavy duty vehicle | 1 | RER |  | megajoule | production | heat
biomethane, gaseous, 5 bar, from sewage sludge fermentation, at fuelling station | 0.021053 | RER |  | kilogram | technosphere | biomethane, high pressure
internal combustion engine, for lorry | 0.00013811 | RER |  | kilogram | technosphere | internal combustion engine, for lorry |  | 5 | 0.00013811 | u1: 4.9281e-05; u2: 0.00068333
fuel tank assembly, compressed natural gas, 200 bar | 1.6335e-05 | RER |  | kilogram | technosphere | fuel tank, compressed natural gas, 200 bar |  | 5 | 1.6335e-05 | u1: 6.2207e-06; u2: 8.6111e-05
Ethane | 8.6651e-11 |  | air::urban air close to ground | kilogram | biosphere
Ethane, 1,1,1,2-tetrafluoro-, HFC-134a | 7.8918e-08 |  | air | kilogram | biosphere
m-Xylene | 2.8306e-09 |  | air::urban air close to ground | kilogram | biosphere
Benzaldehyde | 3.9571e-09 |  | air::urban air close to ground | kilogram | biosphere
Ammonia | 7.9273e-06 |  | air::urban air close to ground | kilogram | biosphere
Acrolein | 5.1124e-09 |  | air::urban air close to ground | kilogram | biosphere
Methane, non-fossil | 8.3875e-05 |  | air | kilogram | biosphere
Methane, non-fossil | 1.0802e-05 |  | air::urban air close to ground | kilogram | biosphere
Styrene | 1.6175e-09 |  | air::urban air close to ground | kilogram | biosphere
Dinitrogen monoxide | 2.8884e-07 |  | air::urban air close to ground | kilogram | biosphere
NMVOC, non-methane volatile organic compounds, unspecified origin | 7.6362e-07 |  | air::urban air close to ground | kilogram | biosphere
Formaldehyde | 2.4262e-08 |  | air::urban air close to ground | kilogram | biosphere
Particulates, < 2.5 um | 4.0643e-07 |  | air::urban air close to ground | kilogram | biosphere
Carbon dioxide, non-fossil | 0.057684 |  | air | kilogram | biosphere
Nitrogen oxides | 3.0145e-05 |  | air::urban air close to ground | kilogram | biosphere
o-Xylene | 1.1553e-09 |  | air::urban air close to ground | kilogram | biosphere
Hydrocarbons, chlorinated | 1.1741e-05 |  | air::urban air close to ground | kilogram | biosphere
Pentane | 1.733e-10 |  | air::urban air close to ground | kilogram | biosphere
Toluene | 2.8884e-11 |  | air::urban air close to ground | kilogram | biosphere
Heptane | 8.6651e-10 |  | air::urban air close to ground | kilogram | biosphere
Butane | 4.3326e-10 |  | air::urban air close to ground | kilogram | biosphere
Carbon monoxide, non-fossil | 4.4309e-05 |  | air::urban air close to ground | kilogram | biosphere
Propane | 2.8884e-10 |  | air::urban air close to ground | kilogram | biosphere
Acetaldehyde | 1.32e-08 |  | air::urban air close to ground | kilogram | biosphere
Activity | compressed gas, burned in heavy duty vehicle
comment | Combustion engine power: 416 [kW]. Power share from combustion engine: 100 [%]. Km over lifetime: 1000000 [km]. Yearly mileage: 60000 [km/year]. Autonomy on a full tank/battery: 150 [km]. Tank-to-wheel efficiency: 25 [%]. Tank-to-wheel energy consumption: 16709 [kj/km]. Fuel tank capacity: 696 [kWh]. Available payload: 25040 [kg]. Payload: 8755 [kg]. Load factor: 34 [%]. Curb mass (excl. driver and cargo): 14884 [kg]. Driving mass (incl. driver and cargo): 23714 [kg].
description | Cradle-to-grave life cycle inventory of a heavy duty truck over its lifetime. carculator_bus is a open-source parametrized truck model that produces life cycle inventories for any desired set of parameters value (lifetime, load factor, power, battery size, fuel blend, etc.): to produce your own inventories, go to https://github.com/romainsacchi/carculator_bus or contact carculator@psi.ch.
location | RER
production amount | 1
reference product | heat
source | Sacchi, R., Bauer, C., and Cox, B. Does size matter? The influence of size, load factor, range autonomy and application type on the Life Cycle Assessment of current and future trucks. 2021. Environmental Science and Technology.
type | process
unit | megajoule
Power, mean | 308 | kW
Power, min | 155 | kW
Power, max | 485 | kW
Lifetime, mean | 1000000 | km
Lifetime, min | 500000 | km
Lifetime, max | 1200000 | km
Energy use, mean | 7530 | kj/km
Energy use, min | 3600 | kj/km
Energy use, max | 10315 | kj/km
Electric motor, mean | 0 | kg
Electric motor, min | 0 | kg
Electric motor, max | 0 | kg
Combustion engine, mean | 1040 | kg
Combustion engine, min | 610 | kg
Combustion engine, max | 1230 | kg
Fuel tank, mean | 123 | kg
Fuel tank, min | 77 | kg
Fuel tank, max | 155 | kg
Battery capacity, mean | 0 | kWh
Battery capacity, min | 0 | kWh
Battery capacity, max | 0 | kWh
Battery replacement, mean | 0 | unit
Battery replacement, min | 0 | unit
Battery replacement, max | 0 | unit
Fuel cell system, mean | 0 | kW
Fuel cell system, min | 0 | kW
Fuel cell system, max | 0 | kW
Fuel cell stack replacement, mean | 0 | unit
Fuel cell replacement, min | 0 | unit
Fuel cell replacement, max | 0 | unit
Onboard charger mass | 0 | kg
Controller mass | 0 | kg
Converter mass | 0 | kg
Electrical powertrain mass | 0 | kg
Inverter mass | 0 | kg
NOx | 0.030145 | g/MJ
PM 2.5 | 0.00040643 | g/MJ
Exchanges
name | amount | location | categories | unit | type | reference product | comment | uncertainty type | loc | u1: minimum; u2: maximum
compressed gas, burned in heavy duty vehicle | 1 | RER |  | megajoule | production | heat
market group for natural gas, high pressure | 0.027778 | Europe without Switzerland |  | cubic meter | technosphere | natural gas, high pressure
internal combustion engine, for lorry | 0.00013811 | RER |  | kilogram | technosphere | internal combustion engine, for lorry |  | 5 | 0.00013811 | u1: 4.9281e-05; u2: 0.00068333
fuel tank assembly, compressed natural gas, 200 bar | 1.6335e-05 | RER |  | kilogram | technosphere | fuel tank, compressed natural gas, 200 bar |  | 5 | 1.6335e-05 | u1: 6.2207e-06; u2: 8.6111e-05
Ethane | 8.6651e-11 |  | air::urban air close to ground | kilogram | biosphere
Ethane, 1,1,1,2-tetrafluoro-, HFC-134a | 7.8918e-08 |  | air | kilogram | biosphere
m-Xylene | 2.8306e-09 |  | air::urban air close to ground | kilogram | biosphere
Benzaldehyde | 3.9571e-09 |  | air::urban air close to ground | kilogram | biosphere
Ammonia | 7.9273e-06 |  | air::urban air close to ground | kilogram | biosphere
Acrolein | 5.1124e-09 |  | air::urban air close to ground | kilogram | biosphere
Methane, fossil | 8.3875e-05 |  | air | kilogram | biosphere
Methane, fossil | 1.0802e-05 |  | air::urban air close to ground | kilogram | biosphere
Styrene | 1.6175e-09 |  | air::urban air close to ground | kilogram | biosphere
Dinitrogen monoxide | 2.8884e-07 |  | air::urban air close to ground | kilogram | biosphere
NMVOC, non-methane volatile organic compounds, unspecified origin | 7.6362e-07 |  | air::urban air close to ground | kilogram | biosphere
Formaldehyde | 2.4262e-08 |  | air::urban air close to ground | kilogram | biosphere
Particulates, < 2.5 um | 4.0643e-07 |  | air::urban air close to ground | kilogram | biosphere
Carbon dioxide, fossil | 0.054444 |  | air | kilogram | biosphere
Nitrogen oxides | 3.0145e-05 |  | air::urban air close to ground | kilogram | biosphere
o-Xylene | 1.1553e-09 |  | air::urban air close to ground | kilogram | biosphere
Hydrocarbons, chlorinated | 1.1741e-05 |  | air::urban air close to ground | kilogram | biosphere
Pentane | 1.733e-10 |  | air::urban air close to ground | kilogram | biosphere
Toluene | 2.8884e-11 |  | air::urban air close to ground | kilogram | biosphere
Heptane | 8.6651e-10 |  | air::urban air close to ground | kilogram | biosphere
Butane | 4.3326e-10 |  | air::urban air close to ground | kilogram | biosphere
Carbon monoxide, fossil | 4.4309e-05 |  | air::urban air close to ground | kilogram | biosphere
Propane | 2.8884e-10 |  | air::urban air close to ground | kilogram | biosphere
Acetaldehyde | 1.32e-08 |  | air::urban air close to ground | kilogram | biosphere
Activity | compressed gas, synthetic, burned in heavy duty vehicle
comment | Combustion engine power: 416 [kW]. Power share from combustion engine: 100 [%]. Km over lifetime: 1000000 [km]. Yearly mileage: 60000 [km/year]. Autonomy on a full tank/battery: 150 [km]. Tank-to-wheel efficiency: 25 [%]. Tank-to-wheel energy consumption: 16709 [kj/km]. Fuel tank capacity: 696 [kWh]. Available payload: 25040 [kg]. Payload: 8755 [kg]. Load factor: 34 [%]. Curb mass (excl. driver and cargo): 14884 [kg]. Driving mass (incl. driver and cargo): 23714 [kg].
description | Cradle-to-grave life cycle inventory of a heavy duty truck over its lifetime. carculator_bus is a open-source parametrized truck model that produces life cycle inventories for any desired set of parameters value (lifetime, load factor, power, battery size, fuel blend, etc.): to produce your own inventories, go to https://github.com/romainsacchi/carculator_bus or contact carculator@psi.ch.
location | RER
production amount | 1
reference product | heat
source | Sacchi, R., Bauer, C., and Cox, B. Does size matter? The influence of size, load factor, range autonomy and application type on the Life Cycle Assessment of current and future trucks. 2021. Environmental Science and Technology.
type | process
unit | megajoule
Power, mean | 308 | kW
Power, min | 155 | kW
Power, max | 485 | kW
Lifetime, mean | 1000000 | km
Lifetime, min | 500000 | km
Lifetime, max | 1200000 | km
Energy use, mean | 7530 | kj/km
Energy use, min | 3600 | kj/km
Energy use, max | 10315 | kj/km
Electric motor, mean | 0 | kg
Electric motor, min | 0 | kg
Electric motor, max | 0 | kg
Combustion engine, mean | 1040 | kg
Combustion engine, min | 610 | kg
Combustion engine, max | 1230 | kg
Fuel tank, mean | 123 | kg
Fuel tank, min | 77 | kg
Fuel tank, max | 155 | kg
Battery capacity, mean | 0 | kWh
Battery capacity, min | 0 | kWh
Battery capacity, max | 0 | kWh
Battery replacement, mean | 0 | unit
Battery replacement, min | 0 | unit
Battery replacement, max | 0 | unit
Fuel cell system, mean | 0 | kW
Fuel cell system, min | 0 | kW
Fuel cell system, max | 0 | kW
Fuel cell stack replacement, mean | 0 | unit
Fuel cell replacement, min | 0 | unit
Fuel cell replacement, max | 0 | unit
Onboard charger mass | 0 | kg
Controller mass | 0 | kg
Converter mass | 0 | kg
Electrical powertrain mass | 0 | kg
Inverter mass | 0 | kg
NOx | 0.030145 | g/MJ
PM 2.5 | 0.00040643 | g/MJ
Exchanges
name | amount | location | categories | unit | type | reference product | comment | uncertainty type | loc | u1: minimum; u2: maximum
compressed gas, synthetic, burned in heavy duty vehicle | 1 | RER |  | megajoule | production | heat
methane, from electrochemical methanation, with carbon from atmosphere, using heat pump heat | 0.021053 | RER |  | kilogram | technosphere | methane, from electrochemical methanation
internal combustion engine, for lorry | 0.00013811 | RER |  | kilogram | technosphere | internal combustion engine, for lorry |  | 5 | 0.00013811 | u1: 4.9281e-05; u2: 0.00068333
fuel tank assembly, compressed natural gas, 200 bar | 1.6335e-05 | RER |  | kilogram | technosphere | fuel tank, compressed natural gas, 200 bar |  | 5 | 1.6335e-05 | u1: 6.2207e-06; u2: 8.6111e-05
Ethane | 8.6651e-11 |  | air::urban air close to ground | kilogram | biosphere
Ethane, 1,1,1,2-tetrafluoro-, HFC-134a | 7.8918e-08 |  | air | kilogram | biosphere
m-Xylene | 2.8306e-09 |  | air::urban air close to ground | kilogram | biosphere
Benzaldehyde | 3.9571e-09 |  | air::urban air close to ground | kilogram | biosphere
Ammonia | 7.9273e-06 |  | air::urban air close to ground | kilogram | biosphere
Acrolein | 5.1124e-09 |  | air::urban air close to ground | kilogram | biosphere
Methane, non-fossil | 8.3875e-05 |  | air | kilogram | biosphere
Methane, non-fossil | 1.0802e-05 |  | air::urban air close to ground | kilogram | biosphere
Styrene | 1.6175e-09 |  | air::urban air close to ground | kilogram | biosphere
Dinitrogen monoxide | 2.8884e-07 |  | air::urban air close to ground | kilogram | biosphere
NMVOC, non-methane volatile organic compounds, unspecified origin | 7.6362e-07 |  | air::urban air close to ground | kilogram | biosphere
Formaldehyde | 2.4262e-08 |  | air::urban air close to ground | kilogram | biosphere
Particulates, < 2.5 um | 4.0643e-07 |  | air::urban air close to ground | kilogram | biosphere
Carbon dioxide, non-fossil | 0.057684 |  | air | kilogram | biosphere
Nitrogen oxides | 3.0145e-05 |  | air::urban air close to ground | kilogram | biosphere
o-Xylene | 1.1553e-09 |  | air::urban air close to ground | kilogram | biosphere
Hydrocarbons, chlorinated | 1.1741e-05 |  | air::urban air close to ground | kilogram | biosphere
Pentane | 1.733e-10 |  | air::urban air close to ground | kilogram | biosphere
Toluene | 2.8884e-11 |  | air::urban air close to ground | kilogram | biosphere
Heptane | 8.6651e-10 |  | air::urban air close to ground | kilogram | biosphere
Butane | 4.3326e-10 |  | air::urban air close to ground | kilogram | biosphere
Carbon monoxide, non-fossil | 4.4309e-05 |  | air::urban air close to ground | kilogram | biosphere
Propane | 2.8884e-10 |  | air::urban air close to ground | kilogram | biosphere
Acetaldehyde | 1.32e-08 |  | air::urban air close to ground | kilogram | biosphere
Activity | kerosene, burned in aircraft
location | RER
production amount | 1
reference product | heat
type | process
unit | megajoule
Exchanges
name | amount | location | categories | unit | type | reference product
kerosene, burned in aircraft | 1 | RER |  | megajoule | production | heat
market for kerosene | 0.023256 | Europe without Switzerland |  | kilogram | technosphere | kerosene
Cadmium II | 2.1199e-10 |  | air::lower stratosphere + upper troposphere | kilogram | biosphere
Cadmium II | 2.0573e-11 |  | air::non-urban air or from high stacks | kilogram | biosphere
Carbon dioxide, fossil | 0.066069 |  | air::lower stratosphere + upper troposphere | kilogram | biosphere
Carbon dioxide, fossil | 0.006412 |  | air::non-urban air or from high stacks | kilogram | biosphere
Carbon monoxide, fossil | 4.9621e-05 |  | air::lower stratosphere + upper troposphere | kilogram | biosphere
Carbon monoxide, fossil | 4.8157e-06 |  | air::non-urban air or from high stacks | kilogram | biosphere
Chromium III | 1.0599e-09 |  | air::lower stratosphere + upper troposphere | kilogram | biosphere
Chromium III | 1.0287e-10 |  | air::non-urban air or from high stacks | kilogram | biosphere
Copper ion | 3.6037e-08 |  | air::lower stratosphere + upper troposphere | kilogram | biosphere
Copper ion | 3.4975e-09 |  | air::non-urban air or from high stacks | kilogram | biosphere
Lead II | 4.2397e-07 |  | air::lower stratosphere + upper troposphere | kilogram | biosphere
Lead II | 4.1147e-08 |  | air::non-urban air or from high stacks | kilogram | biosphere
Mercury II | 1.4839e-12 |  | air::lower stratosphere + upper troposphere | kilogram | biosphere
Mercury II | 1.4401e-13 |  | air::non-urban air or from high stacks | kilogram | biosphere
NMVOC, non-methane volatile organic compounds | 4.929e-06 |  | air::lower stratosphere + upper troposphere | kilogram | biosphere
NMVOC, non-methane volatile organic compounds | 4.7837e-07 |  | air::non-urban air or from high stacks | kilogram | biosphere
Nickel II | 1.4839e-09 |  | air::lower stratosphere + upper troposphere | kilogram | biosphere
Nickel II | 1.4401e-10 |  | air::non-urban air or from high stacks | kilogram | biosphere
Nitrogen oxides | 0.00030007 |  | air::lower stratosphere + upper troposphere | kilogram | biosphere
Nitrogen oxides | 2.9122e-05 |  | air::non-urban air or from high stacks | kilogram | biosphere
Particulate Matter, < 2.5 um | 3.8964e-06 |  | air::lower stratosphere + upper troposphere | kilogram | biosphere
Particulate Matter, < 2.5 um | 3.7815e-07 |  | air::non-urban air or from high stacks | kilogram | biosphere
Selenium IV | 2.1199e-10 |  | air::lower stratosphere + upper troposphere | kilogram | biosphere
Selenium IV | 2.0573e-11 |  | air::non-urban air or from high stacks | kilogram | biosphere
Sulfur dioxide | 1.7807e-05 |  | air::lower stratosphere + upper troposphere | kilogram | biosphere
Sulfur dioxide | 1.7282e-06 |  | air::non-urban air or from high stacks | kilogram | biosphere
Water | 1.622e-07 |  | air::lower stratosphere + upper troposphere | cubic meter | biosphere
Water | 1.5741e-08 |  | air::non-urban air or from high stacks | cubic meter | biosphere
Zinc II | 2.1199e-07 |  | air::lower stratosphere + upper troposphere | kilogram | biosphere
Zinc II | 2.0573e-08 |  | air::non-urban air or from high stacks | kilogram | biosphere
Activity | kerosene, from biomass, burned in aircraft
location | RER
production amount | 1
reference product | heat
type | process
unit | megajoule
Exchanges
name | amount | location | categories | unit | type | reference product
kerosene, from biomass, burned in aircraft | 1 | RER |  | megajoule | production | heat
kerosene production, via Fischer-Tropsch, from forest product (non-residual), energy allocation | 0.023256 | RER |  | kilogram | technosphere | kerosene, from forest residues
Cadmium II | 2.1199e-10 |  | air::lower stratosphere + upper troposphere | kilogram | biosphere
Cadmium II | 2.0573e-11 |  | air::non-urban air or from high stacks | kilogram | biosphere
Carbon dioxide, non-fossil | 0.072481 |  | air | kilogram | biosphere
Carbon monoxide, non-fossil | 5.4436e-05 |  | air | kilogram | biosphere
Chromium III | 1.0599e-09 |  | air::lower stratosphere + upper troposphere | kilogram | biosphere
Chromium III | 1.0287e-10 |  | air::non-urban air or from high stacks | kilogram | biosphere
Copper ion | 3.6037e-08 |  | air::lower stratosphere + upper troposphere | kilogram | biosphere
Copper ion | 3.4975e-09 |  | air::non-urban air or from high stacks | kilogram | biosphere
Lead II | 4.2397e-07 |  | air::lower stratosphere + upper troposphere | kilogram | biosphere
Lead II | 4.1147e-08 |  | air::non-urban air or from high stacks | kilogram | biosphere
Mercury II | 1.4839e-12 |  | air::lower stratosphere + upper troposphere | kilogram | biosphere
Mercury II | 1.4401e-13 |  | air::non-urban air or from high stacks | kilogram | biosphere
NMVOC, non-methane volatile organic compounds | 4.929e-06 |  | air::lower stratosphere + upper troposphere | kilogram | biosphere
NMVOC, non-methane volatile organic compounds | 4.7837e-07 |  | air::non-urban air or from high stacks | kilogram | biosphere
Nickel II | 1.4839e-09 |  | air::lower stratosphere + upper troposphere | kilogram | biosphere
Nickel II | 1.4401e-10 |  | air::non-urban air or from high stacks | kilogram | biosphere
Nitrogen oxides | 0.00030007 |  | air::lower stratosphere + upper troposphere | kilogram | biosphere
Nitrogen oxides | 2.9122e-05 |  | air::non-urban air or from high stacks | kilogram | biosphere
Particulate Matter, < 2.5 um | 3.8964e-06 |  | air::lower stratosphere + upper troposphere | kilogram | biosphere
Particulate Matter, < 2.5 um | 3.7815e-07 |  | air::non-urban air or from high stacks | kilogram | biosphere
Selenium IV | 2.1199e-10 |  | air::lower stratosphere + upper troposphere | kilogram | biosphere
Selenium IV | 2.0573e-11 |  | air::non-urban air or from high stacks | kilogram | biosphere
Sulfur dioxide | 1.7807e-05 |  | air::lower stratosphere + upper troposphere | kilogram | biosphere
Sulfur dioxide | 1.7282e-06 |  | air::non-urban air or from high stacks | kilogram | biosphere
Water | 1.622e-07 |  | air::lower stratosphere + upper troposphere | cubic meter | biosphere
Water | 1.5741e-08 |  | air::non-urban air or from high stacks | cubic meter | biosphere
Zinc II | 2.1199e-07 |  | air::lower stratosphere + upper troposphere | kilogram | biosphere
Zinc II | 2.0573e-08 |  | air::non-urban air or from high stacks | kilogram | biosphere
Activity | kerosene, from cellulosic non-residual biomass, burned in aircraft
location | RER
production amount | 1
reference product | heat
type | process
unit | megajoule
Exchanges
name | amount | location | categories | unit | type | reference product
kerosene, from cellulosic non-residual biomass, burned in aircraft | 1 | RER |  | megajoule | production | heat
kerosene production, via Fischer-Tropsch, from forest product (non-residual), energy allocation | 0.023256 | RER |  | kilogram | technosphere | kerosene, from forest residues
Cadmium II | 2.1199e-10 |  | air::lower stratosphere + upper troposphere | kilogram | biosphere
Cadmium II | 2.0573e-11 |  | air::non-urban air or from high stacks | kilogram | biosphere
Carbon dioxide, non-fossil | 0.072481 |  | air | kilogram | biosphere
Carbon monoxide, non-fossil | 5.4436e-05 |  | air | kilogram | biosphere
Chromium III | 1.0599e-09 |  | air::lower stratosphere + upper troposphere | kilogram | biosphere
Chromium III | 1.0287e-10 |  | air::non-urban air or from high stacks | kilogram | biosphere
Copper ion | 3.6037e-08 |  | air::lower stratosphere + upper troposphere | kilogram | biosphere
Copper ion | 3.4975e-09 |  | air::non-urban air or from high stacks | kilogram | biosphere
Lead II | 4.2397e-07 |  | air::lower stratosphere + upper troposphere | kilogram | biosphere
Lead II | 4.1147e-08 |  | air::non-urban air or from high stacks | kilogram | biosphere
Mercury II | 1.4839e-12 |  | air::lower stratosphere + upper troposphere | kilogram | biosphere
Mercury II | 1.4401e-13 |  | air::non-urban air or from high stacks | kilogram | biosphere
NMVOC, non-methane volatile organic compounds | 4.929e-06 |  | air::lower stratosphere + upper troposphere | kilogram | biosphere
NMVOC, non-methane volatile organic compounds | 4.7837e-07 |  | air::non-urban air or from high stacks | kilogram | biosphere
Nickel II | 1.4839e-09 |  | air::lower stratosphere + upper troposphere | kilogram | biosphere
Nickel II | 1.4401e-10 |  | air::non-urban air or from high stacks | kilogram | biosphere
Nitrogen oxides | 0.00030007 |  | air::lower stratosphere + upper troposphere | kilogram | biosphere
Nitrogen oxides | 2.9122e-05 |  | air::non-urban air or from high stacks | kilogram | biosphere
Particulate Matter, < 2.5 um | 3.8964e-06 |  | air::lower stratosphere + upper troposphere | kilogram | biosphere
Particulate Matter, < 2.5 um | 3.7815e-07 |  | air::non-urban air or from high stacks | kilogram | biosphere
Selenium IV | 2.1199e-10 |  | air::lower stratosphere + upper troposphere | kilogram | biosphere
Selenium IV | 2.0573e-11 |  | air::non-urban air or from high stacks | kilogram | biosphere
Sulfur dioxide | 1.7807e-05 |  | air::lower stratosphere + upper troposphere | kilogram | biosphere
Sulfur dioxide | 1.7282e-06 |  | air::non-urban air or from high stacks | kilogram | biosphere
Water | 1.622e-07 |  | air::lower stratosphere + upper troposphere | cubic meter | biosphere
Water | 1.5741e-08 |  | air::non-urban air or from high stacks | cubic meter | biosphere
Zinc II | 2.1199e-07 |  | air::lower stratosphere + upper troposphere | kilogram | biosphere
Zinc II | 2.0573e-08 |  | air::non-urban air or from high stacks | kilogram | biosphere
Activity | kerosene, from cellulosic residual biomass, burned in aircraft
location | RER
production amount | 1
reference product | heat
type | process
unit | megajoule
Exchanges
name | amount | location | categories | unit | type | reference product
kerosene, from cellulosic residual biomass, burned in aircraft | 1 | RER |  | megajoule | production | heat
kerosene production, via Fischer-Tropsch, from forest residues, energy allocation | 0.023256 | RER |  | kilogram | technosphere | kerosene, from forest residues
Cadmium II | 2.1199e-10 |  | air::lower stratosphere + upper troposphere | kilogram | biosphere
Cadmium II | 2.0573e-11 |  | air::non-urban air or from high stacks | kilogram | biosphere
Carbon dioxide, non-fossil | 0.072481 |  | air | kilogram | biosphere
Carbon monoxide, non-fossil | 5.4436e-05 |  | air | kilogram | biosphere
Chromium III | 1.0599e-09 |  | air::lower stratosphere + upper troposphere | kilogram | biosphere
Chromium III | 1.0287e-10 |  | air::non-urban air or from high stacks | kilogram | biosphere
Copper ion | 3.6037e-08 |  | air::lower stratosphere + upper troposphere | kilogram | biosphere
Copper ion | 3.4975e-09 |  | air::non-urban air or from high stacks | kilogram | biosphere
Lead II | 4.2397e-07 |  | air::lower stratosphere + upper troposphere | kilogram | biosphere
Lead II | 4.1147e-08 |  | air::non-urban air or from high stacks | kilogram | biosphere
Mercury II | 1.4839e-12 |  | air::lower stratosphere + upper troposphere | kilogram | biosphere
Mercury II | 1.4401e-13 |  | air::non-urban air or from high stacks | kilogram | biosphere
NMVOC, non-methane volatile organic compounds | 4.929e-06 |  | air::lower stratosphere + upper troposphere | kilogram | biosphere
NMVOC, non-methane volatile organic compounds | 4.7837e-07 |  | air::non-urban air or from high stacks | kilogram | biosphere
Nickel II | 1.4839e-09 |  | air::lower stratosphere + upper troposphere | kilogram | biosphere
Nickel II | 1.4401e-10 |  | air::non-urban air or from high stacks | kilogram | biosphere
Nitrogen oxides | 0.00030007 |  | air::lower stratosphere + upper troposphere | kilogram | biosphere
Nitrogen oxides | 2.9122e-05 |  | air::non-urban air or from high stacks | kilogram | biosphere
Particulate Matter, < 2.5 um | 3.8964e-06 |  | air::lower stratosphere + upper troposphere | kilogram | biosphere
Particulate Matter, < 2.5 um | 3.7815e-07 |  | air::non-urban air or from high stacks | kilogram | biosphere
Selenium IV | 2.1199e-10 |  | air::lower stratosphere + upper troposphere | kilogram | biosphere
Selenium IV | 2.0573e-11 |  | air::non-urban air or from high stacks | kilogram | biosphere
Sulfur dioxide | 1.7807e-05 |  | air::lower stratosphere + upper troposphere | kilogram | biosphere
Sulfur dioxide | 1.7282e-06 |  | air::non-urban air or from high stacks | kilogram | biosphere
Water | 1.622e-07 |  | air::lower stratosphere + upper troposphere | cubic meter | biosphere
Water | 1.5741e-08 |  | air::non-urban air or from high stacks | cubic meter | biosphere
Zinc II | 2.1199e-07 |  | air::lower stratosphere + upper troposphere | kilogram | biosphere
Zinc II | 2.0573e-08 |  | air::non-urban air or from high stacks | kilogram | biosphere
Activity | kerosene, from non-residual oily biomass, burned in aircraft
location | RER
production amount | 1
reference product | heat
type | process
unit | megajoule
Exchanges
name | amount | location | categories | unit | type | reference product
kerosene, from non-residual oily biomass, burned in aircraft | 1 | RER |  | megajoule | production | heat
biodiesel production, via transesterification, from rapeseed oil, energy allocation | 0.023256 | RER |  | kilogram | technosphere | biodiesel, from rapeseed oil
Cadmium II | 2.1199e-10 |  | air::lower stratosphere + upper troposphere | kilogram | biosphere
Cadmium II | 2.0573e-11 |  | air::non-urban air or from high stacks | kilogram | biosphere
Carbon dioxide, non-fossil | 0.072481 |  | air | kilogram | biosphere
Carbon monoxide, non-fossil | 5.4436e-05 |  | air | kilogram | biosphere
Chromium III | 1.0599e-09 |  | air::lower stratosphere + upper troposphere | kilogram | biosphere
Chromium III | 1.0287e-10 |  | air::non-urban air or from high stacks | kilogram | biosphere
Copper ion | 3.6037e-08 |  | air::lower stratosphere + upper troposphere | kilogram | biosphere
Copper ion | 3.4975e-09 |  | air::non-urban air or from high stacks | kilogram | biosphere
Lead II | 4.2397e-07 |  | air::lower stratosphere + upper troposphere | kilogram | biosphere
Lead II | 4.1147e-08 |  | air::non-urban air or from high stacks | kilogram | biosphere
Mercury II | 1.4839e-12 |  | air::lower stratosphere + upper troposphere | kilogram | biosphere
Mercury II | 1.4401e-13 |  | air::non-urban air or from high stacks | kilogram | biosphere
NMVOC, non-methane volatile organic compounds | 4.929e-06 |  | air::lower stratosphere + upper troposphere | kilogram | biosphere
NMVOC, non-methane volatile organic compounds | 4.7837e-07 |  | air::non-urban air or from high stacks | kilogram | biosphere
Nickel II | 1.4839e-09 |  | air::lower stratosphere + upper troposphere | kilogram | biosphere
Nickel II | 1.4401e-10 |  | air::non-urban air or from high stacks | kilogram | biosphere
Nitrogen oxides | 0.00030007 |  | air::lower stratosphere + upper troposphere | kilogram | biosphere
Nitrogen oxides | 2.9122e-05 |  | air::non-urban air or from high stacks | kilogram | biosphere
Particulate Matter, < 2.5 um | 3.8964e-06 |  | air::lower stratosphere + upper troposphere | kilogram | biosphere
Particulate Matter, < 2.5 um | 3.7815e-07 |  | air::non-urban air or from high stacks | kilogram | biosphere
Selenium IV | 2.1199e-10 |  | air::lower stratosphere + upper troposphere | kilogram | biosphere
Selenium IV | 2.0573e-11 |  | air::non-urban air or from high stacks | kilogram | biosphere
Sulfur dioxide | 1.7807e-05 |  | air::lower stratosphere + upper troposphere | kilogram | biosphere
Sulfur dioxide | 1.7282e-06 |  | air::non-urban air or from high stacks | kilogram | biosphere
Water | 1.622e-07 |  | air::lower stratosphere + upper troposphere | cubic meter | biosphere
Water | 1.5741e-08 |  | air::non-urban air or from high stacks | cubic meter | biosphere
Zinc II | 2.1199e-07 |  | air::lower stratosphere + upper troposphere | kilogram | biosphere
Zinc II | 2.0573e-08 |  | air::non-urban air or from high stacks | kilogram | biosphere
Activity | kerosene, synthetic, burned in aircraft
location | RER
production amount | 1
reference product | heat
type | process
unit | megajoule
Exchanges
name | amount | location | categories | unit | type | reference product
kerosene, synthetic, burned in aircraft | 1 | RER |  | megajoule | production | heat
kerosene production, synthetic, Fischer Tropsch process, hydrogen from electrolysis, energy allocation | 0.023256 | RER |  | kilogram | technosphere | kerosene, synthetic
Cadmium II | 2.1199e-10 |  | air::lower stratosphere + upper troposphere | kilogram | biosphere
Cadmium II | 2.0573e-11 |  | air::non-urban air or from high stacks | kilogram | biosphere
Carbon dioxide, non-fossil | 0.072481 |  | air | kilogram | biosphere
Carbon monoxide, non-fossil | 5.4436e-05 |  | air | kilogram | biosphere
Chromium III | 1.0599e-09 |  | air::lower stratosphere + upper troposphere | kilogram | biosphere
Chromium III | 1.0287e-10 |  | air::non-urban air or from high stacks | kilogram | biosphere
Copper ion | 3.6037e-08 |  | air::lower stratosphere + upper troposphere | kilogram | biosphere
Copper ion | 3.4975e-09 |  | air::non-urban air or from high stacks | kilogram | biosphere
Lead II | 4.2397e-07 |  | air::lower stratosphere + upper troposphere | kilogram | biosphere
Lead II | 4.1147e-08 |  | air::non-urban air or from high stacks | kilogram | biosphere
Mercury II | 1.4839e-12 |  | air::lower stratosphere + upper troposphere | kilogram | biosphere
Mercury II | 1.4401e-13 |  | air::non-urban air or from high stacks | kilogram | biosphere
NMVOC, non-methane volatile organic compounds | 4.929e-06 |  | air::lower stratosphere + upper troposphere | kilogram | biosphere
NMVOC, non-methane volatile organic compounds | 4.7837e-07 |  | air::non-urban air or from high stacks | kilogram | biosphere
Nickel II | 1.4839e-09 |  | air::lower stratosphere + upper troposphere | kilogram | biosphere
Nickel II | 1.4401e-10 |  | air::non-urban air or from high stacks | kilogram | biosphere
Nitrogen oxides | 0.00030007 |  | air::lower stratosphere + upper troposphere | kilogram | biosphere
Nitrogen oxides | 2.9122e-05 |  | air::non-urban air or from high stacks | kilogram | biosphere
Particulate Matter, < 2.5 um | 3.8964e-06 |  | air::lower stratosphere + upper troposphere | kilogram | biosphere
Particulate Matter, < 2.5 um | 3.7815e-07 |  | air::non-urban air or from high stacks | kilogram | biosphere
Selenium IV | 2.1199e-10 |  | air::lower stratosphere + upper troposphere | kilogram | biosphere
Selenium IV | 2.0573e-11 |  | air::non-urban air or from high stacks | kilogram | biosphere
Sulfur dioxide | 1.7807e-05 |  | air::lower stratosphere + upper troposphere | kilogram | biosphere
Sulfur dioxide | 1.7282e-06 |  | air::non-urban air or from high stacks | kilogram | biosphere
Water | 1.622e-07 |  | air::lower stratosphere + upper troposphere | cubic meter | biosphere
Water | 1.5741e-08 |  | air::non-urban air or from high stacks | cubic meter | biosphere
Zinc II | 2.1199e-07 |  | air::lower stratosphere + upper troposphere | kilogram | biosphere
Zinc II | 2.0573e-08 |  | air::non-urban air or from high stacks | kilogram | biosphere
Activity | electricity, used in aircraft
location | RER
production amount | 1
reference product | electricity, low voltage
type | process
unit | megajoule
comment | Lifetime values from Life cycle assessment of air transportation and the Swiss commercial air transport fleet, Cox, Jemiolo, Mutel, 2018. Battery size from PERFORMANCE ANALYSIS OF REGIONAL ELECTRIC AIRCRAFT, Jayant Mukhopadhaya, PhD and Brandon Graver, PhD, ICCT, 2022. From that same report, it is said that battery electric aircrafts should be 3 times as efficient as kerosene ones. Assumes a flight distance of 1000 km to size the battery. Assumes an ambitious cycle life of 10,000 cycles for the future battery. This still yields an average of 10 replacements over aircraft lifetime.
Power, mean | 0 | kW
Power, min | 0 | kW
Power, max | 0 | kW
Lifetime, mean | 90000000 | km
Lifetime, min | 50000000 | km
Lifetime, max | 115000000 | km
Energy use, mean | 38400 | kj/km
Energy use, min | 32400 | kj/km
Energy use, max | 166800 | kj/km
Electric motor, mean | 0 | kg
Electric motor, min | 0 | kg
Electric motor, max | 0 | kg
Combustion engine, mean | 0 | kg
Combustion engine, min | 0 | kg
Combustion engine, max | 0 | kg
Fuel tank, mean | 0 | kg
Fuel tank, min | 0 | kg
Fuel tank, max | 0 | kg
Battery capacity, mean | 10000 | kWh
Battery capacity, min | 8000 | kWh
Battery capacity, max | 12500 | kWh
Battery replacement, mean | 10 | unit
Battery replacement, min | 5 | unit
Battery replacement, max | 30 | unit
Fuel cell system, mean | 0 | kW
Fuel cell system, min | 0 | kW
Fuel cell system, max | 0 | kW
Fuel cell stack replacement, mean | 0 | unit
Fuel cell replacement, min | 0 | unit
Fuel cell replacement, max | 0 | unit
Onboard charger mass | 0 | kg
Controller mass | 0 | kg
Converter mass | 0 | kg
Electrical powertrain mass | 0 | kg
Inverter mass | 0 | kg
NOx | 0 | g/MJ
PM 2.5 | 0 | g/MJ
Exchanges
name | amount | location | categories | unit | type | reference product | comment | uncertainty type | loc | u1: minimum; u2: maximum
electricity, used in aircraft | 1 | RER |  | megajoule | production | electricity, low voltage
market group for electricity, low voltage | 0.27778 | RER |  | kilowatt hour | technosphere | electricity, low voltage
market for battery capacity (MIX scenario) | 3.1829e-05 | GLO |  | kilowatt hour | technosphere | electricity storage capacity |  | 5 | 3.1829e-05 | u1: 2.0853e-06; u2: 0.0002392
Activity | hydrogen, burned in aircraft
location | RER
production amount | 1
reference product | heat
type | process
unit | megajoule
comment | Hydrogen consumption from Prospective Life-Cycle Impact Modelling of Aviation Decarbonization Strategies, Julien McTighe, Master thesis, PSI, 2024. Assumes 2'000 km flight distance to calculate the liquid H2 tank mass, with a gravimetric efficiency of 0.5. Emission factor fof NOx from https://pure.tudelft.nl/ws/portalfiles/portal/146460099/6.2023_2513.pdf
Power, mean | 0 | kW
Power, min | 0 | kW
Power, max | 0 | kW
Lifetime, mean | 90000000 | km
Lifetime, min | 50000000 | km
Lifetime, max | 115000000 | km
Energy use, mean | 120000 | kj/km
Energy use, min | 101000 | kj/km
Energy use, max | 165000 | kj/km
Electric motor, mean | 0 | kg
Electric motor, min | 0 | kg
Electric motor, max | 0 | kg
Combustion engine, mean | 0 | kg
Combustion engine, min | 0 | kg
Combustion engine, max | 0 | kg
Fuel tank, mean | 1700 | kg
Fuel tank, min | 1000 | kg
Fuel tank, max | 3000 | kg
Battery capacity, mean | 0 | kWh
Battery capacity, min | 0 | kWh
Battery capacity, max | 0 | kWh
Battery replacement, mean | 0 | unit
Battery replacement, min | 0 | unit
Battery replacement, max | 0 | unit
Fuel cell system, mean | 0 | kW
Fuel cell system, min | 0 | kW
Fuel cell system, max | 0 | kW
Fuel cell stack replacement, mean | 0 | unit
Fuel cell replacement, min | 0 | unit
Fuel cell replacement, max | 0 | unit
Onboard charger mass | 0 | kg
Controller mass | 0 | kg
Converter mass | 0 | kg
Electrical powertrain mass | 0 | kg
Inverter mass | 0 | kg
NOx | 0 | g/MJ
PM 2.5 | 0 | g/MJ
Exchanges
name | amount | location | categories | unit | type | reference product | comment | uncertainty type | loc | u1: minimum; u2: maximum
hydrogen, burned in aircraft | 1 | RER |  | megajoule | production | heat
market for hydrogen, gaseous, low pressure | 0.0083333 | RER |  | kilogram | technosphere | hydrogen, gaseous, low pressure
fuel tank assembly, compressed hydrogen gas, 700bar | 1.5741e-07 | RER |  | kilogram | technosphere | fuel tank, compressed hydrogen gas, 700bar |  | 5 | 1.5741e-07 | u1: 5.2701e-08; u2: 5.9406e-07
Water | 7.5e-05 |  | air | cubic meter | biosphere
Nitrogen oxides | 9e-05 |  | air | kilogram | biosphere |  | 10.8g NOx/kg H2, according to https://pure.tudelft.nl/ws/portalfiles/portal/146460099/6.2023_2513.pdf
Activity | heavy fuel oil, burned in container ship
location | RER
production amount | 1
reference product | heat
comment | SOx emissions have been updated to reflect the use of VLSFO.
type | process
unit | megajoule
Exchanges
name | amount | location | categories | unit | type | reference product
heavy fuel oil, burned in container ship | 1 | RER |  | megajoule | production | heat
heavy fuel oil production, petroleum refinery operation | 0.025641 | Europe without Switzerland |  | kilogram | technosphere | heavy fuel oil
Ammonia | 1.0256e-05 |  | air::non-urban air or from high stacks | kilogram | biosphere
Arsenic ion | 9.645e-09 |  | air::non-urban air or from high stacks | kilogram | biosphere
Cadmium II | 6.2722e-10 |  | air::non-urban air or from high stacks | kilogram | biosphere
Carbon dioxide, fossil | 0.079939 |  | air::non-urban air or from high stacks | kilogram | biosphere
Carbon monoxide, fossil | 6.8728e-05 |  | air::non-urban air or from high stacks | kilogram | biosphere
Chromium III | 4.0039e-09 |  | air::non-urban air or from high stacks | kilogram | biosphere
Copper ion | 9.645e-09 |  | air::non-urban air or from high stacks | kilogram | biosphere
Dinitrogen monoxide | 4.0794e-06 |  | air::non-urban air or from high stacks | kilogram | biosphere
Dioxins, measured as 2,3,7,8-tetrachlorodibenzo-p-dioxin | 2.5641e-14 |  | air::non-urban air or from high stacks | kilogram | biosphere
Hydrochloric acid | 1.4988e-06 |  | air::non-urban air or from high stacks | kilogram | biosphere
Hydrogen fluoride | 1.4988e-07 |  | air::non-urban air or from high stacks | kilogram | biosphere
Lead II | 4.4181e-09 |  | air::non-urban air or from high stacks | kilogram | biosphere
Mercury II | 7.2387e-10 |  | air::non-urban air or from high stacks | kilogram | biosphere
Methane, fossil | 1.3879e-06 |  | air::non-urban air or from high stacks | kilogram | biosphere
NMVOC, non-methane volatile organic compounds | 6.9408e-05 |  | air::non-urban air or from high stacks | kilogram | biosphere
Nickel II | 5.5819e-07 |  | air::non-urban air or from high stacks | kilogram | biosphere
Nitrogen oxides | 0.0019129 |  | air::non-urban air or from high stacks | kilogram | biosphere
PAH, polycyclic aromatic hydrocarbons | 5.1282e-08 |  | air::non-urban air or from high stacks | kilogram | biosphere
Particulate Matter, < 2.5 um | 0.00017821 |  | air::non-urban air or from high stacks | kilogram | biosphere
Particulate Matter, > 2.5 um and < 10um | 1.5385e-05 |  | air::non-urban air or from high stacks | kilogram | biosphere
Selenium IV | 8.8363e-09 |  | air::non-urban air or from high stacks | kilogram | biosphere
Sulfur dioxide | 0.0002501 |  | air::non-urban air or from high stacks | kilogram | biosphere
Zinc II | 2.026e-08 |  | air::non-urban air or from high stacks | kilogram | biosphere
Copper ion | 1.652e-09 |  | water::ocean | kilogram | biosphere
Fungicides, unspecified | 1.5836e-10 |  | water::ocean | kilogram | biosphere
Hydrocarbons, unspecified | 4.5525e-07 |  | water::ocean | kilogram | biosphere
Thiocyanate | 2.6394e-11 |  | water::ocean | kilogram | biosphere
Tributyltin compounds | 2.4156e-10 |  | water::ocean | kilogram | biosphere
Activity | diesel, synthetic, burned in container ship
location | RER
production amount | 1
reference product | heat
type | process
comment | We assume the absence of sulfur in synthetic diesel. Additionally, according to Petzold et al., 2011, dx.doi.org/10.1021/es2021439, there's a reduction of about 60% in PM emissions relative to using HFO.
unit | megajoule
Exchanges
name | amount | location | categories | unit | type | reference product
diesel, synthetic, burned in container ship | 1 | RER |  | megajoule | production | heat
diesel production, from methanol, hydrogen from electrolysis, CO2 from DAC, energy allocation | 0.025641 | RER |  | kilogram | technosphere | diesel, synthetic
Ammonia | 1.0256e-05 |  | air::non-urban air or from high stacks | kilogram | biosphere
Arsenic ion | 9.645e-09 |  | air::non-urban air or from high stacks | kilogram | biosphere
Cadmium II | 6.2722e-10 |  | air::non-urban air or from high stacks | kilogram | biosphere
Carbon dioxide, non-fossil | 0.080769 |  | air::non-urban air or from high stacks | kilogram | biosphere
Carbon monoxide, non-fossil | 6.8728e-05 |  | air::non-urban air or from high stacks | kilogram | biosphere
Chromium III | 4.0039e-09 |  | air::non-urban air or from high stacks | kilogram | biosphere
Copper ion | 9.645e-09 |  | air::non-urban air or from high stacks | kilogram | biosphere
Dinitrogen monoxide | 4.0794e-06 |  | air::non-urban air or from high stacks | kilogram | biosphere
Dioxins, measured as 2,3,7,8-tetrachlorodibenzo-p-dioxin | 2.5641e-14 |  | air::non-urban air or from high stacks | kilogram | biosphere
Hydrochloric acid | 1.4988e-06 |  | air::non-urban air or from high stacks | kilogram | biosphere
Hydrogen fluoride | 1.4988e-07 |  | air::non-urban air or from high stacks | kilogram | biosphere
Lead II | 4.4181e-09 |  | air::non-urban air or from high stacks | kilogram | biosphere
Mercury II | 7.2387e-10 |  | air::non-urban air or from high stacks | kilogram | biosphere
Methane, non-fossil | 1.3879e-06 |  | air::non-urban air or from high stacks | kilogram | biosphere
NMVOC, non-methane volatile organic compounds | 6.9408e-05 |  | air::non-urban air or from high stacks | kilogram | biosphere
Nickel II | 5.5819e-07 |  | air::non-urban air or from high stacks | kilogram | biosphere
Nitrogen oxides | 0.0019129 |  | air::non-urban air or from high stacks | kilogram | biosphere
PAH, polycyclic aromatic hydrocarbons | 5.1282e-08 |  | air::non-urban air or from high stacks | kilogram | biosphere
Particulate Matter, < 2.5 um | 3.5641e-05 |  | air::non-urban air or from high stacks | kilogram | biosphere
Particulate Matter, > 2.5 um and < 10um | 3.0769e-06 |  | air::non-urban air or from high stacks | kilogram | biosphere
Selenium IV | 8.8363e-09 |  | air::non-urban air or from high stacks | kilogram | biosphere
Zinc II | 2.026e-08 |  | air::non-urban air or from high stacks | kilogram | biosphere
Copper ion | 1.652e-09 |  | water::ocean | kilogram | biosphere
Fungicides, unspecified | 1.5836e-10 |  | water::ocean | kilogram | biosphere
Hydrocarbons, unspecified | 4.5525e-07 |  | water::ocean | kilogram | biosphere
Thiocyanate | 2.6394e-11 |  | water::ocean | kilogram | biosphere
Tributyltin compounds | 2.4156e-10 |  | water::ocean | kilogram | biosphere
Activity | biodiesel, from residual cellulosic biomass, burned in container ship
location | RER
production amount | 1
reference product | heat
type | process
comment | We assume the absence of sulfur in synthetic diesel. Additionally, according to Petzold et al., 2011, dx.doi.org/10.1021/es2021439, there's a reduction of about 60% in PM emissions relative to using HFO.
unit | megajoule
Exchanges
name | amount | location | categories | unit | type | reference product
biodiesel, from residual cellulosic biomass, burned in container ship | 1 | RER |  | megajoule | production | heat
biodiesel production, via Fischer-Tropsch, from forest residues, energy allocation | 0.025641 | RER |  | kilogram | technosphere | biodiesel, from forest residues
Ammonia | 1.0256e-05 |  | air::non-urban air or from high stacks | kilogram | biosphere
Arsenic ion | 9.645e-09 |  | air::non-urban air or from high stacks | kilogram | biosphere
Cadmium II | 6.2722e-10 |  | air::non-urban air or from high stacks | kilogram | biosphere
Carbon dioxide, non-fossil | 0.080769 |  | air::non-urban air or from high stacks | kilogram | biosphere
Carbon monoxide, non-fossil | 6.8728e-05 |  | air::non-urban air or from high stacks | kilogram | biosphere
Chromium III | 4.0039e-09 |  | air::non-urban air or from high stacks | kilogram | biosphere
Copper ion | 9.645e-09 |  | air::non-urban air or from high stacks | kilogram | biosphere
Dinitrogen monoxide | 4.0794e-06 |  | air::non-urban air or from high stacks | kilogram | biosphere
Dioxins, measured as 2,3,7,8-tetrachlorodibenzo-p-dioxin | 2.5641e-14 |  | air::non-urban air or from high stacks | kilogram | biosphere
Hydrochloric acid | 1.4988e-06 |  | air::non-urban air or from high stacks | kilogram | biosphere
Hydrogen fluoride | 1.4988e-07 |  | air::non-urban air or from high stacks | kilogram | biosphere
Lead II | 4.4181e-09 |  | air::non-urban air or from high stacks | kilogram | biosphere
Mercury II | 7.2387e-10 |  | air::non-urban air or from high stacks | kilogram | biosphere
Methane, non-fossil | 1.3879e-06 |  | air::non-urban air or from high stacks | kilogram | biosphere
NMVOC, non-methane volatile organic compounds | 6.9408e-05 |  | air::non-urban air or from high stacks | kilogram | biosphere
Nickel II | 5.5819e-07 |  | air::non-urban air or from high stacks | kilogram | biosphere
Nitrogen oxides | 0.0019129 |  | air::non-urban air or from high stacks | kilogram | biosphere
PAH, polycyclic aromatic hydrocarbons | 5.1282e-08 |  | air::non-urban air or from high stacks | kilogram | biosphere
Particulate Matter, < 2.5 um | 3.5641e-05 |  | air::non-urban air or from high stacks | kilogram | biosphere
Particulate Matter, > 2.5 um and < 10um | 3.0769e-06 |  | air::non-urban air or from high stacks | kilogram | biosphere
Selenium IV | 8.8363e-09 |  | air::non-urban air or from high stacks | kilogram | biosphere
Zinc II | 2.026e-08 |  | air::non-urban air or from high stacks | kilogram | biosphere
Copper ion | 1.652e-09 |  | water::ocean | kilogram | biosphere
Fungicides, unspecified | 1.5836e-10 |  | water::ocean | kilogram | biosphere
Hydrocarbons, unspecified | 4.5525e-07 |  | water::ocean | kilogram | biosphere
Thiocyanate | 2.6394e-11 |  | water::ocean | kilogram | biosphere
Tributyltin compounds | 2.4156e-10 |  | water::ocean | kilogram | biosphere
Activity | biodiesel, from non-residual cellulosic biomass, burned in container ship
location | RER
production amount | 1
reference product | heat
type | process
comment | We assume the absence of sulfur in synthetic diesel. Additionally, according to Petzold et al., 2011, dx.doi.org/10.1021/es2021439, there's a reduction of about 60% in PM emissions relative to using HFO.
unit | megajoule
Exchanges
name | amount | location | categories | unit | type | reference product
biodiesel, from non-residual cellulosic biomass, burned in container ship | 1 | RER |  | megajoule | production | heat
biodiesel production, via Fischer-Tropsch, from forest product (non-residual), energy allocation | 0.025641 | RER |  | kilogram | technosphere | biodiesel, from forest residues
Ammonia | 1.0256e-05 |  | air::non-urban air or from high stacks | kilogram | biosphere
Arsenic ion | 9.645e-09 |  | air::non-urban air or from high stacks | kilogram | biosphere
Cadmium II | 6.2722e-10 |  | air::non-urban air or from high stacks | kilogram | biosphere
Carbon dioxide, non-fossil | 0.080769 |  | air::non-urban air or from high stacks | kilogram | biosphere
Carbon monoxide, non-fossil | 6.8728e-05 |  | air::non-urban air or from high stacks | kilogram | biosphere
Chromium III | 4.0039e-09 |  | air::non-urban air or from high stacks | kilogram | biosphere
Copper ion | 9.645e-09 |  | air::non-urban air or from high stacks | kilogram | biosphere
Dinitrogen monoxide | 4.0794e-06 |  | air::non-urban air or from high stacks | kilogram | biosphere
Dioxins, measured as 2,3,7,8-tetrachlorodibenzo-p-dioxin | 2.5641e-14 |  | air::non-urban air or from high stacks | kilogram | biosphere
Hydrochloric acid | 1.4988e-06 |  | air::non-urban air or from high stacks | kilogram | biosphere
Hydrogen fluoride | 1.4988e-07 |  | air::non-urban air or from high stacks | kilogram | biosphere
Lead II | 4.4181e-09 |  | air::non-urban air or from high stacks | kilogram | biosphere
Mercury II | 7.2387e-10 |  | air::non-urban air or from high stacks | kilogram | biosphere
Methane, non-fossil | 1.3879e-06 |  | air::non-urban air or from high stacks | kilogram | biosphere
NMVOC, non-methane volatile organic compounds | 6.9408e-05 |  | air::non-urban air or from high stacks | kilogram | biosphere
Nickel II | 5.5819e-07 |  | air::non-urban air or from high stacks | kilogram | biosphere
Nitrogen oxides | 0.0019129 |  | air::non-urban air or from high stacks | kilogram | biosphere
PAH, polycyclic aromatic hydrocarbons | 5.1282e-08 |  | air::non-urban air or from high stacks | kilogram | biosphere
Particulate Matter, < 2.5 um | 3.5641e-05 |  | air::non-urban air or from high stacks | kilogram | biosphere
Particulate Matter, > 2.5 um and < 10um | 3.0769e-06 |  | air::non-urban air or from high stacks | kilogram | biosphere
Selenium IV | 8.8363e-09 |  | air::non-urban air or from high stacks | kilogram | biosphere
Zinc II | 2.026e-08 |  | air::non-urban air or from high stacks | kilogram | biosphere
Copper ion | 1.652e-09 |  | water::ocean | kilogram | biosphere
Fungicides, unspecified | 1.5836e-10 |  | water::ocean | kilogram | biosphere
Hydrocarbons, unspecified | 4.5525e-07 |  | water::ocean | kilogram | biosphere
Thiocyanate | 2.6394e-11 |  | water::ocean | kilogram | biosphere
Tributyltin compounds | 2.4156e-10 |  | water::ocean | kilogram | biosphere
Activity | biodiesel, from non-residual oily biomass, burned in container ship
location | RER
production amount | 1
reference product | heat
type | process
comment | We assume the absence of sulfur in synthetic diesel. Additionally, according to Petzold et al., 2011, dx.doi.org/10.1021/es2021439, there's a reduction of about 60% in PM emissions relative to using HFO.
unit | megajoule
Exchanges
name | amount | location | categories | unit | type | reference product
biodiesel, from non-residual oily biomass, burned in container ship | 1 | RER |  | megajoule | production | heat
biodiesel production, via transesterification, from rapeseed oil, energy allocation | 0.025641 | RER |  | kilogram | technosphere | biodiesel, from rapeseed oil
Ammonia | 1.0256e-05 |  | air::non-urban air or from high stacks | kilogram | biosphere
Arsenic ion | 9.645e-09 |  | air::non-urban air or from high stacks | kilogram | biosphere
Cadmium II | 6.2722e-10 |  | air::non-urban air or from high stacks | kilogram | biosphere
Carbon dioxide, non-fossil | 0.080769 |  | air::non-urban air or from high stacks | kilogram | biosphere
Carbon monoxide, non-fossil | 6.8728e-05 |  | air::non-urban air or from high stacks | kilogram | biosphere
Chromium III | 4.0039e-09 |  | air::non-urban air or from high stacks | kilogram | biosphere
Copper ion | 9.645e-09 |  | air::non-urban air or from high stacks | kilogram | biosphere
Dinitrogen monoxide | 4.0794e-06 |  | air::non-urban air or from high stacks | kilogram | biosphere
Dioxins, measured as 2,3,7,8-tetrachlorodibenzo-p-dioxin | 2.5641e-14 |  | air::non-urban air or from high stacks | kilogram | biosphere
Hydrochloric acid | 1.4988e-06 |  | air::non-urban air or from high stacks | kilogram | biosphere
Hydrogen fluoride | 1.4988e-07 |  | air::non-urban air or from high stacks | kilogram | biosphere
Lead II | 4.4181e-09 |  | air::non-urban air or from high stacks | kilogram | biosphere
Mercury II | 7.2387e-10 |  | air::non-urban air or from high stacks | kilogram | biosphere
Methane, non-fossil | 1.3879e-06 |  | air::non-urban air or from high stacks | kilogram | biosphere
NMVOC, non-methane volatile organic compounds | 6.9408e-05 |  | air::non-urban air or from high stacks | kilogram | biosphere
Nickel II | 5.5819e-07 |  | air::non-urban air or from high stacks | kilogram | biosphere
Nitrogen oxides | 0.0019129 |  | air::non-urban air or from high stacks | kilogram | biosphere
PAH, polycyclic aromatic hydrocarbons | 5.1282e-08 |  | air::non-urban air or from high stacks | kilogram | biosphere
Particulate Matter, < 2.5 um | 3.5641e-05 |  | air::non-urban air or from high stacks | kilogram | biosphere
Particulate Matter, > 2.5 um and < 10um | 3.0769e-06 |  | air::non-urban air or from high stacks | kilogram | biosphere
Selenium IV | 8.8363e-09 |  | air::non-urban air or from high stacks | kilogram | biosphere
Zinc II | 2.026e-08 |  | air::non-urban air or from high stacks | kilogram | biosphere
Copper ion | 1.652e-09 |  | water::ocean | kilogram | biosphere
Fungicides, unspecified | 1.5836e-10 |  | water::ocean | kilogram | biosphere
Hydrocarbons, unspecified | 4.5525e-07 |  | water::ocean | kilogram | biosphere
Thiocyanate | 2.6394e-11 |  | water::ocean | kilogram | biosphere
Tributyltin compounds | 2.4156e-10 |  | water::ocean | kilogram | biosphere
Activity | methanol from biomass, burned in container ship
location | RER
production amount | 1
reference product | heat
comment | Wartsila reports an emission factor of about 0.7g NOx/MJ methanol: https://www.wartsila.com/insights/article/next-port-of-call-the-methanol-bunkering-station In the same report, they also report a reduction of 90% of PM emissions compared to using HFO.
type | process
unit | megajoule
Exchanges
name | amount | location | categories | unit | type | reference product
methanol from biomass, burned in container ship | 1 | RER |  | megajoule | production | heat
methanol production, biomass gasification | 0.055556 | RoW |  | kilogram | technosphere | methanol, from biomass
Water | 6.25e-05 |  | air | cubic meter | biosphere
Carbon dioxide, non-fossil | 0.076222 |  | air::urban air close to ground | kilogram | biosphere
Carbon monoxide, non-fossil | 9e-06 |  | air::urban air close to ground | kilogram | biosphere
Nitrogen oxides | 0.00077778 |  | air::urban air close to ground | kilogram | biosphere
Particulate Matter, < 2.5 um | 3.8611e-05 |  | air::urban air close to ground | kilogram | biosphere
Activity | electricity, used in container ship
location | RER
production amount | 1
reference product | electricity, low voltage
type | process
unit | megajoule
Power, mean | 3200 | kW
Power, min | 2500 | kW
Power, max | 5000 | kW
Lifetime, mean | 4200000 | km
Lifetime, min | 3000000 | km
Lifetime, max | 10000000 | km
Energy use, mean | 4837500 | kj/km
Energy use, min | 3655000 | kj/km
Energy use, max | 7310000 | kj/km
Electric motor, mean | 0 | kg
Electric motor, min | 0 | kg
Electric motor, max | 0 | kg
Combustion engine, mean | 0 | kg
Combustion engine, min | 0 | kg
Combustion engine, max | 0 | kg
Fuel tank, mean | 0 | kg
Fuel tank, min | 0 | kg
Fuel tank, max | 0 | kg
Battery capacity, mean | 6700000 | kWh
Battery capacity, min | 3500000 | kWh
Battery capacity, max | 10000000 | kWh
Battery replacement, mean | 0 | unit
Battery replacement, min | 0 | unit
Battery replacement, max | 0 | unit
Fuel cell system, mean | 0 | kW
Fuel cell system, min | 0 | kW
Fuel cell system, max | 0 | kW
Fuel cell stack replacement, mean | 0 | unit
Fuel cell replacement, min | 0 | unit
Fuel cell replacement, max | 0 | unit
Onboard charger mass | 0 | kg
Controller mass | 0 | kg
Converter mass | 0 | kg
Electrical powertrain mass | 0 | kg
Inverter mass | 0 | kg
NOx | 0 | g/MJ
PM 2.5 | 0 | g/MJ
Exchanges
name | amount | location | categories | unit | type | reference product | comment | uncertainty type | loc | u1: minimum; u2: maximum
electricity, used in container ship | 1 | RER |  | megajoule | production | electricity, low voltage
market group for electricity, low voltage | 0.27778 | RER |  | kilowatt hour | technosphere | electricity, low voltage
market for battery capacity (MIX scenario) | 0.00032976 | GLO |  | kilowatt hour | technosphere | electricity storage capacity |  | 5 | 0.00032976 | u1: 4.788e-05; u2: 0.00091199
Activity | hydrogen, used in a fuel cell in container ship
location | RER
production amount | 1
reference product | heat
type | process
unit | megajoule
Power, mean | 3200 | kW
Power, min | 2500 | kW
Power, max | 5000 | kW
Lifetime, mean | 4200000 | km
Lifetime, min | 3000000 | km
Lifetime, max | 10000000 | km
Energy use, mean | 4837500 | kj/km
Energy use, min | 3655000 | kj/km
Energy use, max | 7310000 | kj/km
Electric motor, mean | 0 | kg
Electric motor, min | 0 | kg
Electric motor, max | 0 | kg
Combustion engine, mean | 0 | kg
Combustion engine, min | 0 | kg
Combustion engine, max | 0 | kg
Fuel tank, mean | 201000 | kg
Fuel tank, min | 105000 | kg
Fuel tank, max | 300000 | kg
Battery capacity, mean | 670000 | kWh
Battery capacity, min | 350000 | kWh
Battery capacity, max | 1000000 | kWh
Battery replacement, mean | 0 | unit
Battery replacement, min | 0 | unit
Battery replacement, max | 0 | unit
Fuel cell system, mean | 1600 | kW
Fuel cell system, min | 1250 | kW
Fuel cell system, max | 2500 | kW
Fuel cell stack replacement, mean | 0 | unit
Fuel cell replacement, min | 0 | unit
Fuel cell replacement, max | 0 | unit
Onboard charger mass | 0 | kg
Controller mass | 0 | kg
Converter mass | 0 | kg
Electrical powertrain mass | 0 | kg
Inverter mass | 0 | kg
NOx | 0 | g/MJ
PM 2.5 | 0 | g/MJ
Exchanges
name | amount | location | categories | unit | type | reference product | comment | uncertainty type | loc | u1: minimum; u2: maximum
hydrogen, used in a fuel cell in container ship | 1 | RER |  | megajoule | production | heat
market for hydrogen, gaseous, low pressure | 0.0083333 | RER |  | kilogram | technosphere | hydrogen, gaseous, low pressure
fuel cell system assembly, 1 kWe, proton exchange membrane (PEM) | 7.875e-08 | GLO |  | unit | technosphere | fuel cell system, 1 kWe, proton exchange membrane (PEM) |  | 5 | 7.875e-08 | u1: 1.71e-08; u2: 2.28e-07
fuel tank assembly, compressed hydrogen gas, 700bar | 9.8929e-06 | RER |  | kilogram | technosphere | fuel tank, compressed hydrogen gas, 700bar |  | 5 | 9.8929e-06 | u1: 1.4364e-06; u2: 2.736e-05
market for battery capacity (MIX scenario) | 3.2976e-05 | GLO |  | kilowatt hour | technosphere | electricity storage capacity |  | 5 | 3.2976e-05 | u1: 4.788e-06; u2: 9.1199e-05
Water | 7.5e-05 |  | air | cubic meter | biosphere
Activity | hydrogen, used in a fuel cell in a passenger train
location | RER
production amount | 1
reference product | heat
type | process
unit | megajoule
Exchanges
name | amount | location | categories | unit | type | reference product | comment
hydrogen, used in a fuel cell in a passenger train | 1 | RER |  | megajoule | production | heat
market for hydrogen, gaseous, low pressure | 0.0083333 | RER |  | kilogram | technosphere | hydrogen, gaseous, low pressure
production of locomotive, fuel cell, hydrogen | 9.2179e-10 | GLO |  | unit | technosphere | locomotive fuel cell, hydrogen | In ecoinvent, 2.4822e-10 unit of a train per passenger-km, for 0.0748 kWh of electricity consumed.
Hydrogen | 4.6667e-05 |  | air | kilogram | biosphere
Water | 7.5e-05 |  | air | cubic meter | biosphere
Activity | electricity, used in passenger train
location | RER
production amount | 1
reference product | electricity, high voltage
type | process
unit | megajoule
Exchanges
name | amount | location | categories | unit | type | reference product
electricity, used in passenger train | 1 | RER |  | megajoule | production | electricity, high voltage
market group for electricity, high voltage | 0.27778 | RER |  | kilowatt hour | technosphere | electricity, high voltage
Activity | diesel, burned in passenger train
location | RER
production amount | 1
reference product | heat
type | process
unit | megajoule
Exchanges
name | amount | location | categories | unit | type | reference product
diesel, burned in passenger train | 1 | RER |  | megajoule | production | heat
diesel production, low-sulfur, petroleum refinery operation | 0.023256 | Europe without Switzerland |  | kilogram | technosphere | diesel, low-sulfur
Ammonia | 4.6512e-07 |  | air | kilogram | biosphere
Benzene | 2.3256e-06 |  | air | kilogram | biosphere
Cadmium II | 2.3256e-10 |  | air | kilogram | biosphere
Carbon dioxide, fossil | 0.073256 |  | air | kilogram | biosphere
Carbon monoxide, fossil | 0.00036731 |  | air | kilogram | biosphere
Chromium III | 1.1606e-09 |  | air | kilogram | biosphere
Copper ion | 3.9557e-08 |  | air | kilogram | biosphere
Dinitrogen monoxide | 2.3256e-06 |  | air | kilogram | biosphere
Lead II | 2.5429e-12 |  | air | kilogram | biosphere
Mercury II | 4.6512e-13 |  | air | kilogram | biosphere
Methane, fossil | 3.0211e-06 |  | air | kilogram | biosphere
NMVOC, non-methane volatile organic compounds | 0.00011758 |  | air | kilogram | biosphere
Nickel II | 1.6236e-09 |  | air | kilogram | biosphere
Nitrogen oxides | 0.0012758 |  | air | kilogram | biosphere
Particulate Matter, < 2.5 um | 2.9837e-05 |  | air | kilogram | biosphere
Particulate Matter, > 10 um | 3.5525e-05 |  | air | kilogram | biosphere
Particulate Matter, > 2.5 um and < 10um | 1.6164e-05 |  | air | kilogram | biosphere
Selenium IV | 2.3256e-10 |  | air | kilogram | biosphere
Sulfur dioxide | 1.3932e-05 |  | air | kilogram | biosphere
Toluene | 9.2806e-07 |  | air | kilogram | biosphere
Xylene | 9.2806e-07 |  | air | kilogram | biosphere
Zinc II | 2.3256e-08 |  | air | kilogram | biosphere
Iron ion | 0.00013084 |  | soil | kilogram | biosphere
Activity | diesel, synthetic, burned in passenger train
location | RER
production amount | 1
reference product | heat
type | process
unit | megajoule
Exchanges
name | amount | location | categories | unit | type | reference product
diesel, synthetic, burned in passenger train | 1 | RER |  | megajoule | production | heat
diesel production, synthetic, from Fischer Tropsch process, hydrogen from electrolysis, energy allocation, at fuelling station | 0.023256 | RER |  | kilogram | technosphere | diesel, synthetic, vehicle grade
Ammonia | 4.6512e-07 |  | air | kilogram | biosphere
Benzene | 2.3256e-06 |  | air | kilogram | biosphere
Cadmium II | 2.3256e-10 |  | air | kilogram | biosphere
Carbon dioxide, non-fossil | 0.073256 |  | air | kilogram | biosphere
Carbon monoxide, non-fossil | 0.00036731 |  | air | kilogram | biosphere
Chromium III | 1.1606e-09 |  | air | kilogram | biosphere
Copper ion | 3.9557e-08 |  | air | kilogram | biosphere
Dinitrogen monoxide | 2.3256e-06 |  | air | kilogram | biosphere
Lead II | 2.5429e-12 |  | air | kilogram | biosphere
Mercury II | 4.6512e-13 |  | air | kilogram | biosphere
Methane, non-fossil | 3.0211e-06 |  | air | kilogram | biosphere
NMVOC, non-methane volatile organic compounds | 0.00011758 |  | air | kilogram | biosphere
Nickel II | 1.6236e-09 |  | air | kilogram | biosphere
Nitrogen oxides | 0.0012758 |  | air | kilogram | biosphere
Particulate Matter, < 2.5 um | 2.9837e-05 |  | air | kilogram | biosphere
Particulate Matter, > 10 um | 3.5525e-05 |  | air | kilogram | biosphere
Particulate Matter, > 2.5 um and < 10um | 1.6164e-05 |  | air | kilogram | biosphere
Selenium IV | 2.3256e-10 |  | air | kilogram | biosphere
Sulfur dioxide | 1.3932e-05 |  | air | kilogram | biosphere
Toluene | 9.2806e-07 |  | air | kilogram | biosphere
Xylene | 9.2806e-07 |  | air | kilogram | biosphere
Zinc II | 2.3256e-08 |  | air | kilogram | biosphere
Iron ion | 0.00013084 |  | soil | kilogram | biosphere
Activity | biodiesel, from residual oily biomass, burned in passenger train
location | RER
production amount | 1
reference product | heat
type | process
unit | megajoule
Exchanges
name | amount | location | categories | unit | type | reference product
biodiesel, from residual oily biomass, burned in passenger train | 1 | RER |  | megajoule | production | heat
biodiesel production, via transesterification, from used cooking oil, energy allocation | 0.023256 | RER |  | kilogram | technosphere | biodiesel, from cooking oil
Ammonia | 4.6512e-07 |  | air | kilogram | biosphere
Benzene | 2.3256e-06 |  | air | kilogram | biosphere
Cadmium II | 2.3256e-10 |  | air | kilogram | biosphere
Carbon dioxide, non-fossil | 0.073256 |  | air | kilogram | biosphere
Carbon monoxide, non-fossil | 0.00036731 |  | air | kilogram | biosphere
Chromium III | 1.1606e-09 |  | air | kilogram | biosphere
Copper ion | 3.9557e-08 |  | air | kilogram | biosphere
Dinitrogen monoxide | 2.3256e-06 |  | air | kilogram | biosphere
Lead II | 2.5429e-12 |  | air | kilogram | biosphere
Mercury II | 4.6512e-13 |  | air | kilogram | biosphere
Methane, non-fossil | 3.0211e-06 |  | air | kilogram | biosphere
NMVOC, non-methane volatile organic compounds | 0.00011758 |  | air | kilogram | biosphere
Nickel II | 1.6236e-09 |  | air | kilogram | biosphere
Nitrogen oxides | 0.0012758 |  | air | kilogram | biosphere
Particulate Matter, < 2.5 um | 2.9837e-05 |  | air | kilogram | biosphere
Particulate Matter, > 10 um | 3.5525e-05 |  | air | kilogram | biosphere
Particulate Matter, > 2.5 um and < 10um | 1.6164e-05 |  | air | kilogram | biosphere
Selenium IV | 2.3256e-10 |  | air | kilogram | biosphere
Sulfur dioxide | 1.3932e-05 |  | air | kilogram | biosphere
Toluene | 9.2806e-07 |  | air | kilogram | biosphere
Xylene | 9.2806e-07 |  | air | kilogram | biosphere
Zinc II | 2.3256e-08 |  | air | kilogram | biosphere
Iron ion | 0.00013084 |  | soil | kilogram | biosphere
Activity | biodiesel, from non-residual oily biomass, burned in passenger train
location | RER
production amount | 1
reference product | heat
type | process
unit | megajoule
Exchanges
name | amount | location | categories | unit | type | reference product
biodiesel, from non-residual oily biomass, burned in passenger train | 1 | RER |  | megajoule | production | heat
biodiesel production, via transesterification, from rapeseed oil, energy allocation | 0.023256 | RER |  | kilogram | technosphere | biodiesel, from rapeseed oil
Ammonia | 4.6512e-07 |  | air | kilogram | biosphere
Benzene | 2.3256e-06 |  | air | kilogram | biosphere
Cadmium II | 2.3256e-10 |  | air | kilogram | biosphere
Carbon dioxide, non-fossil | 0.073256 |  | air | kilogram | biosphere
Carbon monoxide, non-fossil | 0.00036731 |  | air | kilogram | biosphere
Chromium III | 1.1606e-09 |  | air | kilogram | biosphere
Copper ion | 3.9557e-08 |  | air | kilogram | biosphere
Dinitrogen monoxide | 2.3256e-06 |  | air | kilogram | biosphere
Lead II | 2.5429e-12 |  | air | kilogram | biosphere
Mercury II | 4.6512e-13 |  | air | kilogram | biosphere
Methane, non-fossil | 3.0211e-06 |  | air | kilogram | biosphere
NMVOC, non-methane volatile organic compounds | 0.00011758 |  | air | kilogram | biosphere
Nickel II | 1.6236e-09 |  | air | kilogram | biosphere
Nitrogen oxides | 0.0012758 |  | air | kilogram | biosphere
Particulate Matter, < 2.5 um | 2.9837e-05 |  | air | kilogram | biosphere
Particulate Matter, > 10 um | 3.5525e-05 |  | air | kilogram | biosphere
Particulate Matter, > 2.5 um and < 10um | 1.6164e-05 |  | air | kilogram | biosphere
Selenium IV | 2.3256e-10 |  | air | kilogram | biosphere
Sulfur dioxide | 1.3932e-05 |  | air | kilogram | biosphere
Toluene | 9.2806e-07 |  | air | kilogram | biosphere
Xylene | 9.2806e-07 |  | air | kilogram | biosphere
Zinc II | 2.3256e-08 |  | air | kilogram | biosphere
Iron ion | 0.00013084 |  | soil | kilogram | biosphere
Activity | biodiesel, from non-residual cellulosic biomass, burned in passenger train
location | RER
production amount | 1
reference product | heat
type | process
unit | megajoule
Exchanges
name | amount | location | categories | unit | type | reference product
biodiesel, from non-residual cellulosic biomass, burned in passenger train | 1 | RER |  | megajoule | production | heat
biodiesel production, via Fischer-Tropsch, from forest product (non-residual), energy allocation | 0.023256 | RER |  | kilogram | technosphere | biodiesel, from forest residues
Ammonia | 4.6512e-07 |  | air | kilogram | biosphere
Benzene | 2.3256e-06 |  | air | kilogram | biosphere
Cadmium II | 2.3256e-10 |  | air | kilogram | biosphere
Carbon dioxide, non-fossil | 0.073256 |  | air | kilogram | biosphere
Carbon monoxide, non-fossil | 0.00036731 |  | air | kilogram | biosphere
Chromium III | 1.1606e-09 |  | air | kilogram | biosphere
Copper ion | 3.9557e-08 |  | air | kilogram | biosphere
Dinitrogen monoxide | 2.3256e-06 |  | air | kilogram | biosphere
Lead II | 2.5429e-12 |  | air | kilogram | biosphere
Mercury II | 4.6512e-13 |  | air | kilogram | biosphere
Methane, non-fossil | 3.0211e-06 |  | air | kilogram | biosphere
NMVOC, non-methane volatile organic compounds | 0.00011758 |  | air | kilogram | biosphere
Nickel II | 1.6236e-09 |  | air | kilogram | biosphere
Nitrogen oxides | 0.0012758 |  | air | kilogram | biosphere
Particulate Matter, < 2.5 um | 2.9837e-05 |  | air | kilogram | biosphere
Particulate Matter, > 10 um | 3.5525e-05 |  | air | kilogram | biosphere
Particulate Matter, > 2.5 um and < 10um | 1.6164e-05 |  | air | kilogram | biosphere
Selenium IV | 2.3256e-10 |  | air | kilogram | biosphere
Sulfur dioxide | 1.3932e-05 |  | air | kilogram | biosphere
Toluene | 9.2806e-07 |  | air | kilogram | biosphere
Xylene | 9.2806e-07 |  | air | kilogram | biosphere
Zinc II | 2.3256e-08 |  | air | kilogram | biosphere
Iron ion | 0.00013084 |  | soil | kilogram | biosphere
Activity | biodiesel, from residual cellulosic biomass, burned in passenger train
location | RER
production amount | 1
reference product | heat
type | process
unit | megajoule
Exchanges
name | amount | location | categories | unit | type | reference product
biodiesel, from residual cellulosic biomass, burned in passenger train | 1 | RER |  | megajoule | production | heat
biodiesel production, via Fischer-Tropsch, from forest residues, energy allocation | 0.023256 | RER |  | kilogram | technosphere | biodiesel, from forest residues
Ammonia | 4.6512e-07 |  | air | kilogram | biosphere
Benzene | 2.3256e-06 |  | air | kilogram | biosphere
Cadmium II | 2.3256e-10 |  | air | kilogram | biosphere
Carbon dioxide, non-fossil | 0.073256 |  | air | kilogram | biosphere
Carbon monoxide, non-fossil | 0.00036731 |  | air | kilogram | biosphere
Chromium III | 1.1606e-09 |  | air | kilogram | biosphere
Copper ion | 3.9557e-08 |  | air | kilogram | biosphere
Dinitrogen monoxide | 2.3256e-06 |  | air | kilogram | biosphere
Lead II | 2.5429e-12 |  | air | kilogram | biosphere
Mercury II | 4.6512e-13 |  | air | kilogram | biosphere
Methane, non-fossil | 3.0211e-06 |  | air | kilogram | biosphere
NMVOC, non-methane volatile organic compounds | 0.00011758 |  | air | kilogram | biosphere
Nickel II | 1.6236e-09 |  | air | kilogram | biosphere
Nitrogen oxides | 0.0012758 |  | air | kilogram | biosphere
Particulate Matter, < 2.5 um | 2.9837e-05 |  | air | kilogram | biosphere
Particulate Matter, > 10 um | 3.5525e-05 |  | air | kilogram | biosphere
Particulate Matter, > 2.5 um and < 10um | 1.6164e-05 |  | air | kilogram | biosphere
Selenium IV | 2.3256e-10 |  | air | kilogram | biosphere
Sulfur dioxide | 1.3932e-05 |  | air | kilogram | biosphere
Toluene | 9.2806e-07 |  | air | kilogram | biosphere
Xylene | 9.2806e-07 |  | air | kilogram | biosphere
Zinc II | 2.3256e-08 |  | air | kilogram | biosphere
Iron ion | 0.00013084 |  | soil | kilogram | biosphere
Activity | diesel, burned in passenger car
location | RER
production amount | 1
reference product | heat
type | process
unit | megajoule
Power, mean | 126 | kW
Power, min | 54 | kW
Power, max | 158 | kW
Lifetime, mean | 200000 | km
Lifetime, min | 160000 | km
Lifetime, max | 250000 | km
Energy use, mean | 2250 | kj/km
Energy use, min | 1500 | kj/km
Energy use, max | 2900 | kj/km
Electric motor, mean | 0 | kg
Electric motor, min | 0 | kg
Electric motor, max | 0 | kg
Combustion engine, mean | 169 | kg
Combustion engine, min | 111 | kg
Combustion engine, max | 194 | kg
Fuel tank, mean | 48 | kg
Fuel tank, min | 30 | kg
Fuel tank, max | 48 | kg
Battery capacity, mean | 0 | kWh
Battery capacity, min | 0 | kWh
Battery capacity, max | 0 | kWh
Battery replacement, mean | 0 | unit
Battery replacement, min | 0 | unit
Battery replacement, max | 0 | unit
Fuel cell system, mean | 0 | kW
Fuel cell system, min | 0 | kW
Fuel cell system, max | 0 | kW
Fuel cell stack replacement, mean | 0 | unit
Fuel cell replacement, min | 0 | unit
Fuel cell replacement, max | 0 | unit
Onboard charger mass | 0 | kg
Controller mass | 0 | kg
Converter mass | 0 | kg
Electrical powertrain mass | 0 | kg
Inverter mass | 0 | kg
NOx | 0.2 | g/MJ
PM 2.5 | 0.00175 | g/MJ
Exchanges
name | amount | location | categories | unit | type | reference product | comment | uncertainty type | loc | u1: minimum; u2: maximum
diesel, burned in passenger car | 1 | RER |  | megajoule | production | heat
diesel production, low-sulfur, petroleum refinery operation | 0.023256 | Europe without Switzerland |  | kilogram | technosphere | diesel, low-sulfur
market for internal combustion engine, passenger car | 0.00037556 | GLO |  | kilogram | technosphere | internal combustion engine, passenger car |  | 5 | 0.00037556 | u1: 0.0001531; u2: 0.00080833
market for injection moulding | 0.00010667 | GLO |  | kilogram | technosphere | injection moulding | Fuel tank | 5 | 0.00010667 | u1: 4.1379e-05; u2: 0.0002
market for polyethylene, low density, granulate | 0.00010667 | GLO |  | kilogram | technosphere | polyethylene, low density, granulate | Fuel tank | 5 | 0.00010667 | u1: 4.1379e-05; u2: 0.0002
Acetaldehyde | 7.1456e-07 |  | air::urban air close to ground | kilogram | biosphere
Acetone | 3.2469e-07 |  | air::urban air close to ground | kilogram | biosphere
Acrolein | 3.9534e-07 |  | air::urban air close to ground | kilogram | biosphere
Ammonia | 3.7209e-07 |  | air::urban air close to ground | kilogram | biosphere
Benzaldehyde | 9.4996e-08 |  | air::urban air close to ground | kilogram | biosphere
Benzene | 2.1867e-07 |  | air::urban air close to ground | kilogram | biosphere
Butane | 1.2147e-08 |  | air::urban air close to ground | kilogram | biosphere
Cadmium II | 2.3256e-10 |  | air::urban air close to ground | kilogram | biosphere
Carbon dioxide, fossil | 0.073256 |  | air::urban air close to ground | kilogram | biosphere
Carbon monoxide, fossil | 2.1069e-05 |  | air::urban air close to ground | kilogram | biosphere
Chromium III | 1.1628e-09 |  | air::urban air close to ground | kilogram | biosphere
Chromium VI | 2.3256e-12 |  | air::urban air close to ground | kilogram | biosphere
Copper ion | 3.9535e-08 |  | air::urban air close to ground | kilogram | biosphere
Hydrocarbons, aliphatic, alkanes, cyclic | 7.179e-08 |  | air::urban air close to ground | kilogram | biosphere
Dinitrogen monoxide | 1.1628e-06 |  | air::urban air close to ground | kilogram | biosphere
Ethane | 3.6462e-08 |  | air::urban air close to ground | kilogram | biosphere
Ethylene oxide | 1.2114e-06 |  | air::urban air close to ground | kilogram | biosphere
Formaldehyde | 1.3253e-06 |  | air::urban air close to ground | kilogram | biosphere
Heptane | 2.2088e-08 |  | air::urban air close to ground | kilogram | biosphere
Lead II | 1.9186e-15 |  | air::urban air close to ground | kilogram | biosphere
Mercury II | 4.6512e-13 |  | air::urban air close to ground | kilogram | biosphere
Methane, fossil | 6.6447e-07 |  | air::urban air close to ground | kilogram | biosphere
Methyl ethyl ketone | 1.3253e-07 |  | air::urban air close to ground | kilogram | biosphere
NMVOC, non-methane volatile organic compounds | 5.8567e-06 |  | air::urban air close to ground | kilogram | biosphere
Nickel II | 1.6279e-09 |  | air::urban air close to ground | kilogram | biosphere
Nitrogen oxides | 0.0002 |  | air::urban air close to ground | kilogram | biosphere
PAH, polycyclic aromatic hydrocarbons | 4.2884e-09 |  | air::urban air close to ground | kilogram | biosphere
Particulate Matter, < 2.5 um | 1.75e-06 |  | air::urban air close to ground | kilogram | biosphere
Pentane | 4.4176e-09 |  | air::urban air close to ground | kilogram | biosphere
Propane | 1.2147e-08 |  | air::urban air close to ground | kilogram | biosphere
Propylene oxide | 3.9768e-07 |  | air::urban air close to ground | kilogram | biosphere
Selenium IV | 2.3256e-10 |  | air::urban air close to ground | kilogram | biosphere
Styrene | 4.087e-08 |  | air::urban air close to ground | kilogram | biosphere
Sulfur dioxide | 4.6512e-07 |  | air::urban air close to ground | kilogram | biosphere
Toluene | 7.6197e-08 |  | air::urban air close to ground | kilogram | biosphere
Zinc II | 2.3256e-08 |  | air::urban air close to ground | kilogram | biosphere
m-Xylene | 6.7382e-08 |  | air::urban air close to ground | kilogram | biosphere
o-Xylene | 2.9821e-08 |  | air::urban air close to ground | kilogram | biosphere
Activity | biodiesel, from residual oily biomass, burned in passenger car
location | RER
production amount | 1
reference product | heat
type | process
unit | megajoule
Power, mean | 126 | kW
Power, min | 54 | kW
Power, max | 158 | kW
Lifetime, mean | 200000 | km
Lifetime, min | 160000 | km
Lifetime, max | 250000 | km
Energy use, mean | 2250 | kj/km
Energy use, min | 1500 | kj/km
Energy use, max | 2900 | kj/km
Electric motor, mean | 0 | kg
Electric motor, min | 0 | kg
Electric motor, max | 0 | kg
Combustion engine, mean | 169 | kg
Combustion engine, min | 111 | kg
Combustion engine, max | 194 | kg
Fuel tank, mean | 48 | kg
Fuel tank, min | 30 | kg
Fuel tank, max | 48 | kg
Battery capacity, mean | 0 | kWh
Battery capacity, min | 0 | kWh
Battery capacity, max | 0 | kWh
Battery replacement, mean | 0 | unit
Battery replacement, min | 0 | unit
Battery replacement, max | 0 | unit
Fuel cell system, mean | 0 | kW
Fuel cell system, min | 0 | kW
Fuel cell system, max | 0 | kW
Fuel cell stack replacement, mean | 0 | unit
Fuel cell replacement, min | 0 | unit
Fuel cell replacement, max | 0 | unit
Onboard charger mass | 0 | kg
Controller mass | 0 | kg
Converter mass | 0 | kg
Electrical powertrain mass | 0 | kg
Inverter mass | 0 | kg
NOx | 0.2 | g/MJ
PM 2.5 | 0.00175 | g/MJ
Exchanges
name | amount | location | categories | unit | type | reference product | comment | uncertainty type | loc | u1: minimum; u2: maximum
biodiesel, from residual oily biomass, burned in passenger car | 1 | RER |  | megajoule | production | heat
biodiesel production, via transesterification, from used cooking oil, energy allocation | 0.023256 | RER |  | kilogram | technosphere | biodiesel, from cooking oil
market for internal combustion engine, passenger car | 0.00037556 | GLO |  | kilogram | technosphere | internal combustion engine, passenger car |  | 5 | 0.00037556 | u1: 0.0001531; u2: 0.00080833
market for injection moulding | 0.00010667 | GLO |  | kilogram | technosphere | injection moulding | Fuel tank | 5 | 0.00010667 | u1: 8.5333e-05; u2: 0.000128
market for polyethylene, low density, granulate | 0.00010667 | GLO |  | kilogram | technosphere | polyethylene, low density, granulate | Fuel tank | 5 | 0.00010667 | u1: 8.5333e-05; u2: 0.000128
Acetaldehyde | 7.1456e-07 |  | air::urban air close to ground | kilogram | biosphere
Acetone | 3.2469e-07 |  | air::urban air close to ground | kilogram | biosphere
Acrolein | 3.9534e-07 |  | air::urban air close to ground | kilogram | biosphere
Ammonia | 3.7209e-07 |  | air::urban air close to ground | kilogram | biosphere
Benzaldehyde | 9.4996e-08 |  | air::urban air close to ground | kilogram | biosphere
Benzene | 2.1867e-07 |  | air::urban air close to ground | kilogram | biosphere
Butane | 1.2147e-08 |  | air::urban air close to ground | kilogram | biosphere
Cadmium II | 2.3256e-10 |  | air::urban air close to ground | kilogram | biosphere
Carbon dioxide, non-fossil | 0.073256 |  | air::urban air close to ground | kilogram | biosphere
Carbon monoxide, non-fossil | 2.1069e-05 |  | air::urban air close to ground | kilogram | biosphere
Chromium III | 1.1628e-09 |  | air::urban air close to ground | kilogram | biosphere
Chromium VI | 2.3256e-12 |  | air::urban air close to ground | kilogram | biosphere
Copper ion | 3.9535e-08 |  | air::urban air close to ground | kilogram | biosphere
Hydrocarbons, aliphatic, alkanes, cyclic | 7.179e-08 |  | air::urban air close to ground | kilogram | biosphere
Dinitrogen monoxide | 1.1628e-06 |  | air::urban air close to ground | kilogram | biosphere
Ethane | 3.6462e-08 |  | air::urban air close to ground | kilogram | biosphere
Ethylene oxide | 1.2114e-06 |  | air::urban air close to ground | kilogram | biosphere
Formaldehyde | 1.3253e-06 |  | air::urban air close to ground | kilogram | biosphere
Heptane | 2.2088e-08 |  | air::urban air close to ground | kilogram | biosphere
Lead II | 1.9186e-15 |  | air::urban air close to ground | kilogram | biosphere
Mercury II | 4.6512e-13 |  | air::urban air close to ground | kilogram | biosphere
Methane, non-fossil | 6.6447e-07 |  | air::urban air close to ground | kilogram | biosphere
Methyl ethyl ketone | 1.3253e-07 |  | air::urban air close to ground | kilogram | biosphere
NMVOC, non-methane volatile organic compounds | 5.8567e-06 |  | air::urban air close to ground | kilogram | biosphere
Nickel II | 1.6279e-09 |  | air::urban air close to ground | kilogram | biosphere
Nitrogen oxides | 0.0002 |  | air::urban air close to ground | kilogram | biosphere
PAH, polycyclic aromatic hydrocarbons | 4.2884e-09 |  | air::urban air close to ground | kilogram | biosphere
Particulate Matter, < 2.5 um | 1.75e-06 |  | air::urban air close to ground | kilogram | biosphere
Pentane | 4.4176e-09 |  | air::urban air close to ground | kilogram | biosphere
Propane | 1.2147e-08 |  | air::urban air close to ground | kilogram | biosphere
Propylene oxide | 3.9768e-07 |  | air::urban air close to ground | kilogram | biosphere
Selenium IV | 2.3256e-10 |  | air::urban air close to ground | kilogram | biosphere
Styrene | 4.087e-08 |  | air::urban air close to ground | kilogram | biosphere
Sulfur dioxide | 4.6512e-07 |  | air::urban air close to ground | kilogram | biosphere
Toluene | 7.6197e-08 |  | air::urban air close to ground | kilogram | biosphere
Zinc II | 2.3256e-08 |  | air::urban air close to ground | kilogram | biosphere
m-Xylene | 6.7382e-08 |  | air::urban air close to ground | kilogram | biosphere
o-Xylene | 2.9821e-08 |  | air::urban air close to ground | kilogram | biosphere
Activity | biodiesel, from non-residual cellulosic biomass, burned in passenger car
location | RER
production amount | 1
reference product | heat
type | process
unit | megajoule
Power, mean | 126 | kW
Power, min | 54 | kW
Power, max | 158 | kW
Lifetime, mean | 200000 | km
Lifetime, min | 160000 | km
Lifetime, max | 250000 | km
Energy use, mean | 2250 | kj/km
Energy use, min | 1500 | kj/km
Energy use, max | 2900 | kj/km
Electric motor, mean | 0 | kg
Electric motor, min | 0 | kg
Electric motor, max | 0 | kg
Combustion engine, mean | 169 | kg
Combustion engine, min | 111 | kg
Combustion engine, max | 194 | kg
Fuel tank, mean | 48 | kg
Fuel tank, min | 30 | kg
Fuel tank, max | 48 | kg
Battery capacity, mean | 0 | kWh
Battery capacity, min | 0 | kWh
Battery capacity, max | 0 | kWh
Battery replacement, mean | 0 | unit
Battery replacement, min | 0 | unit
Battery replacement, max | 0 | unit
Fuel cell system, mean | 0 | kW
Fuel cell system, min | 0 | kW
Fuel cell system, max | 0 | kW
Fuel cell stack replacement, mean | 0 | unit
Fuel cell replacement, min | 0 | unit
Fuel cell replacement, max | 0 | unit
Onboard charger mass | 0 | kg
Controller mass | 0 | kg
Converter mass | 0 | kg
Electrical powertrain mass | 0 | kg
Inverter mass | 0 | kg
NOx | 0.2 | g/MJ
PM 2.5 | 0.00175 | g/MJ
Exchanges
name | amount | location | categories | unit | type | reference product | comment | uncertainty type | loc | u1: minimum; u2: maximum
biodiesel, from non-residual cellulosic biomass, burned in passenger car | 1 | RER |  | megajoule | production | heat
biodiesel production, via Fischer-Tropsch, from forest product (non-residual), energy allocation | 0.023256 | RER |  | kilogram | technosphere | biodiesel, from forest residues
market for internal combustion engine, passenger car | 0.00037556 | GLO |  | kilogram | technosphere | internal combustion engine, passenger car |  | 5 | 0.00037556 | u1: 0.0001531; u2: 0.00080833
market for injection moulding | 0.00010667 | GLO |  | kilogram | technosphere | injection moulding | Fuel tank | 5 | 0.00010667 | u1: 8.5333e-05; u2: 0.000128
market for polyethylene, low density, granulate | 0.00010667 | GLO |  | kilogram | technosphere | polyethylene, low density, granulate | Fuel tank | 5 | 0.00010667 | u1: 8.5333e-05; u2: 0.000128
Acetaldehyde | 7.1456e-07 |  | air::urban air close to ground | kilogram | biosphere
Acetone | 3.2469e-07 |  | air::urban air close to ground | kilogram | biosphere
Acrolein | 3.9534e-07 |  | air::urban air close to ground | kilogram | biosphere
Ammonia | 3.7209e-07 |  | air::urban air close to ground | kilogram | biosphere
Benzaldehyde | 9.4996e-08 |  | air::urban air close to ground | kilogram | biosphere
Benzene | 2.1867e-07 |  | air::urban air close to ground | kilogram | biosphere
Butane | 1.2147e-08 |  | air::urban air close to ground | kilogram | biosphere
Cadmium II | 2.3256e-10 |  | air::urban air close to ground | kilogram | biosphere
Carbon dioxide, non-fossil | 0.073256 |  | air::urban air close to ground | kilogram | biosphere
Carbon monoxide, non-fossil | 2.1069e-05 |  | air::urban air close to ground | kilogram | biosphere
Chromium III | 1.1628e-09 |  | air::urban air close to ground | kilogram | biosphere
Chromium VI | 2.3256e-12 |  | air::urban air close to ground | kilogram | biosphere
Copper ion | 3.9535e-08 |  | air::urban air close to ground | kilogram | biosphere
Hydrocarbons, aliphatic, alkanes, cyclic | 7.179e-08 |  | air::urban air close to ground | kilogram | biosphere
Dinitrogen monoxide | 1.1628e-06 |  | air::urban air close to ground | kilogram | biosphere
Ethane | 3.6462e-08 |  | air::urban air close to ground | kilogram | biosphere
Ethylene oxide | 1.2114e-06 |  | air::urban air close to ground | kilogram | biosphere
Formaldehyde | 1.3253e-06 |  | air::urban air close to ground | kilogram | biosphere
Heptane | 2.2088e-08 |  | air::urban air close to ground | kilogram | biosphere
Lead II | 1.9186e-15 |  | air::urban air close to ground | kilogram | biosphere
Mercury II | 4.6512e-13 |  | air::urban air close to ground | kilogram | biosphere
Methane, non-fossil | 6.6447e-07 |  | air::urban air close to ground | kilogram | biosphere
Methyl ethyl ketone | 1.3253e-07 |  | air::urban air close to ground | kilogram | biosphere
NMVOC, non-methane volatile organic compounds | 5.8567e-06 |  | air::urban air close to ground | kilogram | biosphere
Nickel II | 1.6279e-09 |  | air::urban air close to ground | kilogram | biosphere
Nitrogen oxides | 0.0002 |  | air::urban air close to ground | kilogram | biosphere
PAH, polycyclic aromatic hydrocarbons | 4.2884e-09 |  | air::urban air close to ground | kilogram | biosphere
Particulate Matter, < 2.5 um | 1.75e-06 |  | air::urban air close to ground | kilogram | biosphere
Pentane | 4.4176e-09 |  | air::urban air close to ground | kilogram | biosphere
Propane | 1.2147e-08 |  | air::urban air close to ground | kilogram | biosphere
Propylene oxide | 3.9768e-07 |  | air::urban air close to ground | kilogram | biosphere
Selenium IV | 2.3256e-10 |  | air::urban air close to ground | kilogram | biosphere
Styrene | 4.087e-08 |  | air::urban air close to ground | kilogram | biosphere
Sulfur dioxide | 4.6512e-07 |  | air::urban air close to ground | kilogram | biosphere
Toluene | 7.6197e-08 |  | air::urban air close to ground | kilogram | biosphere
Zinc II | 2.3256e-08 |  | air::urban air close to ground | kilogram | biosphere
m-Xylene | 6.7382e-08 |  | air::urban air close to ground | kilogram | biosphere
o-Xylene | 2.9821e-08 |  | air::urban air close to ground | kilogram | biosphere
Activity | biodiesel, from residual cellulosic biomass, burned in passenger car
location | RER
production amount | 1
reference product | heat
type | process
unit | megajoule
Power, mean | 126 | kW
Power, min | 54 | kW
Power, max | 158 | kW
Lifetime, mean | 200000 | km
Lifetime, min | 160000 | km
Lifetime, max | 250000 | km
Energy use, mean | 2250 | kj/km
Energy use, min | 1500 | kj/km
Energy use, max | 2900 | kj/km
Electric motor, mean | 0 | kg
Electric motor, min | 0 | kg
Electric motor, max | 0 | kg
Combustion engine, mean | 169 | kg
Combustion engine, min | 111 | kg
Combustion engine, max | 194 | kg
Fuel tank, mean | 48 | kg
Fuel tank, min | 30 | kg
Fuel tank, max | 48 | kg
Battery capacity, mean | 0 | kWh
Battery capacity, min | 0 | kWh
Battery capacity, max | 0 | kWh
Battery replacement, mean | 0 | unit
Battery replacement, min | 0 | unit
Battery replacement, max | 0 | unit
Fuel cell system, mean | 0 | kW
Fuel cell system, min | 0 | kW
Fuel cell system, max | 0 | kW
Fuel cell stack replacement, mean | 0 | unit
Fuel cell replacement, min | 0 | unit
Fuel cell replacement, max | 0 | unit
Onboard charger mass | 0 | kg
Controller mass | 0 | kg
Converter mass | 0 | kg
Electrical powertrain mass | 0 | kg
Inverter mass | 0 | kg
NOx | 0.2 | g/MJ
PM 2.5 | 0.00175 | g/MJ
Exchanges
name | amount | location | categories | unit | type | reference product | comment | uncertainty type | loc | u1: minimum; u2: maximum
biodiesel, from residual cellulosic biomass, burned in passenger car | 1 | RER |  | megajoule | production | heat
biodiesel production, via Fischer-Tropsch, from forest residues, energy allocation | 0.023256 | RER |  | kilogram | technosphere | biodiesel, from forest residues
market for internal combustion engine, passenger car | 0.00037556 | GLO |  | kilogram | technosphere | internal combustion engine, passenger car |  | 5 | 0.00037556 | u1: 0.0001531; u2: 0.00080833
market for injection moulding | 0.00010667 | GLO |  | kilogram | technosphere | injection moulding | Fuel tank | 5 | 0.00010667 | u1: 8.5333e-05; u2: 0.000128
market for polyethylene, low density, granulate | 0.00010667 | GLO |  | kilogram | technosphere | polyethylene, low density, granulate | Fuel tank | 5 | 0.00010667 | u1: 8.5333e-05; u2: 0.000128
Acetaldehyde | 7.1456e-07 |  | air::urban air close to ground | kilogram | biosphere
Acetone | 3.2469e-07 |  | air::urban air close to ground | kilogram | biosphere
Acrolein | 3.9534e-07 |  | air::urban air close to ground | kilogram | biosphere
Ammonia | 3.7209e-07 |  | air::urban air close to ground | kilogram | biosphere
Benzaldehyde | 9.4996e-08 |  | air::urban air close to ground | kilogram | biosphere
Benzene | 2.1867e-07 |  | air::urban air close to ground | kilogram | biosphere
Butane | 1.2147e-08 |  | air::urban air close to ground | kilogram | biosphere
Cadmium II | 2.3256e-10 |  | air::urban air close to ground | kilogram | biosphere
Carbon dioxide, non-fossil | 0.073256 |  | air::urban air close to ground | kilogram | biosphere
Carbon monoxide, non-fossil | 2.1069e-05 |  | air::urban air close to ground | kilogram | biosphere
Chromium III | 1.1628e-09 |  | air::urban air close to ground | kilogram | biosphere
Chromium VI | 2.3256e-12 |  | air::urban air close to ground | kilogram | biosphere
Copper ion | 3.9535e-08 |  | air::urban air close to ground | kilogram | biosphere
Hydrocarbons, aliphatic, alkanes, cyclic | 7.179e-08 |  | air::urban air close to ground | kilogram | biosphere
Dinitrogen monoxide | 1.1628e-06 |  | air::urban air close to ground | kilogram | biosphere
Ethane | 3.6462e-08 |  | air::urban air close to ground | kilogram | biosphere
Ethylene oxide | 1.2114e-06 |  | air::urban air close to ground | kilogram | biosphere
Formaldehyde | 1.3253e-06 |  | air::urban air close to ground | kilogram | biosphere
Heptane | 2.2088e-08 |  | air::urban air close to ground | kilogram | biosphere
Lead II | 1.9186e-15 |  | air::urban air close to ground | kilogram | biosphere
Mercury II | 4.6512e-13 |  | air::urban air close to ground | kilogram | biosphere
Methane, non-fossil | 6.6447e-07 |  | air::urban air close to ground | kilogram | biosphere
Methyl ethyl ketone | 1.3253e-07 |  | air::urban air close to ground | kilogram | biosphere
NMVOC, non-methane volatile organic compounds | 5.8567e-06 |  | air::urban air close to ground | kilogram | biosphere
Nickel II | 1.6279e-09 |  | air::urban air close to ground | kilogram | biosphere
Nitrogen oxides | 0.0002 |  | air::urban air close to ground | kilogram | biosphere
PAH, polycyclic aromatic hydrocarbons | 4.2884e-09 |  | air::urban air close to ground | kilogram | biosphere
Particulate Matter, < 2.5 um | 1.75e-06 |  | air::urban air close to ground | kilogram | biosphere
Pentane | 4.4176e-09 |  | air::urban air close to ground | kilogram | biosphere
Propane | 1.2147e-08 |  | air::urban air close to ground | kilogram | biosphere
Propylene oxide | 3.9768e-07 |  | air::urban air close to ground | kilogram | biosphere
Selenium IV | 2.3256e-10 |  | air::urban air close to ground | kilogram | biosphere
Styrene | 4.087e-08 |  | air::urban air close to ground | kilogram | biosphere
Sulfur dioxide | 4.6512e-07 |  | air::urban air close to ground | kilogram | biosphere
Toluene | 7.6197e-08 |  | air::urban air close to ground | kilogram | biosphere
Zinc II | 2.3256e-08 |  | air::urban air close to ground | kilogram | biosphere
m-Xylene | 6.7382e-08 |  | air::urban air close to ground | kilogram | biosphere
o-Xylene | 2.9821e-08 |  | air::urban air close to ground | kilogram | biosphere
Activity | diesel, synthetic, burned in passenger car
location | RER
production amount | 1
reference product | heat
type | process
unit | megajoule
Power, mean | 126 | kW
Power, min | 54 | kW
Power, max | 158 | kW
Lifetime, mean | 200000 | km
Lifetime, min | 160000 | km
Lifetime, max | 250000 | km
Energy use, mean | 2250 | kj/km
Energy use, min | 1500 | kj/km
Energy use, max | 2900 | kj/km
Electric motor, mean | 0 | kg
Electric motor, min | 0 | kg
Electric motor, max | 0 | kg
Combustion engine, mean | 169 | kg
Combustion engine, min | 111 | kg
Combustion engine, max | 194 | kg
Fuel tank, mean | 48 | kg
Fuel tank, min | 30 | kg
Fuel tank, max | 60 | kg
Battery capacity, mean | 0 | kWh
Battery capacity, min | 0 | kWh
Battery capacity, max | 0 | kWh
Battery replacement, mean | 0 | unit
Battery replacement, min | 0 | unit
Battery replacement, max | 0 | unit
Fuel cell system, mean | 0 | kW
Fuel cell system, min | 0 | kW
Fuel cell system, max | 0 | kW
Fuel cell stack replacement, mean | 0 | unit
Fuel cell replacement, min | 0 | unit
Fuel cell replacement, max | 0 | unit
Onboard charger mass | 0 | kg
Controller mass | 0 | kg
Converter mass | 0 | kg
Electrical powertrain mass | 0 | kg
Inverter mass | 0 | kg
NOx | 0.2 | g/MJ
PM 2.5 | 0.00175 | g/MJ
Exchanges
name | amount | location | categories | unit | type | reference product | comment | uncertainty type | loc | u1: minimum; u2: maximum
diesel, synthetic, burned in passenger car | 1 | RER |  | megajoule | production | heat
diesel production, synthetic, from Fischer Tropsch process, hydrogen from electrolysis, energy allocation, at fuelling station | 0.023256 | RER |  | kilogram | technosphere | diesel, synthetic, vehicle grade
market for internal combustion engine, passenger car | 0.00037556 | GLO |  | kilogram | technosphere | internal combustion engine, passenger car |  | 5 | 0.00037556 | u1: 0.0001531; u2: 0.00080833
market for injection moulding | 0.00010667 | GLO |  | kilogram | technosphere | injection moulding | Fuel tank | 5 | 0.00010667 | u1: 8.5333e-05; u2: 0.000128
market for polyethylene, low density, granulate | 0.00010667 | GLO |  | kilogram | technosphere | polyethylene, low density, granulate | Fuel tank | 5 | 0.00010667 | u1: 8.5333e-05; u2: 0.000128
Acetaldehyde | 7.1456e-07 |  | air::urban air close to ground | kilogram | biosphere
Acetone | 3.2469e-07 |  | air::urban air close to ground | kilogram | biosphere
Acrolein | 3.9534e-07 |  | air::urban air close to ground | kilogram | biosphere
Ammonia | 3.7209e-07 |  | air::urban air close to ground | kilogram | biosphere
Benzaldehyde | 9.4996e-08 |  | air::urban air close to ground | kilogram | biosphere
Benzene | 2.1867e-07 |  | air::urban air close to ground | kilogram | biosphere
Butane | 1.2147e-08 |  | air::urban air close to ground | kilogram | biosphere
Cadmium II | 2.3256e-10 |  | air::urban air close to ground | kilogram | biosphere
Carbon dioxide, non-fossil | 0.073256 |  | air::urban air close to ground | kilogram | biosphere
Carbon monoxide, non-fossil | 2.1069e-05 |  | air::urban air close to ground | kilogram | biosphere
Chromium III | 1.1628e-09 |  | air::urban air close to ground | kilogram | biosphere
Chromium VI | 2.3256e-12 |  | air::urban air close to ground | kilogram | biosphere
Copper ion | 3.9535e-08 |  | air::urban air close to ground | kilogram | biosphere
Hydrocarbons, aliphatic, alkanes, cyclic | 7.179e-08 |  | air::urban air close to ground | kilogram | biosphere
Dinitrogen monoxide | 1.1628e-06 |  | air::urban air close to ground | kilogram | biosphere
Ethane | 3.6462e-08 |  | air::urban air close to ground | kilogram | biosphere
Ethylene oxide | 1.2114e-06 |  | air::urban air close to ground | kilogram | biosphere
Formaldehyde | 1.3253e-06 |  | air::urban air close to ground | kilogram | biosphere
Heptane | 2.2088e-08 |  | air::urban air close to ground | kilogram | biosphere
Lead II | 1.9186e-15 |  | air::urban air close to ground | kilogram | biosphere
Mercury II | 4.6512e-13 |  | air::urban air close to ground | kilogram | biosphere
Methane, non-fossil | 6.6447e-07 |  | air::urban air close to ground | kilogram | biosphere
Methyl ethyl ketone | 1.3253e-07 |  | air::urban air close to ground | kilogram | biosphere
NMVOC, non-methane volatile organic compounds | 5.8567e-06 |  | air::urban air close to ground | kilogram | biosphere
Nickel II | 1.6279e-09 |  | air::urban air close to ground | kilogram | biosphere
Nitrogen oxides | 0.0002 |  | air::urban air close to ground | kilogram | biosphere
PAH, polycyclic aromatic hydrocarbons | 4.2884e-09 |  | air::urban air close to ground | kilogram | biosphere
Particulate Matter, < 2.5 um | 1.75e-06 |  | air::urban air close to ground | kilogram | biosphere
Pentane | 4.4176e-09 |  | air::urban air close to ground | kilogram | biosphere
Propane | 1.2147e-08 |  | air::urban air close to ground | kilogram | biosphere
Propylene oxide | 3.9768e-07 |  | air::urban air close to ground | kilogram | biosphere
Selenium IV | 2.3256e-10 |  | air::urban air close to ground | kilogram | biosphere
Styrene | 4.087e-08 |  | air::urban air close to ground | kilogram | biosphere
Sulfur dioxide | 4.6512e-07 |  | air::urban air close to ground | kilogram | biosphere
Toluene | 7.6197e-08 |  | air::urban air close to ground | kilogram | biosphere
Zinc II | 2.3256e-08 |  | air::urban air close to ground | kilogram | biosphere
m-Xylene | 6.7382e-08 |  | air::urban air close to ground | kilogram | biosphere
o-Xylene | 2.9821e-08 |  | air::urban air close to ground | kilogram | biosphere
Activity | petrol, burned in passenger car
location | RER
production amount | 1
reference product | heat
type | process
unit | megajoule
Power, mean | 126 | kW
Power, min | 54 | kW
Power, max | 158 | kW
Lifetime, mean | 200000 | km
Lifetime, min | 160000 | km
Lifetime, max | 250000 | km
Energy use, mean | 2330 | kj/km
Energy use, min | 1530 | kj/km
Energy use, max | 3000 | kj/km
Electric motor, mean | 0 | kg
Electric motor, min | 0 | kg
Electric motor, max | 0 | kg
Combustion engine, mean | 146 | kg
Combustion engine, min | 96 | kg
Combustion engine, max | 168 | kg
Fuel tank, mean | 48 | kg
Fuel tank, min | 30 | kg
Fuel tank, max | 48 | kg
Battery capacity, mean | 0 | kWh
Battery capacity, min | 0 | kWh
Battery capacity, max | 0 | kWh
Battery replacement, mean | 0 | unit
Battery replacement, min | 0 | unit
Battery replacement, max | 0 | unit
Fuel cell system, mean | 0 | kW
Fuel cell system, min | 0 | kW
Fuel cell system, max | 0 | kW
Fuel cell stack replacement, mean | 0 | unit
Fuel cell replacement, min | 0 | unit
Fuel cell replacement, max | 0 | unit
Onboard charger mass | 0 | kg
Controller mass | 0 | kg
Converter mass | 0 | kg
Electrical powertrain mass | 0 | kg
Inverter mass | 0 | kg
NOx | 0.03 | g/MJ
PM 2.5 | 0.0001431 | g/MJ
Exchanges
name | amount | location | categories | unit | type | reference product | comment | uncertainty type | loc | u1: minimum; u2: maximum
petrol, burned in passenger car | 1 | RER |  | megajoule | production | heat
petrol production, low-sulfur | 0.023474 | Europe without Switzerland |  | kilogram | technosphere | petrol, low-sulfur
market for internal combustion engine, passenger car | 0.0003133 | GLO |  | kilogram | technosphere | internal combustion engine, passenger car |  | 5 | 0.0003133 | u1: 0.000128; u2: 0.00068627
market for injection moulding | 0.000103 | GLO |  | kilogram | technosphere | injection moulding | Fuel tank | 5 | 0.000103 | u1: 8.2403e-05; u2: 0.00012361
market for polyethylene, low density, granulate | 0.000103 | GLO |  | kilogram | technosphere | polyethylene, low density, granulate | Fuel tank | 5 | 0.000103 | u1: 8.2403e-05; u2: 0.00012361
1-Pentene | 1.4547e-07 |  | air::urban air close to ground | kilogram | biosphere
Isohexane | 2.3599e-06 |  | air::urban air close to ground | kilogram | biosphere
Acetaldehyde | 6.4177e-08 |  | air::urban air close to ground | kilogram | biosphere
Acetone | 5.2181e-08 |  | air::urban air close to ground | kilogram | biosphere
Acrolein | 1.6259e-08 |  | air::urban air close to ground | kilogram | biosphere
Ammonia | 7.0423e-07 |  | air::urban air close to ground | kilogram | biosphere
Benzaldehyde | 1.8823e-08 |  | air::urban air close to ground | kilogram | biosphere
Benzene | 1.2877e-06 |  | air::urban air close to ground | kilogram | biosphere
Butane | 2.421e-06 |  | air::urban air close to ground | kilogram | biosphere
Cadmium II | 2.3474e-10 |  | air::urban air close to ground | kilogram | biosphere
Carbon dioxide, fossil | 0.073944 |  | air::urban air close to ground | kilogram | biosphere
Carbon monoxide, fossil | 0.00012823 |  | air::urban air close to ground | kilogram | biosphere
Chromium III | 1.1737e-09 |  | air::urban air close to ground | kilogram | biosphere
Chromium VI | 2.3474e-12 |  | air::urban air close to ground | kilogram | biosphere
Copper ion | 3.9906e-08 |  | air::urban air close to ground | kilogram | biosphere
Hydrocarbons, aliphatic, alkanes, cyclic | 9.7553e-08 |  | air::urban air close to ground | kilogram | biosphere
Dinitrogen monoxide | 3.0516e-06 |  | air::urban air close to ground | kilogram | biosphere
Ethane | 3.7386e-07 |  | air::urban air close to ground | kilogram | biosphere
Ethylene | 8.4158e-09 |  | air::urban air close to ground | kilogram | biosphere
Ethylene oxide | 6.2458e-07 |  | air::urban air close to ground | kilogram | biosphere
Formaldehyde | 1.4547e-07 |  | air::urban air close to ground | kilogram | biosphere
Heptane | 6.3317e-08 |  | air::urban air close to ground | kilogram | biosphere
Hexane | 1.3777e-07 |  | air::urban air close to ground | kilogram | biosphere
Lead II | 3.5211e-11 |  | air::urban air close to ground | kilogram | biosphere
Mercury II | 1.6432e-12 |  | air::urban air close to ground | kilogram | biosphere
Methane, fossil | 5.7558e-06 |  | air::urban air close to ground | kilogram | biosphere
Methyl ethyl ketone | 4.2795e-09 |  | air::urban air close to ground | kilogram | biosphere
NMVOC, non-methane volatile organic compounds | 2.1817e-05 |  | air::urban air close to ground | kilogram | biosphere
Nickel II | 1.6432e-09 |  | air::urban air close to ground | kilogram | biosphere
Nitrogen oxides | 3e-05 |  | air::urban air close to ground | kilogram | biosphere
PAH, polycyclic aromatic hydrocarbons | 8.169e-10 |  | air::urban air close to ground | kilogram | biosphere
Particulate Matter, < 2.5 um | 1.431e-07 |  | air::urban air close to ground | kilogram | biosphere
Pentane | 2.7828e-06 |  | air::urban air close to ground | kilogram | biosphere
Propane | 1.7891e-06 |  | air::urban air close to ground | kilogram | biosphere
Propene | 4.7122e-08 |  | air::urban air close to ground | kilogram | biosphere
Propylene oxide | 3.2677e-07 |  | air::urban air close to ground | kilogram | biosphere
Selenium IV | 2.3474e-10 |  | air::urban air close to ground | kilogram | biosphere
Styrene | 8.6417e-08 |  | air::urban air close to ground | kilogram | biosphere
Sulfur dioxide | 4.6948e-07 |  | air::urban air close to ground | kilogram | biosphere
Toluene | 2.4137e-06 |  | air::urban air close to ground | kilogram | biosphere
Zinc II | 2.3474e-08 |  | air::urban air close to ground | kilogram | biosphere
m-Xylene | 1.0417e-06 |  | air::urban air close to ground | kilogram | biosphere
o-Xylene | 2.4967e-07 |  | air::urban air close to ground | kilogram | biosphere
Activity | bioethanol, from non-residual cellulosic biomass, burned in passenger car
location | RER
production amount | 1
reference product | heat
type | process
unit | megajoule
Power, mean | 126 | kW
Power, min | 54 | kW
Power, max | 158 | kW
Lifetime, mean | 200000 | km
Lifetime, min | 160000 | km
Lifetime, max | 250000 | km
Energy use, mean | 2330 | kj/km
Energy use, min | 1530 | kj/km
Energy use, max | 3000 | kj/km
Electric motor, mean | 0 | kg
Electric motor, min | 0 | kg
Electric motor, max | 0 | kg
Combustion engine, mean | 146 | kg
Combustion engine, min | 96 | kg
Combustion engine, max | 168 | kg
Fuel tank, mean | 48 | kg
Fuel tank, min | 30 | kg
Fuel tank, max | 48 | kg
Battery capacity, mean | 0 | kWh
Battery capacity, min | 0 | kWh
Battery capacity, max | 0 | kWh
Battery replacement, mean | 0 | unit
Battery replacement, min | 0 | unit
Battery replacement, max | 0 | unit
Fuel cell system, mean | 0 | kW
Fuel cell system, min | 0 | kW
Fuel cell system, max | 0 | kW
Fuel cell stack replacement, mean | 0 | unit
Fuel cell replacement, min | 0 | unit
Fuel cell replacement, max | 0 | unit
Onboard charger mass | 0 | kg
Controller mass | 0 | kg
Converter mass | 0 | kg
Electrical powertrain mass | 0 | kg
Inverter mass | 0 | kg
NOx | 0.03 | g/MJ
PM 2.5 | 0.0001431 | g/MJ
Exchanges
name | amount | location | categories | unit | type | reference product | comment | uncertainty type | loc | u1: minimum; u2: maximum
bioethanol, from non-residual cellulosic biomass, burned in passenger car | 1 | RER |  | megajoule | production | heat
ethanol production, via fermentation, from eucalyptus | 0.023474 | ES |  | kilogram | technosphere | ethanol, from eucalyptus
market for internal combustion engine, passenger car | 0.0003133 | GLO |  | kilogram | technosphere | internal combustion engine, passenger car |  | 5 | 0.0003133 | u1: 0.000128; u2: 0.00068627
market for injection moulding | 0.000103 | GLO |  | kilogram | technosphere | injection moulding | Fuel tank | 5 | 0.000103 | u1: 8.2403e-05; u2: 0.00012361
market for polyethylene, low density, granulate | 0.000103 | GLO |  | kilogram | technosphere | polyethylene, low density, granulate | Fuel tank | 5 | 0.000103 | u1: 8.2403e-05; u2: 0.00012361
1-Pentene | 1.4547e-07 |  | air::urban air close to ground | kilogram | biosphere
Isohexane | 2.3599e-06 |  | air::urban air close to ground | kilogram | biosphere
Acetaldehyde | 6.4177e-08 |  | air::urban air close to ground | kilogram | biosphere
Acetone | 5.2181e-08 |  | air::urban air close to ground | kilogram | biosphere
Acrolein | 1.6259e-08 |  | air::urban air close to ground | kilogram | biosphere
Ammonia | 7.0423e-07 |  | air::urban air close to ground | kilogram | biosphere
Benzaldehyde | 1.8823e-08 |  | air::urban air close to ground | kilogram | biosphere
Benzene | 1.2877e-06 |  | air::urban air close to ground | kilogram | biosphere
Butane | 2.421e-06 |  | air::urban air close to ground | kilogram | biosphere
Cadmium II | 2.3474e-10 |  | air::urban air close to ground | kilogram | biosphere
Carbon dioxide, non-fossil | 0.073944 |  | air::urban air close to ground | kilogram | biosphere
Carbon monoxide, non-fossil | 0.00012823 |  | air::urban air close to ground | kilogram | biosphere
Chromium III | 1.1737e-09 |  | air::urban air close to ground | kilogram | biosphere
Chromium VI | 2.3474e-12 |  | air::urban air close to ground | kilogram | biosphere
Copper ion | 3.9906e-08 |  | air::urban air close to ground | kilogram | biosphere
Hydrocarbons, aliphatic, alkanes, cyclic | 9.7553e-08 |  | air::urban air close to ground | kilogram | biosphere
Dinitrogen monoxide | 3.0516e-06 |  | air::urban air close to ground | kilogram | biosphere
Ethane | 3.7386e-07 |  | air::urban air close to ground | kilogram | biosphere
Ethylene | 8.4158e-09 |  | air::urban air close to ground | kilogram | biosphere
Ethylene oxide | 6.2458e-07 |  | air::urban air close to ground | kilogram | biosphere
Formaldehyde | 1.4547e-07 |  | air::urban air close to ground | kilogram | biosphere
Heptane | 6.3317e-08 |  | air::urban air close to ground | kilogram | biosphere
Hexane | 1.3777e-07 |  | air::urban air close to ground | kilogram | biosphere
Lead II | 3.5211e-11 |  | air::urban air close to ground | kilogram | biosphere
Mercury II | 1.6432e-12 |  | air::urban air close to ground | kilogram | biosphere
Methane, non-fossil | 5.7558e-06 |  | air::urban air close to ground | kilogram | biosphere
Methyl ethyl ketone | 4.2795e-09 |  | air::urban air close to ground | kilogram | biosphere
NMVOC, non-methane volatile organic compounds | 2.1817e-05 |  | air::urban air close to ground | kilogram | biosphere
Nickel II | 1.6432e-09 |  | air::urban air close to ground | kilogram | biosphere
Nitrogen oxides | 3e-05 |  | air::urban air close to ground | kilogram | biosphere
PAH, polycyclic aromatic hydrocarbons | 8.169e-10 |  | air::urban air close to ground | kilogram | biosphere
Particulate Matter, < 2.5 um | 1.431e-07 |  | air::urban air close to ground | kilogram | biosphere
Pentane | 2.7828e-06 |  | air::urban air close to ground | kilogram | biosphere
Propane | 1.7891e-06 |  | air::urban air close to ground | kilogram | biosphere
Propene | 4.7122e-08 |  | air::urban air close to ground | kilogram | biosphere
Propylene oxide | 3.2677e-07 |  | air::urban air close to ground | kilogram | biosphere
Selenium IV | 2.3474e-10 |  | air::urban air close to ground | kilogram | biosphere
Styrene | 8.6417e-08 |  | air::urban air close to ground | kilogram | biosphere
Sulfur dioxide | 4.6948e-07 |  | air::urban air close to ground | kilogram | biosphere
Toluene | 2.4137e-06 |  | air::urban air close to ground | kilogram | biosphere
Zinc II | 2.3474e-08 |  | air::urban air close to ground | kilogram | biosphere
m-Xylene | 1.0417e-06 |  | air::urban air close to ground | kilogram | biosphere
o-Xylene | 2.4967e-07 |  | air::urban air close to ground | kilogram | biosphere
Activity | bioethanol, from forest residues, burned in passenger car
location | RER
production amount | 1
reference product | heat
type | process
unit | megajoule
Power, mean | 126 | kW
Power, min | 54 | kW
Power, max | 158 | kW
Lifetime, mean | 200000 | km
Lifetime, min | 160000 | km
Lifetime, max | 250000 | km
Energy use, mean | 2330 | kj/km
Energy use, min | 1530 | kj/km
Energy use, max | 3000 | kj/km
Electric motor, mean | 0 | kg
Electric motor, min | 0 | kg
Electric motor, max | 0 | kg
Combustion engine, mean | 146 | kg
Combustion engine, min | 96 | kg
Combustion engine, max | 168 | kg
Fuel tank, mean | 48 | kg
Fuel tank, min | 30 | kg
Fuel tank, max | 48 | kg
Battery capacity, mean | 0 | kWh
Battery capacity, min | 0 | kWh
Battery capacity, max | 0 | kWh
Battery replacement, mean | 0 | unit
Battery replacement, min | 0 | unit
Battery replacement, max | 0 | unit
Fuel cell system, mean | 0 | kW
Fuel cell system, min | 0 | kW
Fuel cell system, max | 0 | kW
Fuel cell stack replacement, mean | 0 | unit
Fuel cell replacement, min | 0 | unit
Fuel cell replacement, max | 0 | unit
Onboard charger mass | 0 | kg
Controller mass | 0 | kg
Converter mass | 0 | kg
Electrical powertrain mass | 0 | kg
Inverter mass | 0 | kg
NOx | 0.03 | g/MJ
PM 2.5 | 0.0001431 | g/MJ
Exchanges
name | amount | location | categories | unit | type | reference product | comment | uncertainty type | loc | u1: minimum; u2: maximum
bioethanol, from forest residues, burned in passenger car | 1 | RER |  | megajoule | production | heat
ethanol production, via fermentation, from forest residue, economic allocation | 0.023474 | US |  | kilogram | technosphere | ethanol, from forest residue
market for internal combustion engine, passenger car | 0.0003133 | GLO |  | kilogram | technosphere | internal combustion engine, passenger car |  | 5 | 0.0003133 | u1: 0.000128; u2: 0.00068627
market for injection moulding | 0.000103 | GLO |  | kilogram | technosphere | injection moulding | Fuel tank | 5 | 0.000103 | u1: 8.2403e-05; u2: 0.00012361
market for polyethylene, low density, granulate | 0.000103 | GLO |  | kilogram | technosphere | polyethylene, low density, granulate | Fuel tank | 5 | 0.000103 | u1: 8.2403e-05; u2: 0.00012361
1-Pentene | 1.4547e-07 |  | air::urban air close to ground | kilogram | biosphere
Isohexane | 2.3599e-06 |  | air::urban air close to ground | kilogram | biosphere
Acetaldehyde | 6.4177e-08 |  | air::urban air close to ground | kilogram | biosphere
Acetone | 5.2181e-08 |  | air::urban air close to ground | kilogram | biosphere
Acrolein | 1.6259e-08 |  | air::urban air close to ground | kilogram | biosphere
Ammonia | 7.0423e-07 |  | air::urban air close to ground | kilogram | biosphere
Benzaldehyde | 1.8823e-08 |  | air::urban air close to ground | kilogram | biosphere
Benzene | 1.2877e-06 |  | air::urban air close to ground | kilogram | biosphere
Butane | 2.421e-06 |  | air::urban air close to ground | kilogram | biosphere
Cadmium II | 2.3474e-10 |  | air::urban air close to ground | kilogram | biosphere
Carbon dioxide, non-fossil | 0.073944 |  | air::urban air close to ground | kilogram | biosphere
Carbon monoxide, non-fossil | 0.00012823 |  | air::urban air close to ground | kilogram | biosphere
Chromium III | 1.1737e-09 |  | air::urban air close to ground | kilogram | biosphere
Chromium VI | 2.3474e-12 |  | air::urban air close to ground | kilogram | biosphere
Copper ion | 3.9906e-08 |  | air::urban air close to ground | kilogram | biosphere
Hydrocarbons, aliphatic, alkanes, cyclic | 9.7553e-08 |  | air::urban air close to ground | kilogram | biosphere
Dinitrogen monoxide | 3.0516e-06 |  | air::urban air close to ground | kilogram | biosphere
Ethane | 3.7386e-07 |  | air::urban air close to ground | kilogram | biosphere
Ethylene | 8.4158e-09 |  | air::urban air close to ground | kilogram | biosphere
Ethylene oxide | 6.2458e-07 |  | air::urban air close to ground | kilogram | biosphere
Formaldehyde | 1.4547e-07 |  | air::urban air close to ground | kilogram | biosphere
Heptane | 6.3317e-08 |  | air::urban air close to ground | kilogram | biosphere
Hexane | 1.3777e-07 |  | air::urban air close to ground | kilogram | biosphere
Lead II | 3.5211e-11 |  | air::urban air close to ground | kilogram | biosphere
Mercury II | 1.6432e-12 |  | air::urban air close to ground | kilogram | biosphere
Methane, non-fossil | 5.7558e-06 |  | air::urban air close to ground | kilogram | biosphere
Methyl ethyl ketone | 4.2795e-09 |  | air::urban air close to ground | kilogram | biosphere
NMVOC, non-methane volatile organic compounds | 2.1817e-05 |  | air::urban air close to ground | kilogram | biosphere
Nickel II | 1.6432e-09 |  | air::urban air close to ground | kilogram | biosphere
Nitrogen oxides | 3e-05 |  | air::urban air close to ground | kilogram | biosphere
PAH, polycyclic aromatic hydrocarbons | 8.169e-10 |  | air::urban air close to ground | kilogram | biosphere
Particulate Matter, < 2.5 um | 1.431e-07 |  | air::urban air close to ground | kilogram | biosphere
Pentane | 2.7828e-06 |  | air::urban air close to ground | kilogram | biosphere
Propane | 1.7891e-06 |  | air::urban air close to ground | kilogram | biosphere
Propene | 4.7122e-08 |  | air::urban air close to ground | kilogram | biosphere
Propylene oxide | 3.2677e-07 |  | air::urban air close to ground | kilogram | biosphere
Selenium IV | 2.3474e-10 |  | air::urban air close to ground | kilogram | biosphere
Styrene | 8.6417e-08 |  | air::urban air close to ground | kilogram | biosphere
Sulfur dioxide | 4.6948e-07 |  | air::urban air close to ground | kilogram | biosphere
Toluene | 2.4137e-06 |  | air::urban air close to ground | kilogram | biosphere
Zinc II | 2.3474e-08 |  | air::urban air close to ground | kilogram | biosphere
m-Xylene | 1.0417e-06 |  | air::urban air close to ground | kilogram | biosphere
o-Xylene | 2.4967e-07 |  | air::urban air close to ground | kilogram | biosphere
Activity | bioethanol, from sugar crops, burned in passenger car
location | RER
production amount | 1
reference product | heat
type | process
unit | megajoule
Power, mean | 126 | kW
Power, min | 54 | kW
Power, max | 158 | kW
Lifetime, mean | 200000 | km
Lifetime, min | 160000 | km
Lifetime, max | 250000 | km
Energy use, mean | 2330 | kj/km
Energy use, min | 1530 | kj/km
Energy use, max | 3000 | kj/km
Electric motor, mean | 0 | kg
Electric motor, min | 0 | kg
Electric motor, max | 0 | kg
Combustion engine, mean | 146 | kg
Combustion engine, min | 96 | kg
Combustion engine, max | 168 | kg
Fuel tank, mean | 48 | kg
Fuel tank, min | 30 | kg
Fuel tank, max | 48 | kg
Battery capacity, mean | 0 | kWh
Battery capacity, min | 0 | kWh
Battery capacity, max | 0 | kWh
Battery replacement, mean | 0 | unit
Battery replacement, min | 0 | unit
Battery replacement, max | 0 | unit
Fuel cell system, mean | 0 | kW
Fuel cell system, min | 0 | kW
Fuel cell system, max | 0 | kW
Fuel cell stack replacement, mean | 0 | unit
Fuel cell replacement, min | 0 | unit
Fuel cell replacement, max | 0 | unit
Onboard charger mass | 0 | kg
Controller mass | 0 | kg
Converter mass | 0 | kg
Electrical powertrain mass | 0 | kg
Inverter mass | 0 | kg
NOx | 0.03 | g/MJ
PM 2.5 | 0.0001431 | g/MJ
Exchanges
name | amount | location | categories | unit | type | reference product | comment | uncertainty type | loc | u1: minimum; u2: maximum
bioethanol, from sugar crops, burned in passenger car | 1 | RER |  | megajoule | production | heat
ethanol production, via fermentation, from sugarbeet, energy allocation | 0.023474 | RER |  | kilogram | technosphere | ethanol, from sugarbeet
market for internal combustion engine, passenger car | 0.0003133 | GLO |  | kilogram | technosphere | internal combustion engine, passenger car |  | 5 | 0.0003133 | u1: 0.000128; u2: 0.00068627
market for injection moulding | 0.000103 | GLO |  | kilogram | technosphere | injection moulding | Fuel tank | 5 | 0.000103 | u1: 8.2403e-05; u2: 0.00012361
market for polyethylene, low density, granulate | 0.000103 | GLO |  | kilogram | technosphere | polyethylene, low density, granulate | Fuel tank | 5 | 0.000103 | u1: 8.2403e-05; u2: 0.00012361
1-Pentene | 1.4547e-07 |  | air::urban air close to ground | kilogram | biosphere
Isohexane | 2.3599e-06 |  | air::urban air close to ground | kilogram | biosphere
Acetaldehyde | 6.4177e-08 |  | air::urban air close to ground | kilogram | biosphere
Acetone | 5.2181e-08 |  | air::urban air close to ground | kilogram | biosphere
Acrolein | 1.6259e-08 |  | air::urban air close to ground | kilogram | biosphere
Ammonia | 7.0423e-07 |  | air::urban air close to ground | kilogram | biosphere
Benzaldehyde | 1.8823e-08 |  | air::urban air close to ground | kilogram | biosphere
Benzene | 1.2877e-06 |  | air::urban air close to ground | kilogram | biosphere
Butane | 2.421e-06 |  | air::urban air close to ground | kilogram | biosphere
Cadmium II | 2.3474e-10 |  | air::urban air close to ground | kilogram | biosphere
Carbon dioxide, non-fossil | 0.073944 |  | air::urban air close to ground | kilogram | biosphere
Carbon monoxide, non-fossil | 0.00012823 |  | air::urban air close to ground | kilogram | biosphere
Chromium III | 1.1737e-09 |  | air::urban air close to ground | kilogram | biosphere
Chromium VI | 2.3474e-12 |  | air::urban air close to ground | kilogram | biosphere
Copper ion | 3.9906e-08 |  | air::urban air close to ground | kilogram | biosphere
Hydrocarbons, aliphatic, alkanes, cyclic | 9.7553e-08 |  | air::urban air close to ground | kilogram | biosphere
Dinitrogen monoxide | 3.0516e-06 |  | air::urban air close to ground | kilogram | biosphere
Ethane | 3.7386e-07 |  | air::urban air close to ground | kilogram | biosphere
Ethylene | 8.4158e-09 |  | air::urban air close to ground | kilogram | biosphere
Ethylene oxide | 6.2458e-07 |  | air::urban air close to ground | kilogram | biosphere
Formaldehyde | 1.4547e-07 |  | air::urban air close to ground | kilogram | biosphere
Heptane | 6.3317e-08 |  | air::urban air close to ground | kilogram | biosphere
Hexane | 1.3777e-07 |  | air::urban air close to ground | kilogram | biosphere
Lead II | 3.5211e-11 |  | air::urban air close to ground | kilogram | biosphere
Mercury II | 1.6432e-12 |  | air::urban air close to ground | kilogram | biosphere
Methane, non-fossil | 5.7558e-06 |  | air::urban air close to ground | kilogram | biosphere
Methyl ethyl ketone | 4.2795e-09 |  | air::urban air close to ground | kilogram | biosphere
NMVOC, non-methane volatile organic compounds | 2.1817e-05 |  | air::urban air close to ground | kilogram | biosphere
Nickel II | 1.6432e-09 |  | air::urban air close to ground | kilogram | biosphere
Nitrogen oxides | 3e-05 |  | air::urban air close to ground | kilogram | biosphere
PAH, polycyclic aromatic hydrocarbons | 8.169e-10 |  | air::urban air close to ground | kilogram | biosphere
Particulate Matter, < 2.5 um | 1.431e-07 |  | air::urban air close to ground | kilogram | biosphere
Pentane | 2.7828e-06 |  | air::urban air close to ground | kilogram | biosphere
Propane | 1.7891e-06 |  | air::urban air close to ground | kilogram | biosphere
Propene | 4.7122e-08 |  | air::urban air close to ground | kilogram | biosphere
Propylene oxide | 3.2677e-07 |  | air::urban air close to ground | kilogram | biosphere
Selenium IV | 2.3474e-10 |  | air::urban air close to ground | kilogram | biosphere
Styrene | 8.6417e-08 |  | air::urban air close to ground | kilogram | biosphere
Sulfur dioxide | 4.6948e-07 |  | air::urban air close to ground | kilogram | biosphere
Toluene | 2.4137e-06 |  | air::urban air close to ground | kilogram | biosphere
Zinc II | 2.3474e-08 |  | air::urban air close to ground | kilogram | biosphere
m-Xylene | 1.0417e-06 |  | air::urban air close to ground | kilogram | biosphere
o-Xylene | 2.4967e-07 |  | air::urban air close to ground | kilogram | biosphere
Activity | electricity, used in passenger car
location | RER
comment | Electric motor power: 141 [kW]. Km over lifetime: 200000 [km]. Yearly mileage: 12000 [km/year]. Autonomy on a full tank/battery: 196 [km]. Tank-to-wheel efficiency: 71 [%]. Tank-to-wheel energy consumption: 703 [kj/km]. Battery capacity: 48 [kWh]. Mass of battery: 400 [kg]. Curb mass (excl. driver and cargo): 1764 [kg]. Driving mass (incl. driver and cargo): 1904 [kg].
production amount | 1
reference product | electricity, low voltage
type | process
unit | megajoule
Power, mean | 141 | kW
Power, min | 57 | kW
Power, max | 166 | kW
Lifetime, mean | 200000 | km
Lifetime, min | 160000 | km
Lifetime, max | 250000 | km
Energy use, mean | 610 | kj/km
Energy use, min | 530 | kj/km
Energy use, max | 900 | kj/km
Electric motor, mean | 90 | kg
Electric motor, min | 47 | kg
Electric motor, max | 102 | kg
Combustion engine, mean | 0 | kg
Combustion engine, min | 0 | kg
Combustion engine, max | 0 | kg
Fuel tank, mean | 0 | kg
Fuel tank, min | 0 | kg
Fuel tank, max | 0 | kg
Battery capacity, mean | 67 | kWh
Battery capacity, min | 48 | kWh
Battery capacity, max | 110 | kWh
Battery replacement, mean | 0 | unit
Battery replacement, min | 0 | unit
Battery replacement, max | 0 | unit
Fuel cell system, mean | 0 | kW
Fuel cell system, min | 0 | kW
Fuel cell system, max | 0 | kW
Fuel cell stack replacement, mean | 0 | unit
Fuel cell replacement, min | 0 | unit
Fuel cell replacement, max | 0 | unit
Onboard charger mass | 5 | kg
Controller mass | 3 | kg
Converter mass | 4 | kg
Electrical powertrain mass | 0 | kg
Inverter mass | 8 | kg
NOx | 0 | g/MJ
PM 2.5 | 0 | g/MJ
Exchanges
name | amount | location | categories | unit | type | reference product | comment | uncertainty type | loc | u1: minimum; u2: maximum
electricity, used in passenger car | 1 | RER |  | megajoule | production | electricity, low voltage
market group for electricity, low voltage | 0.27778 | RER |  | kilowatt hour | technosphere | electricity, low voltage
market for electric motor, electric passenger car | 0.0007377 | GLO |  | kilogram | technosphere | electric motor, electric passenger car |  | 5 | 0.0007377 | u1: 0.00020889; u2: 0.0012028
market for converter, for electric passenger car | 3.2787e-05 | GLO |  | kilogram | technosphere | converter, for electric passenger car
market for inverter, for electric passenger car | 6.5574e-05 | GLO |  | kilogram | technosphere | inverter, for electric passenger car
market for power distribution unit, for electric passenger car | 2.459e-05 | GLO |  | kilogram | technosphere | power distribution unit, for electric passenger car
market for battery capacity (MIX scenario) | 0.00054918 | GLO |  | kilowatt hour | technosphere | electricity storage capacity |  | 5 | 0.00054918 | u1: 0.00021333; u2: 0.0012972
market for charger, electric passenger car | 4.0984e-05 | GLO |  | kilogram | technosphere | charger, electric passenger car
Activity | hydrogen, used in a fuel cell in a passenger car
location | RER
production amount | 1
reference product | heat
type | process
comment | Assumed vehicle's lifetime: 200'000 km. Assumed vehicle energy consumption: 1.8 MJ/vkm.
unit | megajoule
Power, mean | 139 | kW
Power, min | 58 | kW
Power, max | 176 | kW
Lifetime, mean | 200000 | km
Lifetime, min | 160000 | km
Lifetime, max | 250000 | km
Energy use, mean | 1180 | kj/km
Energy use, min | 900 | kj/km
Energy use, max | 1660 | kj/km
Electric motor, mean | 88 | kg
Electric motor, min | 48 | kg
Electric motor, max | 107 | kg
Combustion engine, mean | 0 | kg
Combustion engine, min | 0 | kg
Combustion engine, max | 0 | kg
Fuel tank, mean | 102 | kg
Fuel tank, min | 78 | kg
Fuel tank, max | 117 | kg
Battery capacity, mean | 3 | kWh
Battery capacity, min | 1 | kWh
Battery capacity, max | 4 | kWh
Battery replacement, mean | 0 | unit
Battery replacement, min | 0 | unit
Battery replacement, max | 0 | unit
Fuel cell system, mean | 119 | kW
Fuel cell system, min | 49 | kW
Fuel cell system, max | 151 | kW
Fuel cell stack replacement, mean | 0 | unit
Fuel cell replacement, min | 0 | unit
Fuel cell replacement, max | 0 | unit
Onboard charger mass | 0 | kg
Controller mass | 3 | kg
Converter mass | 4 | kg
Electrical powertrain mass | 0 | kg
Inverter mass | 8 | kg
NOx | 0 | g/MJ
PM 2.5 | 0 | g/MJ
Exchanges
name | amount | location | categories | unit | type | reference product | comment | uncertainty type | loc | u1: minimum; u2: maximum
hydrogen, used in a fuel cell in a passenger car | 1 | RER |  | megajoule | production | heat
market for hydrogen, gaseous, low pressure | 0.0083333 | RER |  | kilogram | technosphere | hydrogen, gaseous, low pressure
market for electric motor, electric passenger car | 0.00037288 | GLO |  | kilogram | technosphere | electric motor, electric passenger car |  | 5 | 0.00037288 | u1: 0.00011566; u2: 0.00074306
fuel cell system assembly, 1 kWe, proton exchange membrane (PEM) | 0.00050424 | GLO |  | unit | technosphere | fuel cell system, 1 kWe, proton exchange membrane (PEM) |  | 5 | 0.00050424 | u1: 0.00011807; u2: 0.0010486
fuel tank assembly, compressed hydrogen gas, 700bar | 0.0004322 | RER |  | kilogram | technosphere | fuel tank, compressed hydrogen gas, 700bar |  | 5 | 0.0004322 | u1: 0.00018795; u2: 0.0008125
market for battery capacity (MIX scenario) | 1.2712e-05 | GLO |  | kilowatt hour | technosphere | electricity storage capacity |  | 5 | 1.2712e-05 | u1: 2.4096e-06; u2: 2.7778e-05
market for converter, for electric passenger car | 1.6949e-05 | GLO |  | kilogram | technosphere | converter, for electric passenger car
market for inverter, for electric passenger car | 3.3898e-05 | GLO |  | kilogram | technosphere | inverter, for electric passenger car
market for power distribution unit, for electric passenger car | 1.2712e-05 | GLO |  | kilogram | technosphere | power distribution unit, for electric passenger car
Hydrogen | 4.6667e-05 |  | air | kilogram | biosphere
Water | 7.5e-05 |  | air | cubic meter | biosphere
Activity | compressed gas, burned in passenger car
location | RER
production amount | 1
reference product | heat
type | process
unit | megajoule
Power, mean | 126 | kW
Power, min | 55 | kW
Power, max | 160 | kW
Lifetime, mean | 200000 | km
Lifetime, min | 160000 | km
Lifetime, max | 250000 | km
Energy use, mean | 2540 | kj/km
Energy use, min | 1660 | kj/km
Energy use, max | 3020 | kj/km
Electric motor, mean | 0 | kg
Electric motor, min | 0 | kg
Electric motor, max | 0 | kg
Combustion engine, mean | 145 | kg
Combustion engine, min | 96 | kg
Combustion engine, max | 169 | kg
Fuel tank, mean | 75 | kg
Fuel tank, min | 57 | kg
Fuel tank, max | 89 | kg
Battery capacity, mean | 0 | kWh
Battery capacity, min | 0 | kWh
Battery capacity, max | 0 | kWh
Battery replacement, mean | 0 | unit
Battery replacement, min | 0 | unit
Battery replacement, max | 0 | unit
Fuel cell system, mean | 0 | kW
Fuel cell system, min | 0 | kW
Fuel cell system, max | 0 | kW
Fuel cell stack replacement, mean | 0 | unit
Fuel cell replacement, min | 0 | unit
Fuel cell replacement, max | 0 | unit
Onboard charger mass | 0 | kg
Controller mass | 0 | kg
Converter mass | 0 | kg
Electrical powertrain mass | 0 | kg
Inverter mass | 0 | kg
NOx | 0.0064439 | g/MJ
PM 2.5 | 0.00096806 | g/MJ
Exchanges
name | amount | location | categories | unit | type | reference product | comment | uncertainty type | loc | u1: minimum; u2: maximum
compressed gas, burned in passenger car | 1 | RER |  | megajoule | production | heat
market group for natural gas, high pressure | 0.027778 | Europe without Switzerland |  | cubic meter | technosphere | natural gas, high pressure
market for internal combustion engine, passenger car | 0.00028543 | GLO |  | kilogram | technosphere | internal combustion engine, passenger car |  | 5 | 0.00028543 | u1: 0.00012715; u2: 0.0006363
fuel tank assembly, compressed natural gas, 200 bar | 0.00014764 | RER |  | kilogram | technosphere | fuel tank, compressed natural gas, 200 bar |  | 5 | 0.00014764 | u1: 7.5497e-05; u2: 0.00033509
Ammonia | 4.4167e-06 |  | air::urban air close to ground | kilogram | biosphere
Benzene | 7.5083e-07 |  | air::urban air close to ground | kilogram | biosphere
Carbon dioxide, fossil | 0.054444 |  | air::urban air close to ground | kilogram | biosphere
Carbon monoxide, fossil | 0.0002636 |  | air::urban air close to ground | kilogram | biosphere
Dinitrogen monoxide | 9.6667e-07 |  | air::urban air close to ground | kilogram | biosphere
Mercury II | 2.775e-10 |  | air::urban air close to ground | kilogram | biosphere
Methane, fossil | 1.6067e-05 |  | air::urban air close to ground | kilogram | biosphere
NMVOC, non-methane volatile organic compounds | 6.8382e-06 |  | air::urban air close to ground | kilogram | biosphere
Nitrogen oxides | 6.4439e-06 |  | air::urban air close to ground | kilogram | biosphere
Particulate Matter, < 2.5 um | 9.6806e-07 |  | air::urban air close to ground | kilogram | biosphere
Sulfur dioxide | 5.643e-07 |  | air::urban air close to ground | kilogram | biosphere
Toluene | 2.2336e-06 |  | air::urban air close to ground | kilogram | biosphere
Activity | compressed gas, synthetic, burned in passenger car
location | RER
production amount | 1
reference product | heat
type | process
unit | megajoule
Power, mean | 126 | kW
Power, min | 55 | kW
Power, max | 160 | kW
Lifetime, mean | 200000 | km
Lifetime, min | 160000 | km
Lifetime, max | 250000 | km
Energy use, mean | 2540 | kj/km
Energy use, min | 1660 | kj/km
Energy use, max | 3020 | kj/km
Electric motor, mean | 0 | kg
Electric motor, min | 0 | kg
Electric motor, max | 0 | kg
Combustion engine, mean | 145 | kg
Combustion engine, min | 96 | kg
Combustion engine, max | 169 | kg
Fuel tank, mean | 75 | kg
Fuel tank, min | 57 | kg
Fuel tank, max | 89 | kg
Battery capacity, mean | 0 | kWh
Battery capacity, min | 0 | kWh
Battery capacity, max | 0 | kWh
Battery replacement, mean | 0 | unit
Battery replacement, min | 0 | unit
Battery replacement, max | 0 | unit
Fuel cell system, mean | 0 | kW
Fuel cell system, min | 0 | kW
Fuel cell system, max | 0 | kW
Fuel cell stack replacement, mean | 0 | unit
Fuel cell replacement, min | 0 | unit
Fuel cell replacement, max | 0 | unit
Onboard charger mass | 0 | kg
Controller mass | 0 | kg
Converter mass | 0 | kg
Electrical powertrain mass | 0 | kg
Inverter mass | 0 | kg
NOx | 0.0064439 | g/MJ
PM 2.5 | 0.00096806 | g/MJ
Exchanges
name | amount | location | categories | unit | type | reference product | comment | uncertainty type | loc | u1: minimum; u2: maximum
compressed gas, synthetic, burned in passenger car | 1 | RER |  | megajoule | production | heat
methane, from electrochemical methanation, with carbon from atmosphere, using heat pump heat | 0.021053 | RER |  | kilogram | technosphere | methane, from electrochemical methanation
market for internal combustion engine, passenger car | 0.00028543 | GLO |  | kilogram | technosphere | internal combustion engine, passenger car |  | 5 | 0.00028543 | u1: 0.00012715; u2: 0.0006363
fuel tank assembly, compressed natural gas, 200 bar | 0.00014764 | RER |  | kilogram | technosphere | fuel tank, compressed natural gas, 200 bar |  | 5 | 0.00014764 | u1: 7.5497e-05; u2: 0.00033509
Ammonia | 4.4167e-06 |  | air::urban air close to ground | kilogram | biosphere
Benzene | 7.5083e-07 |  | air::urban air close to ground | kilogram | biosphere
Carbon dioxide, non-fossil | 0.057684 |  | air::urban air close to ground | kilogram | biosphere
Carbon monoxide, non-fossil | 0.0002636 |  | air::urban air close to ground | kilogram | biosphere
Dinitrogen monoxide | 9.6667e-07 |  | air::urban air close to ground | kilogram | biosphere
Mercury II | 2.775e-10 |  | air::urban air close to ground | kilogram | biosphere
Methane, non-fossil | 1.6067e-05 |  | air::urban air close to ground | kilogram | biosphere
NMVOC, non-methane volatile organic compounds | 6.8382e-06 |  | air::urban air close to ground | kilogram | biosphere
Nitrogen oxides | 6.4439e-06 |  | air::urban air close to ground | kilogram | biosphere
Particulate Matter, < 2.5 um | 9.6806e-07 |  | air::urban air close to ground | kilogram | biosphere
Sulfur dioxide | 5.643e-07 |  | air::urban air close to ground | kilogram | biosphere
Toluene | 2.2336e-06 |  | air::urban air close to ground | kilogram | biosphere
Activity | biomethane, burned in passenger car
location | RER
production amount | 1
reference product | heat
type | process
unit | megajoule
Power, mean | 126 | kW
Power, min | 55 | kW
Power, max | 160 | kW
Lifetime, mean | 200000 | km
Lifetime, min | 160000 | km
Lifetime, max | 250000 | km
Energy use, mean | 2540 | kj/km
Energy use, min | 1660 | kj/km
Energy use, max | 3020 | kj/km
Electric motor, mean | 0 | kg
Electric motor, min | 0 | kg
Electric motor, max | 0 | kg
Combustion engine, mean | 145 | kg
Combustion engine, min | 96 | kg
Combustion engine, max | 169 | kg
Fuel tank, mean | 75 | kg
Fuel tank, min | 57 | kg
Fuel tank, max | 89 | kg
Battery capacity, mean | 0 | kWh
Battery capacity, min | 0 | kWh
Battery capacity, max | 0 | kWh
Battery replacement, mean | 0 | unit
Battery replacement, min | 0 | unit
Battery replacement, max | 0 | unit
Fuel cell system, mean | 0 | kW
Fuel cell system, min | 0 | kW
Fuel cell system, max | 0 | kW
Fuel cell stack replacement, mean | 0 | unit
Fuel cell replacement, min | 0 | unit
Fuel cell replacement, max | 0 | unit
Onboard charger mass | 0 | kg
Controller mass | 0 | kg
Converter mass | 0 | kg
Electrical powertrain mass | 0 | kg
Inverter mass | 0 | kg
NOx | 0.0064439 | g/MJ
PM 2.5 | 0.00096806 | g/MJ
Exchanges
name | amount | location | categories | unit | type | reference product | comment | uncertainty type | loc | u1: minimum; u2: maximum
biomethane, burned in passenger car | 1 | RER |  | megajoule | production | heat
biomethane, gaseous, 5 bar, from sewage sludge fermentation, at fuelling station | 0.021053 | RER |  | kilogram | technosphere | biomethane, high pressure
market for internal combustion engine, passenger car | 0.00028543 | GLO |  | kilogram | technosphere | internal combustion engine, passenger car |  | 5 | 0.00028543 | u1: 0.00012715; u2: 0.0006363
fuel tank assembly, compressed natural gas, 200 bar | 0.00014764 | RER |  | kilogram | technosphere | fuel tank, compressed natural gas, 200 bar |  | 5 | 0.00014764 | u1: 7.5497e-05; u2: 0.00033509
Ammonia | 4.4167e-06 |  | air::urban air close to ground | kilogram | biosphere
Benzene | 7.5083e-07 |  | air::urban air close to ground | kilogram | biosphere
Carbon dioxide, non-fossil | 0.057684 |  | air::urban air close to ground | kilogram | biosphere
Carbon monoxide, non-fossil | 0.0002636 |  | air::urban air close to ground | kilogram | biosphere
Dinitrogen monoxide | 9.6667e-07 |  | air::urban air close to ground | kilogram | biosphere
Mercury II | 2.775e-10 |  | air::urban air close to ground | kilogram | biosphere
Methane, non-fossil | 1.6067e-05 |  | air::urban air close to ground | kilogram | biosphere
NMVOC, non-methane volatile organic compounds | 6.8382e-06 |  | air::urban air close to ground | kilogram | biosphere
Nitrogen oxides | 6.4439e-06 |  | air::urban air close to ground | kilogram | biosphere
Particulate Matter, < 2.5 um | 9.6806e-07 |  | air::urban air close to ground | kilogram | biosphere
Sulfur dioxide | 5.643e-07 |  | air::urban air close to ground | kilogram | biosphere
Toluene | 2.2336e-06 |  | air::urban air close to ground | kilogram | biosphere
Activity | diesel, synthetic, burned in diesel-electric generating set, 10MW
location | RER
production amount | 1
reference product | heat
type | process
unit | megajoule
Exchanges
name | amount | location | categories | unit | type | reference product
diesel, synthetic, burned in diesel-electric generating set, 10MW | 1 | RER |  | megajoule | production | heat
diesel production, synthetic, from Fischer Tropsch process, hydrogen from electrolysis, energy allocation, at fuelling station | 0.0234 | RER |  | kilogram | technosphere | diesel, synthetic, vehicle grade
market for diesel-electric generating set, 10MW | 1.85e-10 | GLO |  | unit | technosphere | diesel-electric generating set, 10MW
market for lubricating oil | 6.7e-05 | RoW |  | kilogram | technosphere | lubricating oil
market for waste mineral oil | -6.7e-05 | CH |  | kilogram | technosphere | waste mineral oil
Benzene | 2e-08 |  | air::non-urban air or from high stacks | kilogram | biosphere
Benzo(a)pyrene | 1e-10 |  | air::non-urban air or from high stacks | kilogram | biosphere
Cadmium II | 2.34e-10 |  | air::non-urban air or from high stacks | kilogram | biosphere
Carbon monoxide, non-fossil | 0.00068 |  | air::non-urban air or from high stacks | kilogram | biosphere
Chromium III | 1.17e-09 |  | air::non-urban air or from high stacks | kilogram | biosphere
Chromium VI | 2.34e-12 |  | air::non-urban air or from high stacks | kilogram | biosphere
Copper ion | 3.97e-08 |  | air::non-urban air or from high stacks | kilogram | biosphere
Dinitrogen monoxide | 6e-06 |  | air::non-urban air or from high stacks | kilogram | biosphere
Mercury II | 4.67e-10 |  | air::non-urban air or from high stacks | kilogram | biosphere
Methane, non-fossil | 1.6551e-07 |  | air::non-urban air or from high stacks | kilogram | biosphere
NMVOC, non-methane volatile organic compounds | 9.24e-05 |  | air::non-urban air or from high stacks | kilogram | biosphere
Nickel II | 1.64e-09 |  | air::non-urban air or from high stacks | kilogram | biosphere
Nitrogen oxides | 0.0012168 |  | air::non-urban air or from high stacks | kilogram | biosphere
Particulate Matter, < 2.5 um | 0.00017 |  | air::non-urban air or from high stacks | kilogram | biosphere
Selenium IV | 2.34e-10 |  | air::non-urban air or from high stacks | kilogram | biosphere
Sulfur dioxide | 6.01e-05 |  | air::non-urban air or from high stacks | kilogram | biosphere
Zinc II | 2.34e-08 |  | air::non-urban air or from high stacks | kilogram | biosphere
Carbon dioxide, non-fossil | 0.07371 |  | air | kilogram | biosphere

## Parameters
skip
Transport
| Power, mean | Power, min | Power, max | Lifetime, mean | Lifetime, min | Lifetime, max | Energy use, mean | Energy use, min | Energy use, max | Electric motor, mean | Electric motor, min | Electric motor, max | Combustion engine, mean | Combustion engine, min | Combustion engine, max | Fuel tank, mean | Fuel tank, min | Fuel tank, max | Battery capacity, mean | Battery capacity, min | Battery capacity, max | Battery replacement, mean | Battery replacement, min | Battery replacement, max | Fuel cell system, mean | Fuel cell system, min | Fuel cell system, max | Fuel cell stack replacement, mean | Fuel cell replacement, min | Fuel cell replacement, max | Onboard charger mass | Controller mass | Converter mass | Electrical powertrain mass | Inverter mass | NOx | PM 2.5 | Source
| kW | kW | kW | km | km | km | kj/km | kj/km | kj/km | kg | kg | kg | kg | kg | kg | kg | kg | kg | kWh | kWh | kWh | unit | unit | unit | kW | kW | kW | unit | unit | unit | kg | kg | kg | kg | kg | g/MJ | g/MJ
Two-wheelers
petrol, burned in motorcycle | 20 | 9 | 92 | 100000 | 50000 | 200000 | 1300 | 800 | 1530 |  |  |  | 14 | 6 | 65 | 10 | 6 | 12 | [17 empty] | 0.0075811 | 0.0005651 | carculator-two-wheelers https://github.com/Laboratory-for-Energy-Systems-Analysis/carculator_two_wheeler
bioethanol, burned in motorcycle | 20 | 9 | 92 | 100000 | 50000 | 200000 | 1300 | 800 | 1530 |  |  |  | 14 | 6 | 65 | 10 | 6 | 12 | [17 empty] | 0.0075811 | 0.0005651 | carculator-two-wheelers https://github.com/Laboratory-for-Energy-Systems-Analysis/carculator_two_wheeler
petrol, synthetic, burned in motorcycle | 20 | 9 | 92 | 100000 | 50000 | 200000 | 1300 | 800 | 1530 |  |  |  | 14 | 6 | 65 | 10 | 6 | 12 | [17 empty] | 0.0075811 | 0.0005651 | carculator-two-wheelers https://github.com/Laboratory-for-Energy-Systems-Analysis/carculator_two_wheeler
electricity, used in battery electric motorcycle | 13 | 5 | 45 | 100000 | 50000 | 200000 | 284 | 156 | 356 | 6.4 | 2.3 | 22 | [6 empty] | 6.7 | 2.5 | 14 | [9 empty] | 2.4 | 1.3 | 1.125 | 5.2 | 2.25 |  |  | carculator-two-wheelers https://github.com/Laboratory-for-Energy-Systems-Analysis/carculator_two_wheeler
hydrogen, used in a fuel cell in a hydrogen motorcycle | 13 | 5 | 45 | 100000 | 50000 | 200000 | 284 | 156 | 356 | 6.4 | 2.3 | 22 | [6 empty] | 2 | 1 | 5 |  |  |  | 13 | 5 | 45 |  |  |  |  | 1.3 | 1.125 | 5.2 | 2.25 |  |  | carculator-two-wheelers https://github.com/Laboratory-for-Energy-Systems-Analysis/carculator_two_wheeler
Passenger cars
diesel, burned in passenger car | 126 | 54 | 158 | 200000 | 160000 | 250000 | 2250 | 1500 | 2900 |  |  |  | 169 | 111 | 194 | 48 | 30 | 48 | [17 empty] | 0.2 | 0.00175 | For NOx: between 0.16 and 0.23 g/MJ. For PM2.5: between 0.0012 and 0.0023 g/MJ. https://www.bafu.admin.ch/dam/en/sd-web/lggkMIGXeKNu/real-driving-emissions-from-diesel-passenger-cars-measured-by-remote-sensing-and-as-compared-with-pems-and-chassis-dynamometer-measurements-conox-task-2-report.pdf
biodiesel, burned in passenger car | 126 | 54 | 158 | 200000 | 160000 | 250000 | 2250 | 1500 | 2900 |  |  |  | 169 | 111 | 194 | 48 | 30 | 48 | [17 empty] | 0.2 | 0.00175 | For NOx: between 0.16 and 0.23 g/MJ. For PM2.5: between 0.0012 and 0.0023 g/MJ. https://www.bafu.admin.ch/dam/en/sd-web/lggkMIGXeKNu/real-driving-emissions-from-diesel-passenger-cars-measured-by-remote-sensing-and-as-compared-with-pems-and-chassis-dynamometer-measurements-conox-task-2-report.pdf
diesel, synthetic, burned in passenger car | 126 | 54 | 158 | 200000 | 160000 | 250000 | 2250 | 1500 | 2900 |  |  |  | 169 | 111 | 194 | 48 | 30 | 48 | [17 empty] | 0.2 | 0.00175 | For NOx: between 0.16 and 0.23 g/MJ. For PM2.5: between 0.0012 and 0.0023 g/MJ. https://www.bafu.admin.ch/dam/en/sd-web/lggkMIGXeKNu/real-driving-emissions-from-diesel-passenger-cars-measured-by-remote-sensing-and-as-compared-with-pems-and-chassis-dynamometer-measurements-conox-task-2-report.pdf
petrol, burned in passenger car | 126 | 54 | 158 | 200000 | 160000 | 250000 | 2330 | 1530 | 3000 |  |  |  | 146 | 96 | 168 | 48 | 30 | 48 | [17 empty] | 0.03 | 0.0001431 | For NOx: between 0.023 and 0.046 g/MJ. https://www.bafu.admin.ch/dam/en/sd-web/lggkMIGXeKNu/real-driving-emissions-from-diesel-passenger-cars-measured-by-remote-sensing-and-as-compared-with-pems-and-chassis-dynamometer-measurements-conox-task-2-report.pdf
electricity, used in passenger car | 141 | 57 | 166 | 200000 | 160000 | 250000 | 610 | 530 | 900 | 90 | 47 | 102 | [6 empty] | 67 | 48 | 110 | [9 empty] | 5 | 3 | 4 |  | 8 |  |  | carculator https://github.com/Laboratory-for-Energy-Systems-Analysis/carculator
hydrogen, used in a fuel cell in a passenger car | 139 | 58 | 176 | 200000 | 160000 | 250000 | 1180 | 900 | 1660 | 88 | 48 | 107 |  |  |  | 102 | 78 | 117 | 3 | 1 | 4 |  |  |  | 119 | 49 | 151 |  |  |  |  | 3 | 4 |  | 8 |  |  | carculator https://github.com/Laboratory-for-Energy-Systems-Analysis/carculator
compressed gas, burned in passenger car | 126 | 55 | 160 | 200000 | 160000 | 250000 | 2540 | 1660 | 3020 |  |  |  | 145 | 96 | 169 | 75 | 57 | 89 | [17 empty] | 0.0064439 | 0.00096806 | carculator https://github.com/Laboratory-for-Energy-Systems-Analysis/carculator
compressed gas, synthetic, burned in passenger car | 126 | 55 | 160 | 200000 | 160000 | 250000 | 2540 | 1660 | 3020 |  |  |  | 145 | 96 | 169 | 75 | 57 | 89 | [17 empty] | 0.0064439 | 0.00096806 | carculator https://github.com/Laboratory-for-Energy-Systems-Analysis/carculator
biomethane, burned in passenger car | 126 | 55 | 160 | 200000 | 160000 | 250000 | 2540 | 1660 | 3020 |  |  |  | 145 | 96 | 169 | 75 | 57 | 89 | [17 empty] | 0.0064439 | 0.00096806 | carculator https://github.com/Laboratory-for-Energy-Systems-Analysis/carculator
Public transport
diesel, burned in single deck coach or urban bus | 245 | 125 | 323 | 700000 | 500000 | 1000000 | 9500 | 6000 | 12200 |  |  |  | 733 | 400 | 955 | 48 | 38 | 53 | [17 empty] | 0.15823 | 0.00021318 | carculator-bus https://github.com/Laboratory-for-Energy-Systems-Analysis/carculator-bus
biodiesel, burned in single deck coach or urban bus | 245 | 125 | 323 | 700000 | 500000 | 1000000 | 9500 | 6000 | 12200 |  |  |  | 733 | 400 | 955 | 48 | 38 | 53 | [17 empty] | 0.15823 | 0.00021318 | carculator-bus https://github.com/Laboratory-for-Energy-Systems-Analysis/carculator-bus
diesel, synthetic, burned in single deck coach or urban bus | 245 | 125 | 323 | 700000 | 500000 | 1000000 | 9500 | 6000 | 12200 |  |  |  | 733 | 400 | 955 | 48 | 38 | 53 | [17 empty] | 0.15823 | 0.00021318 | carculator-bus https://github.com/Laboratory-for-Energy-Systems-Analysis/carculator-bus
compressed gas, burned in single deck coach or urban bus | 242 | 128 | 328 | 700000 | 500000 | 1000000 | 8650 | 5600 | 11410 |  |  |  | 872 | 540 | 1120 | 142 | 77 | 154 | [17 empty] | 0.030145 | 0.0055636 | carculator-bus https://github.com/Laboratory-for-Energy-Systems-Analysis/carculator-bus
compressed gas, synthetic, burned in single deck coach or urban bus | 242 | 128 | 328 | 700000 | 500000 | 1000000 | 8650 | 5600 | 11410 |  |  |  | 872 | 540 | 1120 | 142 | 77 | 154 | [17 empty] | 0.030145 | 0.0055636 | carculator-bus https://github.com/Laboratory-for-Energy-Systems-Analysis/carculator-bus
biomethane, burned in single deck coach or urban bus | 242 | 128 | 328 | 700000 | 500000 | 1000000 | 8650 | 5600 | 11410 |  |  |  | 872 | 540 | 1120 | 142 | 77 | 154 | [17 empty] | 0.030145 | 0.0055636 | carculator-bus https://github.com/Laboratory-for-Energy-Systems-Analysis/carculator-bus
electricity, used in single deck coach or urban bus | 196 | 125 | 272 | 700000 | 500000 | 1000000 | 3720 | 2370 | 4680 | 125 | 64 | 205 | [6 empty] | 420 | 156 | 815 | 1 | 0 | 3 | [6 empty] | 36 | 36 | 25 | 215 | 15 |  |  | carculator-bus https://github.com/Laboratory-for-Energy-Systems-Analysis/carculator-bus
hydrogen, used in a fuel cell in a single deck coach or urban bus | 185 | 117 | 228 | 700000 | 500000 | 1000000 | 4580 | 2930 | 5170 | 107 | 61 | 146 |  |  |  | 242 | 181 | 362 | 49 | 35 | 65 |  |  |  | 53 | 33 | 66 | 1 | 0 | 1 |  | 36 | 25 | 216 | 14 |  |  | carculator-bus https://github.com/Laboratory-for-Energy-Systems-Analysis/carculator-bus
electricity, used in single deck trolleybus | 261 | 114 | 513 | 700000 | 500000 | 1000000 | 1715 | 1500 | 4450 | 247 | 60 | 600 | [6 empty] | 15 | 10 | 30 | 1 | 0 | 2 | [6 empty] | 36 | 36 | 25 | 216 | 18 |  |  | carculator-bus https://github.com/Laboratory-for-Energy-Systems-Analysis/carculator-bus
electricity, used in tram
electricity, used in passenger train
diesel, burned in passenger train
diesel, synthetic, burned in passenger train
biodiesel, burned in passenger train
hydrogen, used in passenger train
Road freight
diesel blend, burned in heavy-duty vehicle | 300 | 135 | 480 | 1000000 | 500000 | 1200000 | 7500 | 3570 | 10165 |  |  |  | 880 | 470 | 1000 | 44 | 33 | 51 | [17 empty] | 0.15823 | 0.00065588 | carculator-truck https://github.com/Laboratory-for-Energy-Systems-Analysis/carculator-truck
diesel, burned in heavy-duty vehicle | 300 | 135 | 480 | 1000000 | 500000 | 1200000 | 7500 | 3570 | 10165 |  |  |  | 880 | 470 | 1000 | 44 | 33 | 51 | [17 empty] | 0.15823 | 0.00065588 | carculator-truck https://github.com/Laboratory-for-Energy-Systems-Analysis/carculator-truck
biodiesel, burned in heavy-duty vehicle | 300 | 135 | 480 | 1000000 | 500000 | 1200000 | 7500 | 3570 | 10165 |  |  |  | 880 | 470 | 1000 | 44 | 33 | 51 | [17 empty] | 0.15823 | 0.00065588 | carculator-truck https://github.com/Laboratory-for-Energy-Systems-Analysis/carculator-truck
diesel from coal, burned in heavy-duty vehicle | 300 | 135 | 480 | 1000000 | 500000 | 1200000 | 7500 | 3570 | 10165 |  |  |  | 880 | 470 | 1000 | 44 | 33 | 51 | [17 empty] | 0.15823 | 0.00065588 | carculator-truck https://github.com/Laboratory-for-Energy-Systems-Analysis/carculator-truck
diesel, synthetic, burned in heavy duty vehicle | 300 | 135 | 480 | 1000000 | 500000 | 1200000 | 7500 | 3570 | 10165 |  |  |  | 880 | 470 | 1000 | 44 | 33 | 51 | [17 empty] | 0.15823 | 0.00065588 | carculator-truck https://github.com/Laboratory-for-Energy-Systems-Analysis/carculator-truck
electricity, used in heavy-duty vehicle | 323 | 130 | 460 | 1000000 | 500000 | 1200000 | 3440 | 1730 | 4720 | 360 | 66 | 350 | [6 empty] | 480 | 240 | 655 | [11 empty] | 25 | 166 | 15 |  |  | carculator-truck https://github.com/Laboratory-for-Energy-Systems-Analysis/carculator-truck
hydrogen, used in a fuel cell in a heavy duty vehicle | 220 | 100 | 290 | 1000000 | 500000 | 1200000 | 4930 | 2360 | 6500 | 150 | 50 | 240 |  |  |  | 326 | 180 | 360 | 52 | 35 | 63 |  |  |  | 60 | 20 | 85 | [5 empty] | 25 | 166 | 15 |  |  | carculator-truck https://github.com/Laboratory-for-Energy-Systems-Analysis/carculator-truck
biomethane, burned in heavy duty vehicle | 308 | 155 | 485 | 1000000 | 500000 | 1200000 | 7530 | 3600 | 10315 |  |  |  | 1040 | 610 | 1230 | 123 | 77 | 155 | [17 empty] | 0.030145 | 0.00040643 | carculator-truck https://github.com/Laboratory-for-Energy-Systems-Analysis/carculator-truck
compressed gas, burned in heavy duty vehicle | 308 | 155 | 485 | 1000000 | 500000 | 1200000 | 7530 | 3600 | 10315 |  |  |  | 1040 | 610 | 1230 | 123 | 77 | 155 | [17 empty] | 0.030145 | 0.00040643 | carculator-truck https://github.com/Laboratory-for-Energy-Systems-Analysis/carculator-truck
compressed gas, synthetic, burned in heavy duty vehicle | 308 | 155 | 485 | 1000000 | 500000 | 1200000 | 7530 | 3600 | 10315 |  |  |  | 1040 | 610 | 1230 | 123 | 77 | 155 | [17 empty] | 0.030145 | 0.00040643 | carculator-truck https://github.com/Laboratory-for-Energy-Systems-Analysis/carculator-truck
Passenger aviation
kerosene, burned in aircraft |  |  |  | 90000000 | 50000000 | 115000000 | 115200 | 97200 | 500400 | [28 empty] | Fuel consumption: https://www.oag.com/blog/which-part-flight-uses-most-fuel. Lifetime from Life cycle assessment of air transportation and the Swiss commercial air transport fleet, Cox, Jemiolo, Mutel, 2018.
kerosene, from biomass, burned in aircraft |  |  |  | 90000000 | 50000000 | 115000000 | 115200 | 97200 | 500400 | [28 empty] | Fuel consumption: https://www.oag.com/blog/which-part-flight-uses-most-fuel. Lifetime from Life cycle assessment of air transportation and the Swiss commercial air transport fleet, Cox, Jemiolo, Mutel, 2018.
kerosene, synthetic, burned in aircraft |  |  |  | 90000000 | 50000000 | 115000000 | 115200 | 97200 | 500400 | [28 empty] | Fuel consumption: https://www.oag.com/blog/which-part-flight-uses-most-fuel. Lifetime from Life cycle assessment of air transportation and the Swiss commercial air transport fleet, Cox, Jemiolo, Mutel, 2018.
electricity, used in aircraft |  |  |  | 90000000 | 50000000 | 115000000 | 38400 | 32400 | 166800 | [9 empty] | 10000 | 8000 | 12500 | 10 | 5 | 30 | [13 empty] | Lifetime from Life cycle assessment of air transportation and the Swiss commercial air transport fleet, Cox, Jemiolo, Mutel, 2018. Battery size from PERFORMANCE ANALYSIS OF REGIONAL ELECTRIC AIRCRAFT, Jayant Mukhopadhaya, PhD and Brandon Graver, PhD, ICCT, 2022. From that same report, it is said that battery electric aircrafts should be 3 times as efficient as kerosene ones.
hydrogen, burned in aircraft |  |  |  | 90000000 | 50000000 | 115000000 | 120000 | 101000 | 165000 | [6 empty] | 1700 | 1000 | 3000 | [19 empty] | Hydrogen consumption from Prospective Life-Cycle Impact Modelling of Aviation Decarbonization Strategies, Julien McTighe, Master thesis, PSI, 2024. Assumes 2000 km flight to calculate LH2 tank mass, with a gravimetric efficiency of 0.5.
Sea shipping
heavy fuel oil, burned in container ship
methanol from biomass, burned in container ship
hydrogen, used in a fuel cell in container ship | 3200 | 2500 | 5000 | 4200000 | 3000000 | 10000000 | 4837500 | 3655000 | 7310000 | [6 empty] | 201000 | 105000 | 300000 | 670000 | 350000 | 1000000 |  |  |  | 1600 | 1250 | 2500 | [10 empty] | Uses same specs as battery electric ship below, except for batteries and H2 tanks. Assumes fuel cell system power to be 50% of the electric motor power. Assumes same amount of onboard energy as battery electric ship, with a liquid H2 tank gravimetric efficiency of 0.5.
electricity, used in container ship | 3200 | 2500 | 5000 | 4200000 | 3000000 | 10000000 | 4837500 | 3655000 | 7310000 | [9 empty] | 6700000 | 3500000 | 10000000 | [16 empty] | https://en.wikipedia.org/wiki/MV_Yara_Birkeland for battery size. Assumes twice as efficient propulsion as regular ICE ship. Uses Emma Maersk as reference (225 kg fuel/km).