## Record of Changes
Issue | Date | Detail of Changes
| 2018-05-30 | Issue 25A implemented on Website
Data correction on Trent 1000-TEN and Trent 7000 series
Column [CQ] changed
25 | 2018-05-29 | Issue 25 implemented on Website
New (revised) engine data added:
P&W: PW814GA, PW815GA
R-R: Trent 1000 TEN -AE3, TEN -C3, TEN -D3, TEN -G3, TEN -H3, TEN -J3, TEN -K3, TEN -L3, TEN -M3, TEN -N3, TEN -P3, TEN -Q3, TEN -R3
R-R: Trent 7000-72, Trent 7000-72C
Addition H/C ratio information on various IA and P&W engines
PW6122A and PW6124A marked out of production
Changes in manufacturer names
24 | 2017-11-17 | Issue 24 implemented on Website
New (revised) engine data added:
CFM: LEAP 1B25; LEAP 1B27; LEAP 1B28; LEAP 1B28/B2
RR: -Trent XWB-75, -79, -79B, -84, and -97; Trent 970, 970B, 972, 972E
P&W: 1133G, PW1133GA, PW1130G, PW1129G, PW1127G, PW1127GA, PW1127G1, PW1124G, PW1124G1, PW1122G
Formatting corrections of superseded data
23 | 2017-06-01 | Issue 23C implemented on Website
Formatting corrections of some UID fields
| 2016-11-18 | Issue 23B implemented on Website
New (revised) engine data added:
CFM: LEAP 1A26/26E1; LEAP 1A35A / 33 / 33B2 / 32 / 30
GE: revised SN data for Genx-1B/P2 engines and GEnx2B67/P
| 2016-02-05 | Issue 23A implemented on Website
New (revised) engine data added:
GE: Genx-1B76/P2, Genx-1B76A/P2
P&W: PW1525G, PW1524G, PW1521G, PW1519G; PW307A; PW814GA, PW815GA
Formatting corrections of some "test date" entries and "out of production" status
22 | 2015-02-10 | Issue 22 implemented on Website
New (revised) engine data added:
P&W: PW1127G, PW1127G1, PW1130G, PW1133G, PW133G1, PW307D
UID 14IA018: Engine Identification corrected to read V2531-E5
Formatting corrections of some "test date" entries
21 | 2015-01-31 | Issue 21B implemented on Website
New (revised) engine data added:
P&W: PW308C Build Spec 1289
| 2014-03-07 | Issue 21A implemented on Website
New (revised) engine data added:
Honeywell: HTF7500E (AS907-3-1E-A1); HTF7500E (AS907-3-1E-A2); HTF7500E (AS907-3-1E-A3); HTF7350 (AS907-2-1A)
IAE: V2531-E5 SelectOneTM
RR plc: Trent 768; Trent 772; Trent XWB-75; Trent XWB-79; Trent XWB-79B; Trent XWB-84
Superseded data: 11HN002 by 11HN003, 11HN004 by 11HN005
Formatting corrections on UID 13GE157 and 13GE158
20 | 2014-02-25 | Issue 20B implemented on Website
New (revised) engine data added:
RR Corp.: AE 3007/C2
Record for Genx-1B78/P2 removed; this engine never went into production
UID number correction (UID 13GE156 --> 13GE157; UID GE13GE157 --> 13GE158)
Formatting corrections in Field [Eng Type]
| 2013-04-15 | Issue 20A implemented on Website
New (revised) engine data added:
Aviadgatel: PS-90A; PS-90A1; PS-90A2
ZMBK: D36 series 4A; D-439-148 F1; D-436-148-F2
GE: GEnx-1B54/P2; GEnx-1B58/P2; GEnx-1B64/P2; GEnx-1B67/P2; GEnx-1B70/72/P2; GEnx-1B70/75/P2
GEnx-1B70/P2; GEnx-1B74/75/P2; GEnx-1B75/P2; GEnx-1B78/P2; GEnx-2B67B; GEnx-2B67/P
Minor amendment to correct data or data format (e.g.addition of Fuel mass for LTO cycle on UID11BR011)
19 | 2012-01-31 | Issue 19 implemented on Website
New (revised) engine data added:
GE: GEnx-1B54/P1; GEnx-1B58/P1; GEnx-1B64/P1; GEnx-1B67/P1; GEnx-1B70/P1; GEnx-1B70/72/P1; GEnx-1B70/75/P1;
GEnx-1B74/75/P1; GEnx-1B75/P1
RRD: BR700-725A1-12 revised datasheet
RR: Trent 1000-A; -C; D; E; -G; -H (revised data for Package B engines)
RR: Trent 1000-A2; -C2; D2; E2; -G2; -H2; -J2; -K2; L2 (Package C1 engines)
P&W: PW4060 (Phase III); PW4062 (Phase III)
Minor amendment to correct entries (originally wrongly entered in reverse) for 'significant numbers' and 'number of tests' for some 11 series UID
engines [no consequence for calculation of characteristic values]
Addition of new columns [CY], [CZ], [DA] to indicate NOx compliance paragraph for in-production engines
Addition of certificated NOx compliance paragraph for all in-production engines in the [Remarks] field to show compliance with the
CAEP/6 NOx production rule
18 | 2010-12-10 | Issue 18 implemented on Website
New (revised) engine data added:
CFMI: CFM56-7B20E; -7B22E; -7B222E/B1; -7B24E; -7B2E/B1; -7B26E; -7B26E/B1; -7B26E/B2; -7B26E/F; -7B26E/B2F;
CFM56-7B27E; -7B27E/b1; -7B27E; -7B27E/B3; -7B27E; -7B27AE; -7B27E; -7B27E/F; --7B27E; -7B27E/B1F
GE: Genx-1B54; -1B58; -1B64; -1B67; -1B70; GEnx-2B67
GE: CF34-10A16; -10A18; -10E5; 10E6; -10E5A1; -10E6A1; -10E7; -10E7-B
Honeywell: AS907-1-1A; AS907-2-1G
RRD: BR700-725A1-12
P&W: PW307A
RR: Trent 1000-A; -C; -D; -E; -G; -H
RR: TAY611-C
PowerJet: SaM146-1S17; -1S18
17 | 2009-02-05 | Issue 17A implemented on Website
New engine data added:
GE: CF34-10E5; -E5A1; -E6; -E6A1 and -E7 (with Block 2 engine modifications)
IAE: V2522-A5; V2524-A5; V2527-A5; -A5E & -A5M; V2730-A5; V2533-A5 (all with SelectOne upgrade package)
PW: PW4074D; 4077D; 4084D and 4090 (all with Floatwall combustor)
RR-NA :AE3007A2 (with Type 3 combustor)
Incorporation of margins to ICAO CAEP/8 NOx standard
Updates to out-of-production status
16 | 2008-04-07 | Issue 16A implemented on Website
New engine data added:
EA: GP7270;
GE: GE90-76; -77; -85 & -90 (all with 2D turbomachinery & Performance Enhanced Combustor (PEC))
GE: GE90-76; -77; -85; -90 & -94 (all with 3D turbomachinery and Performance Enhanced Combustor (PEC))
PW: PW4164-1D; PW4168-1D; PW4168A-1D; PW4170 with Talon II combustor
RR: Trent 972-84 with Phase 5 tiled combustor
| 2007-10-08 | Addition of Smoke Number individual mode data (where available)
Minor editorial corrections
15 | 2007-07-16 | Issue 15C implemented on Website
Addition of new column [BJ] to indicate margin to CAEP/6 NOx standard for existing engine entries
No new engine entries
Issue 15B implemented on Website
Minor amendment to correct entries (originally wrongly entered in reverse) for 'number of engines' and 'number of tests' for 8 series new engines
[no consequence for calculation of characteristic values]
Issue 15A implemented on Website
New (revised) engine data added:
CFMI: CFM56-5B1-3; -5B2-3; -5B3-3; -5B4-3; -5B5-3; -5B6-3; -5B7-3; -5B8-3; -5B9-3
CFMI: CFM56-7B18-3; -7B20-3; -7B22-3; -7B24-3; -7B26-3; -7B27-3
GE: CF6-80C2B8F
GE: CF34-8C5B1; -8E2A1; -8E6; -8C5A1; -8E6A1; -8C5A2; -8C5A3; -8E5A2;
GE: CF34-10E2A1; -10E5; -10E6; -10E5A1; -10E6A1; -10E7
Honeywell AS907 or HTF7000 [Was Allied Signal}
IAE: V2527E-A5; V2527M-A5
PW307A;
RR: Trent 553-61; (Trent 556-61)
RR: Trent 970-84
Correction to data for engines: [new UID assigned and correction noted under 'comments']
Allison: [6AL021] AE3007C (Smoke number max changed from 0.00 to 1.00 to match value for take-off)
CFM: [3CM033] CFM56-7B26 (Dp/Foo NOx (char) wrongly calculated as 62.2; corrected to 61.0 and % of standards to 64.0; 80.1 & 96.6)
GE: [6GE091] GE90-94 (Dp/Foo NOx (char) wrongly calculated as 83.2; corrected to 82.0 & % of standards to 67.8, 84.7 & 93.1)
GE: [6GE092 to 095] CF34-8E2; -8C5; -8E5; -8E5A1 (minor changes to climb-out Smoke Number submitted by manufacturer)
PW: [1PW005] JT8D-7 series (factor used for calculation of Dp/Foo CO was based on number of tests not engines - corrected)
14 | 2005-06-01 | PW: [1PW020, 021 & 031] JT9D-7, -7A & -20 (SN (char) wrongly calculated; corrected down by ~1.5SN and % of standard recalculated)
PW: [2PW062] PW4084 (Dp/Foo CO (char) wrongly entered as 23.0; corrected to 23.9 and % of standard recalculated)
RR: [1RR015] Spey Mk 511 (SN (char) wrongly calculated as 77.9; corrected to 69.7)
13 | 2004-10-01
Correction to engine type description for P&W PW 6000 models and IAE V2500 models [no new UID assigned]
| 2004-09-09 | originally incorrectly described as TF; now corrected to MTF
12 | 2004-03-17 | Issue 14 implemented on website
New engine data added - PW6122A, PW6124A, GE90-110B1, GE90-113B and GE90-115B
2004-03-09
Issue 13 implemented on website
Databank transferred from QinetiQ to UK CAA website
New engine data added - PW4164 and PW4168A
2004-02-27
Issue 12 implemented on website.
2003-12-23
New engine data added - CFM56 5C2/P, 5C3/P, 5C4/P, 5B8/P, 5B9/P and 5B9/2P
11 | 2003-11-28 | 1CM006 engine identification changed from CFM56-3C (rerated) to CFM56-3C-1 (rerated)
1CM004, 005, 006 - additional note, number 4, added.
2003-11-27
New engine data added - PW306A, PW306B, PW308A and PW308C
2003-09-02
New engine data added - BR700-710-C4-11
2003-09-01
Issue 11 implemented on Website.
10 | 2003-05-19
| 2003-02-12 | New engine data added - Tay 611-8C
2003-02-04
Correction to engine identifier for UID 1RR001, M54H corrected to M45H
Correction to data for engines UID's 3GE067 to 3GE079 to include note showing idle data calculated at normal idle setting rather than 7%.
New engine data added - CF34-8C1 Block 1
2002-11-28
Issue 10 implemented on Website.
9 | 2002-07-31 | Data in columns CR and CS changed to date format (previously a mixture of date and text formats).
| 2002-07-17 | New engine data added - CF34-8C5, -8E2, -8E5, -8E5A1
| 2002-07-02 | New engine data added - CFM56-5B7/P
| 2002-03-27 | CF6-80E series UID No's 2GE050, 2GE051 and 4GE081 not currently produced with low emissions
combustor (1862M39), marked as out of production.
8 | 2001-12-19 | New engine data added - AE3007 family, 20 new entries.
2001-11-27
New engine data added - Trent 556-61 with Phase 5 tiled combustor
New engine data added - GE90-76B, -77B, -85B, -90B, -94B with turbomachinery incorporating 3D aero
Further format changes. No new data at this time.
7 | 2000-11-14 | Rolls-Royce Corporation AE3007C1 added
2000-10-27
New engine data added - GE90-76B
6 | 2000-05-02 | New engine data added - CF34-3B, CF34-8C1, CF6-80E1A3
Changes to background notes, column descriptions and data base format
5 | 2000-02-29 | (data requirements and associated data)
New engine data added - PW4098
4 | 1999-12-31 | New engine data added - PW4168 with TALON II combustor.
New engine data added - PW4X58 with TALON II combustor.
3 | 1999-11-16 | New engine data added - Trent 895
New engine data added - RB211-535E4 and -535E4B with phase 5 combustor
2 | 1999-02-08 | New engine data added - AE3007A, AE3007A1 series (A1, A1/1, A1/2)
New engine data added - PW2037 and PW2040 - revised to add second engine test
New engine data added - BR700-710A1-10, -710A2-20.
New engine data added - BR700-715A1-30, -715B1-30 and 715C1-30 with improved fuel injectors.
New engine data added - JT8D-217, -217A, -217C, -219 with E-Kit combustors.
Engine UID 2PW062, CO idle EI and Dp/Foo average were reversed. This has been corrected.
New engine data added - Spey 555, standard fuel pump. RB211-524G-T and -524 H-T,
BR700-715A1-30, -715B1-30 and -715C1-30
New engine data added - CFM56-5A4, -5A5. CFM56-5B2/2P, -5B3/2P
CFM56-7B20/2, -7B22/2, -7B24/2, -7B26/2, -7B27/2.
CF6-80E1A4 standard combustor, CF6-80E1A4 low emissions combustor
PW4168A
1 | 1998-03-10 | First full issue of the databank on the internet

## Column Description
Column | Heading | Full Description if different from heading
A | UID No | Unique Identification Number
B | Engine Identification
C | Combustor | Type of combustor where more than one type available on an engine.
D | Eng Type | Engine type. TF = turbofan, MTF = mixed turbofan
E | B/P ratio | Bypass ratio
F | Press ratio | Engine pressure ratio
G | Rated Output, kN | Engine maximum rated thrust, in kilonewtons
H | UID No | Unique Identification Number
I | Data type - PR | Data generated prior to regulations being applied
J | Data Type - C | Certification data
K | Data Type - R | Data revised by manufacturer after initial submission.
L | Data superseded | Data for which a revised set has been supplied (data row shaded mid-grey)
M | Superseded by UID NO | UID of data which replaced the superseded data
N | Data source - NME | Data from newly manufactured engines
O | Data Source - DTEPS | Data from dedicated test engines to production standards
P | Other | Data from engines other than NME or DTEPS. See remarks on engine data sheet.
Q | Data corr as Annex 16 | The emissions data has been corrected according to ICAO Annex 16, Vol 2, Part III, Appendix 3.
R | Out of production | Engine which the manufacturer has confirmed is no longer produced (data row shaded light blue)
S | Date | Date on which the engine ceased to be produced
T | Out of service | Engine which the manufacturer has confirmed is no longer in service (data row shaded very dark grey)
U | Date | Date on which the engine ceased to be in service
V | UID No | Unique Identification Number
W | EI HC T/O | Hydrocarbon emission index (g/kg) at take off condition
X | EI HC C/O | Hydrocarbon emission index (g/kg) at climb out condition
Y | EI HC App | Hydrocarbon emission index (g/kg) at approach condition
Z | EI HC Idle | Hydrocarbon emission index (g/kg) at idle condition
AA | Number test | Number of tests done for hydrocarbon
AB | Number eng | Number of engines tested for hydrocarbon
AC | Dp/Foo (HC) average | Hydrocarbon Dp/Foo (g/kN) average
AD | Dp/Foo (HC) Sigma | Hydrocarbon Dp/Foo (g/kN) standard deviation
AE | Dp/Foo (HC) range | Hydrocarbon Dp/Foo (g/kN) range
AF | Dp/Foo (HC) Characteristic | Hydrocarbon characteristic Dp/Foo value
AG | Characteristic % of Reg limit | The characteristic Dp/Foo value expressed as a percentage of the regulatory limit.
AH | LTO total mass (g) | The total mass of hydrocarbons emitted during the LTO cycle (sum of time in mode x fuel flow x average EI at each of the four power settings).
AI | UID No | Unique Identification Number
AJ | EI CO T/O | Carbon Monoxide emission index (g/kg) at take off condition
AK | EI CO C/O | Carbon Monoxide emission index (g/kg) at climb out condition
AL | EI CO App | Carbon Monoxide emission index (g/kg) at approach condition
AM | EI CO Idle | Carbon Monoxide emission index (g/kg) at idle condition
AN | Number test | Number of tests done for carbon monoxide
AO | Number eng | Number of engines tested for carbon monoxide
AP | Dp/Foo (CO) Average | Carbon monoxide Dp/Foo (g/kN) average
AQ | Dp/Foo (CO) Sigma | Carbon monoxide Dp/Foo (g/kN) standard deviation
AR | Dp/Foo (CO) range | Carbon monoxide Dp/Foo (g/kN) range
AS | Dp/Foo (CO) characteristic | Carbon monoxide characteristic Dp/Foo value
AT | Characteristic % of Reg limit | The characteristic Dp/Foo value expressed as a percentage of the regulatory limit.
AU | LTO total mass (g) | The total mass of carbon monoxide emitted during the LTO cycle (sum of time in mode x fuel flow x average EI at each of the four power settings).
AV | UID No | Unique Identification Number
AW | EI NOx T/O | Oxides of nitrogen emission index (g/kg) at take off condition
AX | EI CO C/O | Oxides of nitrogen emission index (g/kg) at climb out condition
AY | EI NOx App | Oxides of nitrogen emission index (g/kg) at approach condition
AZ | EI NOx Idle | Oxides of nitrogen emission index (g/kg) at idle condition
BA | Number test | Number of tests done for oxides of nitrogen
BB | Number eng | Number of engines tested for oxides of nitrogen
BC | Dp/Foo (NOx) Average | Oxides of nitrogen Dp/Foo (g/kN) average
BD | Dp/Foo (NOx) Sigma | Oxides of nitrogen Dp/Foo (g/kN) standard deviation
BE | Dp/Foo (NOx) range | Oxides of nitrogen Dp/Foo (g/kN) range
BF | Dp/Foo (NOx) characteristic | Oxides of nitrogen characteristic Dp/Foo value
BG | Characteristic as % of standard - original | The characteristic Dp/Foo value expressed as a percentage of the original NOx regulatory limit (see part a of the NOx regulatory standards in section 7 of Background).
BH | Characteristic as % of standard - CAEP/2 | The characteristic Dp/Foo value expressed as a percentage of the CAEP/2 NOx regulatory limit (see part b of the NOx regulatory standards in section 7 of Background).
BI | Characteristic as % of standard - CAEP/4 | The characteristic Dp/Foo value expressed as a percentage of the CAEP/4 NOx regulatory limit (see part c of the NOx regulatory standards in section 7 of Background).
BJ | Characteristic as % of standard - CAEP/ 6 | The characteristic Dp/Foo value expressed as a percentage of the CAEP/6 NOx regulatory limit (see part d of the NOx regulatory standards in section 7 of Background).
BK | Characteristic as % of standard - CAEP/ 8 | The characteristic Dp/Foo value expressed as a percentage of the CAEP/8 NOx regulatory limit (see part d of the NOx regulatory standards in section 7 of Background).
BL | LTO total mass (g) | The total mass of oxides of nitrogen emitted during the LTO cycle (sum of time in mode x fuel flow x average EI at each of the four power settings).
BM | UID No | Unique Identification Number
BN | Smoke Number T/O | Smoke number at take off condition
BO | Smoke Number C/O | Smoke number at climb out condition
BP | Smoke Number App | Smoke number at approach condition
BQ | Smoke Number idle | Smoke number at idle condition
BR | Number test | Number of tests done for smoke
BS | Number eng | Number of engines tested for smoke
BT | Smoke Number Max | Maximum smoke number measured
BU | Smoke Number sigma | Smoke number standard deviation
BV | Smoke Number range
BW | Smoke Number characteristic
BX | Characteristic % of Reg limit | The characteristic smoke number value expressed as a percentage of the regulatory limit.
BY | UID No | Unique Identification Number
BZ | Fuel Spec | Fuel specification
CA | Fuel H/C ratio | Ratio of hydrogen atoms to carbon atoms in the fuel
CB | Fuel Arom % | Percentage of aromatic hydrocarbons in the fuel
CC | Fuel flow T/O | Fuel flow (kg/sec) at take off condition
CD | Fuel flow C/O | Fuel flow (kg/sec) at climb out condition
CE | Fuel flow App | Fuel flow (kg/sec) at approach condition
CF | Fuel Flow Idle | Fuel flow (kg/sec) at idle condition
CG | Fuel per LTO cycle (kg) | kg of fuel used during the LTO cycle.
CH | UID No | Unique Identification Number
CI | Loads Power extraction kW | Load extracted during tests
CJ | Loads Power extraction @ Power | Power setting at which load extracted
CK | Loads Stage bleeds - %CF | % core flow taken as stage bleeds
CL | Loads Stage bleeds @ power | Power setting at which stage bleeds taken
CM | Ambient Baro
CN | Ambient temp
CO | Ambient Humidity | Ambient humidity in kg water per kg dry air
CP | UID No | Unique Identification Number
CQ | Manufacturer | Engine manufacturer
CR | Test organization
CS | Test location
CT | Test dates from
CU | Test dates to
CV | UID No | Unique Identification Number
CW | Remarks
CW | Compliance with fuel venting requirements
CY | NOx Compliance paragraph | 2.3.2. c)
CZ | NOx Compliance paragraph | 2.3.2. d)
DA | NOx Compliance paragraph | 2.3.2. e)

## ICAO databank
UID | Engine | Combustor | Eng | B/P | Press | Rated | UID |  | --------Data Status-------- |  | Data | Superseded |  | -----Test Engine Status----- |  | Data |  | ---------Current Engine Status-------- |  |  | UID | ---------------EI HC-------------- |  |  |  | -----Number----- |  | -------------Dp/Foo HC------------- |  |  |  | Characteristic | LTO | UID | ---------------EI CO-------------- |  |  |  | -----Number----- |  | -------------Dp/Foo CO------------- |  |  |  | Characteristic | LTO | UID | ---------------EI NOx-------------- |  |  |  | -----Number----- |  | -------------Dp/Foo NOx------------- |  |  |  | Characteristic as % standards |  |  |  |  | NOx | UID | ----------Smoke Number---------- |  |  |  | -----Number----- |  | ----------Smoke Number---------- |  |  |  | Characteristic | UID | ------------------Fuel-------------------- |  |  |  | --------------Fuel Flow----------- |  |  | Fuel | UID | -------------Loads------------ |  |  |  | --------Ambient------- |  |  | UID |  |  |  | ---Test Dates--- |  | UID
No | Identification | Description | Type | Ratio | Ratio | Output | No | PR | C | R | superseded | by | NME | DTEPS | Other | corr. as | Out of | Date | Out of | Date | No | T/O | C/O | App | Idle | Test | Eng | Ave | Sig | Range | Characteristic | % of | Total mass | No | T/O | C/O | App | Idle | Test | Eng | Ave | Sig | Range | Characteristic | % of | Total mass | No | T/O | C/O | App | Idle | Test | Eng | Ave | Sig | Range | Characteristic | Original | CAEP 2 | CAEP 4 | CAEP6 | CAEP8 | Total mass | No | T/O | C/O | App | Idle | Test | Eng | Max | Sig | Range | Characteristic | % of | No | Spec | H/C | Arom | T/O | C/O | App | Idle | LTO Cycle | No | Power Extraction |  | Stage Bleed |  | Baro | Temp | Humidity | No | Manufacturer | Test Organisation | Test Location | From | To | No | Remarks | Compliance with fuel venting | NOx compliance demonstration §
[6 empty] | (kN) | [5 empty] | UID No. |  |  |  | Annex 16 | production |  | service |  |  | ---------------g/kg-------------- | [5 empty] | ----------------g/kN----------------- |  |  |  | Reg limit | (g) |  | ---------------g/kg-------------- | [5 empty] | ----------------g/kN----------------- |  |  |  | Reg limit | (g) |  | ---------------g/kg-------------- | [5 empty] | ----------------g/kN----------------- | [8 empty] | (g) | [11 empty] | Reg limit |  |  | Ratio | % |  | -------------kg/sec------------ |  |  | (kg) |  | kW | @ Power | % CF | @ Power | kPa | K | kg/kg | [9 empty] | 2.3.2. c) | 2.3.2. d) | 2.3.2.e)
Allied Signal
1AS001 | TFE731-2-2B |  | TF | 2.64 | 13.9 | 15.6 | 1AS001 | x | - | - | - | - | x | - | - | - | x | - | - | - | 1AS001 | 0.114 | 0.128 | 4.26 | 20.04 | 3 | 3 | 53.4 | - | 50-58 | 62.3 | 317.6 | 823 | 1AS001 | 1.394 | 2.03 | 22.38 | 58.6 | 3 | 3 | 169.4 | - | 161-177 | 183.2 | 155.3 | 2612 | 1AS001 | 15.25 | 13.08 | 5.9 | 2.82 | 3 | 3 | 40.5 | - | 39-43 | 42.9 | 63.3 | 79.1 | 75.9 | 76.2 | 78.2 | 630 | 1AS001 | - | - | - | - | - | - | - | - | - | - | N/A | 1AS001 | ASTM D1655-73T | - | 17 | 0.205 | 0.173 | 0.067 | 0.024 | 85 | 1AS001 | 0 | - | 0 | - | 96.7-98.1 | 285 - 288 | .0066-.0087 | 1AS001 | Allied Signal | Allied Signal | Phoenix | 1975-12-01 | 1976-04-01 | 1AS001 | Not required to meet GASEOUS regulations
1AS002 | TFE731-3 |  | TF | 2.64 | 14.3 | 16.5 | 1AS002 | x | - | - | - | - | x | - | - | - | x | - | - | - | 1AS002 | 0.062 | 0.072 | 1.41 | 9.04 | 4 | 4 | 24 | - | 19-25 | 27.4 | 139.8 | 393 | 1AS002 | 1.13 | 1.62 | 15.56 | 47.7 | 4 | 4 | 137.7 | - | 133-147 | 147.3 | 124.8 | 2254 | 1AS002 | 19.15 | 16.02 | 6.92 | 3.72 | 4 | 4 | 51.4 | - | 47-55 | 54 | 78.7 | 98.4 | 94.7 | 93.4 | 96 | 845 | 1AS002 | - | - | - | - | - | - | - | - | - | - | N/A | 1AS002 | ASTM D1655-73T | - | 17 | 0.225 | 0.186 | 0.072 | 0.026 | 92 | 1AS002 | 0 | - | 0 | - | 97.0-97.3 | 294 - 313 | .0039-.0073 | 1AS002 | Allied Signal | Allied Signal | Phoenix | 1976-02-01 | 1976-08-01 | 1AS002 | Not required to meet GASEOUS regulations
Rolls-Royce Corporation
4AL003 | AE3007A |  | MTF | 5.23 | 18.08 | 33.73 | 4AL003 | - | x | - | - | - | - | x | - | x | x | - | - | - | 4AL003 | 0.25 | 0.29 | 0.64 | 2.51 | 3 | 2 | 6.65 | - | - | 8.7 | 44.1 | 226 | 4AL003 | 0.75 | 0.92 | 3.28 | 17.35 | 3 | 2 | 43.15 | - | - | 49.2 | 41.7 | 1468 | 4AL003 | 20.54 | 17.47 | 7.79 | 3.83 | 3 | 2 | 46.3 | - | - | 50.9 | 66.8 | 83.6 | 85.6 | 86.6 | 92.4 | 1563 | 4AL003 | 1 | 0 | 0 | 0 | 3 | 2 | 1 | - | - | 1.2 | 3.7 | 4AL003 | Jet A/JP-8 | 1.899 | 16.5 | 0.377 | 0.315 | 0.117 | 0.049 | 162 | 4AL003 | 0 | - | 0 | - | 101.3 | 288 | 0.0063 | 4AL003 | Rolls-Royce Corporation | Allison Engine Company | Indianapolis, Indiana, USA | 1994-03-03 | 1995-04-19 | 4AL003
6AL005 | AE3007A1 | Type 1 | MTF | 4.77 | 17.97 | 34.91 | 6AL005 | - | - | x | - | - | - | x | - | x | x | - | - | - | 6AL005 | 0.221 | 0.257 | 0.655 | 3.818 | 3 | 2 | 8.78 | - | - | 11.42 | 58.3 | 307 | 6AL005 | 0.77 | 0.96 | 3.91 | 23.73 | 3 | 2 | 53.38 | - | - | 60.82 | 51.5 | 1865 | 6AL005 | 19.66 | 16.63 | 7.1 | 3.47 | 3 | 2 | 41.71 | - | - | 45.87 | 60.4 | 75.5 | 77.6 | 78.7 | 84.2 | 1456 | 6AL005 | 1 | 0.01 | 0.01 | 0.01 | 3 | 2 | 1 | - | - | 1.17 | 3.7 | 6AL005 | Jet A | 1.9 | 16 - 20 | 0.3826 | 0.318 | 0.113 | 0.0461 | 157 | 6AL005 | 0 | - | 0 | - |  |  |  | 6AL005 | Rolls-Royce Corporation | Rolls-Royce Corporation | Indianapolis, Indiana, USA | 1994-03-03 | 1995-04-19 | 6AL005 | 1. For effectivity see Rolls-Royce Notice to Operators No. AE3007A-076 2. Results are based on Rolls-Royce report EDR 15171B 3. AE3007A1 data in this report replace data reported in ICAO databank under ID No. 4AL002, Rev 9
6AL006 | AE3007A1 | Type 2 | MTF | 4.77 | 17.97 | 34.91 | 6AL006 | - | x | - | - | - | - | x | - | x | x | - | - | - | 6AL006 | 0 | 0 | 0.18 | 5.04 | 3 | 1 | 10.51 | - | - | 16.19 | 82.6 | 367 | 6AL006 | 0.12 | 0.01 | 1.36 | 32.59 | 3 | 1 | 68.2 | - | - | 83.71 | 70.9 | 2383 | 6AL006 | 22.41 | 19.58 | 7.2 | 3.19 | 3 | 1 | 46.02 | - | - | 53.34 | 70.2 | 87.8 | 90.3 | 91.5 | 97.9 | 1607 | 6AL006 | 0.01 | 0.01 | 0.01 | 0.01 | 3 | 1 | 0.01 | - | - | 0.01 | 0 | 6AL006 | Jet A | 1.9 | 16 - 20 | 0.3826 | 0.318 | 0.113 | 0.0461 | 157 | 6AL006 | 0 | - | 0 | - | 99.6 - 99.7 | 297 - 301 | 0.0115 - 0.0141 | 6AL006 | Rolls-Royce Corporation | Rolls-Royce Corporation | Indianapolis, Indiana, USA | 2002-08-28 | 2002-08-29 | 6AL006 | 1. For effectivity see Rolls-Royce Notice to Operators No. AE3007A-076 2. Data in this form for AE3007A1 egines fitted with PAB fuel nozzles 3. Results based on Rolls-Royce report EDR 19972
6AL007 | AE3007A1 | Type 3 (reduced emissions) | MTF | 4.77 | 17.97 | 34.91 | 6AL007 | - | x | - | - | - | - | x | - | x | - | - | - | - | 6AL007 | 0.03 | 0.03 | 0.03 | 3.85 | 3 | 1 | 8.01 | - | - | 12.34 | 63 | 279 | 6AL007 | 0.75 | 0.56 | 6.72 | 39.91 | 3 | 1 | 88.38 | - | - | 108.48 | 91.9 | 3088 | 6AL007 | 16.17 | 14.07 | 7.13 | 4.17 | 3 | 1 | 38.49 | - | - | 44.62 | 58.8 | 73.4 | 75.5 | 76.6 | 81.9 | 1344 | 6AL007 | 0.01 | 0.01 | 0.01 | 0.01 | 3 | 1 | 0.01 | - | - | 0.01 | 0 | 6AL007 | Jet A | 1.9 | 16 - 20 | 0.3826 | 0.318 | 0.113 | 0.0461 | 157 | 6AL007 | 0 | - | 0 | - | 98.9 - 99.0 | 291 - 301 | 0.009 - 0.012 | 6AL007 | Rolls-Royce Corporation | Rolls-Royce Corporation | Indianapolis, Indiana, USA | 2001-06-09 | 2001-06-11 | 6AL007 | 1. For effectivity see Rolls-Royce Notice to Operators No. AE3007A-076 2. Data in this form for AE3007A1 engine fitted with reduced emissions combustor and PAB fuel nozzles 3. Results based on Rolls-Royce report EDR 19587 |  |  |  | x
4AL002 | AE3007A1 series |  | MTF | 4.76 | 17.81 | 33.73 | 4AL002 | - | x | - | x | 6AL005 | - | x | - | x | x | - | - | - | 4AL002 | 0.26 | 0.3 | 0.72 | 3.1 | 3 | 2 | 8.33 | - | - | 10.8 | 55.3 | 279 | 4AL002 | 0.79 | 0.97 | 3.8 | 22.43 | 3 | 2 | 57.03 | - | - | 65 | 55.1 | 1910 | 4AL002 | 19.78 | 16.84 | 7.22 | 3.52 | 3 | 2 | 44.61 | - | - | 49.1 | 64.9 | 81.1 | 83.1 | 84 | 89.8 | 1502 | 4AL002 | 1 | 0 | 0 | 0 | 3 | 2 | 1 | - | - | 1.2 | 3.7 | 4AL002 | Jet A/JP-8 | 1.899 | 16.5 | 0.38 | 0.319 | 0.117 | 0.05 | 164 | 4AL002 | 0 | - | 0 | - | 101.3 | 288 | 0.0063 | 4AL002 | Rolls-Royce Corporation | Allison Engine Company | Indianapolis, Indiana, USA | 1994-03-03 | 1995-04-19 | 4AL002 | For AE3007A1, A1/1, A1/2
6AL008 | AE3007A1/1 | Type 1 | MTF | 4.77 | 17.9 | 34.74 | 6AL008 | - | x | - | - | - | - | x | - | x | x | - | - | - | 6AL008 | 0.222 | 0.258 | 0.658 | 3.92 | 3 | 2 | 9.01 | - | - | 11.72 | 59.8 | 313 | 6AL008 | 0.77 | 0.97 | 3.93 | 23.95 | 3 | 2 | 53.94 | - | - | 61.46 | 52.1 | 1874 | 6AL008 | 19.57 | 16.55 | 7.07 | 3.46 | 3 | 2 | 41.53 | - | - | 45.67 | 60.3 | 75.3 | 77.4 | 78.4 | 83.9 | 1442 | 6AL008 | 1 | 0.01 | 0.01 | 0.01 | 3 | 2 | 1 | - | - | 1.17 | 3.7 | 6AL008 | Jet A | 1.9 | 16 - 20 | 0.3805 | 0.3163 | 0.1125 | 0.0459 | 156 | 6AL008 | 0 | - | 0 | - |  |  |  | 6AL008 | Rolls-Royce Corporation | Rolls-Royce Corporation | Indianapolis, Indiana, USA | 1994-03-03 | 1995-04-19 | 6AL008 | 1. For effectivity see Rolls-Royce Notice to Operators No. AE3007A-076 2. Results based on Rolls-Royce report EDR 15171B
6AL009 | AE3007A1/1 | Type 2 | MTF | 4.77 | 17.9 | 34.74 | 6AL009 | - | x | - | - | - | - | x | - | x | x | - | - | - | 6AL009 | 0 | 0 | 0.18 | 5.1 | 3 | 1 | 10.67 | - | - | 16.43 | 83.8 | 370 | 6AL009 | 0 | 0 | 1.4 | 32.84 | 3 | 1 | 68.8 | - | - | 84.45 | 71.6 | 2389 | 6AL009 | 22.31 | 19.49 | 7.16 | 3.19 | 3 | 1 | 45.84 | - | - | 53.14 | 70.1 | 87.6 | 90.1 | 91.3 | 97.6 | 1592 | 6AL009 | 0.01 | 0.01 | 0.01 | 0.01 | 3 | 1 | 0.01 | - | - | 0.01 | 0 | 6AL009 | Jet A | 1.9 | 16 - 20 | 0.3805 | 0.3163 | 0.1125 | 0.0459 | 156 | 6AL009 | 0 | - | 0 | - | 99.6 - 99.7 | 297 - 301 | 0.0115 - 0.0141 | 6AL009 | Rolls-Royce Corporation | Rolls-Royce Corporation | Indianapolis, Indiana, USA | 2002-08-28 | 2002-08-29 | 6AL009 | 1. For effectivity see Rolls-Royce Notice to Operators No. AE3007A-076 2. Data in this form for A3007A1/1 fitted with PAB fuel nozzles 3. Results based on Rolls-Royce report EDR 19972
6AL010 | AE3007A1/1 | Type 3 (reduced emissions) | MTF | 4.77 | 17.9 | 34.74 | 6AL010 | - | x | - | - | - | - | x | - | x | - | - | - | - | 6AL010 | 0.03 | 0.03 | 0.03 | 3.88 | 3 | 1 | 8.08 | - | - | 12.44 | 63.5 | 280 | 6AL010 | 0.74 | 0.55 | 6.8 | 40.07 | 3 | 1 | 88.9 | - | - | 109.12 | 92.5 | 3088 | 6AL010 | 16.1 | 14.01 | 7.12 | 4.17 | 3 | 1 | 38.38 | - | - | 44.49 | 58.7 | 73.4 | 75.4 | 76.4 | 81.7 | 1333 | 6AL010 | 0.01 | 0.01 | 0.01 | 0.01 | 3 | 1 | 0.01 | - | - | 0.01 | 0 | 6AL010 | Jet A | 1.9 | 16 - 20 | 0.3805 | 0.3163 | 0.1125 | 0.0459 | 156 | 6AL010 | 0 | - | 0 | - | 98.9 - 99.0 | 291 - 301 | 0.009 - 0.012 | 6AL010 | Rolls-Royce Corporation | Rolls-Royce Corporation | Indianapolis, Indiana, USA | 2001-06-09 | 2001-06-11 | 6AL010 | 1. For effectivity see Rolls-Royce Notice to Operators No. AE3007A-076 2. Data in this form for AE3007A1/1 engine fitted with reduced emissions combustor & PAB fuel nozzles 3. Results based on Rolls-Royce report EDR 19587 |  |  |  | x
6AL011 | AE3007A1/3 | Type 1 | MTF | 4.81 | 17.22 | 33.05 | 6AL011 | - | x | - | - | - | - | x | - | x | x | - | - | - | 6AL011 | 0.233 | 0.269 | 0.689 | 4.64 | 3 | 2 | 10.8 | - | - | 14.05 | 71.7 | 357 | 6AL011 | 0.83 | 1.03 | 4.21 | 25.58 | 3 | 2 | 59.1 | - | - | 67.34 | 57.1 | 1954 | 6AL011 | 18.55 | 15.81 | 6.83 | 3.39 | 3 | 2 | 39.93 | - | - | 43.91 | 59 | 73.7 | 75.4 | 76.2 | 81.2 | 1319 | 6AL011 | 1 | 0.01 | 0.01 | 0.01 | 3 | 2 | 1 | - | - | 1.17 | 3.6 | 6AL011 | Jet A | 1.9 | 16 - 20 | 0.3589 | 0.2999 | 0.1077 | 0.0449 | 151 | 6AL011 | 0 | - | 0 | - |  |  |  | 6AL011 | Rolls-Royce Corporation | Rolls-Royce Corporation | Indianapolis, Indiana, USA | 1994-03-03 | 1995-04-19 | 6AL011 | 1. For effectivity see Rolls-Royce Notice to Operators No. AE3007A-076 2. Results based on Rolls-Royce report EDR 15171B
6AL012 | AE3007A1/3 | Type 2 | MTF | 4.81 | 17.22 | 33.05 | 6AL012 | - | x | - | - | - | - | x | - | x | x | - | - | - | 6AL012 | 0 | 0 | 0.21 | 5.23 | 3 | 1 | 11.25 | - | - | 17.33 | 88.4 | 372 | 6AL012 | 0 | 0 | 1.83 | 32.4 | 3 | 1 | 70.08 | - | - | 86.02 | 72.9 | 2317 | 6AL012 | 21.26 | 18.62 | 6.84 | 3.29 | 3 | 1 | 44.34 | - | - | 51.4 | 69 | 86.3 | 88.2 | 89.1 | 95 | 1465 | 6AL012 | 0.01 | 0.01 | 0.01 | 0.01 | 3 | 1 | 0.01 | - | - | 0.01 | 0 | 6AL012 | Jet A | 1.9 | 16 - 20 | 0.3589 | 0.2999 | 0.1077 | 0.0449 | 151 | 6AL012 | 0 | - | 0 | - | 99.6 - 99.7 | 297 - 301 | 0.0115 - 0.0141 | 6AL012 | Rolls-Royce Corporation | Rolls-Royce Corporation | Indianapolis, Indiana, USA | 2002-08-28 | 2002-08-29 | 6AL012 | 1. For effectivity see Rolls-Royce Notice to Operators No. AE3007A-076 2. Data in this form for AE3007A1/3 engine fitted with PAB fuel nozzles 3. Results based on Rolls-Royce report EDR 19972
6AL013 | AE3007A1/3 | Type 3 (reduced emissions) | MTF | 4.81 | 17.22 | 33.05 | 6AL013 | - | x | - | - | - | - | x | - | x | - | - | - | - | 6AL013 | 0.03 | 0.03 | 0.03 | 3.81 | 3 | 1 | 8.15 | - | - | 12.55 | 64 | 269 | 6AL013 | 0.5 | 0.5 | 7.62 | 38.47 | 3 | 1 | 88.3 | - | - | 108.38 | 91.8 | 2919 | 6AL013 | 15.42 | 13.49 | 6.93 | 4.27 | 3 | 1 | 37.66 | - | - | 43.65 | 58.6 | 73.3 | 74.9 | 75.7 | 80.7 | 1245 | 6AL013 | 0.01 | 0.01 | 0.01 | 0.01 | 3 | 1 | 0.01 | - | - | 0.01 | 0 | 6AL013 | Jet A | 1.9 | 16 - 20 | 0.3589 | 0.2999 | 0.1077 | 0.0449 | 151 | 6AL013 | 0 | - | 0 | - | 98.9 - 99.0 | 291 - 301 | 0.009 - 0.012 | 6AL013 | Rolls-Royce Corporation | Rolls-Royce Corporation | Indianapolis, Indiana, USA | 2001-06-09 | 2001-06-11 | 6AL013 | 1. For effectivity see Rolls-Royce Notice to Operators No. AE3007A-076 2. Data in this form for AE3007A1/3 engine fitted with reduced emissions combustor & PAB fuel nozzles 3. Results based on Rolls-Royce report EDR 19587 4. Certification in accordance with Part III, Chapter 2, of Amendment 7 of ICAO Annex 16 Vol. II. 5. NOx levels in accordance with Part III, Chapter 2, 2.3.2 e) (CAEP/8) |  |  |  | x
6AL020 | AE3007A1E | Type 3 | MTF | 4.72 | 19.06 | 37.16 | 6AL020 | - | x | - | - | - | - | x | - | x | - | - | - | - | 6AL020 | 0.03 | 0.03 | 0.03 | 3.52 | 3 | 1 | 7.1 | - | - | 10.93 | 55.8 | 264 | 6AL020 | 0.77 | 0.64 | 5.63 | 37.97 | 3 | 1 | 81.18 | - | - | 99.64 | 84.4 | 3018 | 6AL020 | 17.17 | 14.91 | 7.42 | 4.26 | 3 | 1 | 40.38 | - | - | 46.81 | 59.9 | 74.9 | 77.6 | 78.9 | 84.8 | 1501 | 6AL020 | 0.01 | 0.01 | 0.01 | 0.01 | 3 | 1 | 0.01 | - | - | 0.01 | 0 | 6AL020 | Jet A | 1.9 | 16 - 20 | 0.4122 | 0.3425 | 0.12 | 0.0475 | 165 | 6AL020 | 0 | - | 0 | - | 98.9 - 99.0 | 291 - 301 | 0.009 - 0.012 | 6AL020 | Rolls-Royce Corporation | Rolls-Royce Corporation | Indianapolis, Indiana, USA | 2001-06-09 | 2001-06-11 | 6AL020 | 1. For effectivity see Rolls-Royce Notice to Operators No. AE3007A-076 2. Data in this form for AE3007A1E engine fitted with reduced emissions combustor & PAB fuel nozzles 3.Results based on Rolls-Royce report EDR 19587 4. Certification in accordance with Part III, Chapter 2, of Amendment 7 of ICAO Annex 16 Vol. II. 5. NOx levels in accordance with Part III, Chapter 2, 2.3.2 e) (CAEP/8) |  |  |  | x
6AL014 | AE3007A1P | Type 1 | MTF | 4.77 | 17.9 | 34.74 | 6AL014 | - | x | - | - | - | - | x | - | x | x | - | - | - | 6AL014 | 0.222 | 0.258 | 0.658 | 3.85 | 3 | 2 | 8.88 | - | - | 11.55 | 58.9 | 308 | 6AL014 | 0.77 | 0.97 | 3.93 | 23.8 | 3 | 2 | 53.75 | - | - | 61.24 | 51.9 | 1867 | 6AL014 | 19.57 | 16.56 | 7.07 | 3.47 | 3 | 2 | 41.57 | - | - | 45.71 | 60.3 | 75.4 | 77.9 | 78.5 | 84 | 1444 | 6AL014 | 1 | 0.01 | 0.01 | 0.01 | 3 | 2 | 1 | - | - | 1.17 | 3.7 | 6AL014 | Jet A | 1.9 | 16 - 20 | 0.3806 | 0.3163 | 0.1126 | 0.046 | 157 | 6AL014 | 0 | - | 0 | - |  |  |  | 6AL014 | Rolls-Royce Corporation | Rolls-Royce Corporation | Indianapolis, Indiana, USA | 1994-03-03 | 1995-04-19 | 6AL014 | 1. For effectivity see Rolls-Royce Notice to Operators No. AE3007A-076 2. Results based on Rolls-Royce report EDR 15171B
6AL015 | AE3007A1P | Type 2 | MTF | 4.77 | 17.9 | 34.74 | 6AL015 | - | x | - | - | - | - | x | - | x | x | - | - | - | 6AL015 | 0 | 0 | 0.19 | 5.06 | 3 | 1 | 10.61 | - | - | 16.34 | 83.4 | 368 | 6AL015 | 0 | 0 | 1.51 | 32.68 | 3 | 1 | 68.7 | - | - | 84.33 | 71.5 | 2386 | 6AL015 | 22.02 | 19.16 | 6.89 | 3.19 | 3 | 1 | 45.12 | - | - | 52.3 | 69 | 86.2 | 88.3 | 89.8 | 96.1 | 1567 | 6AL015 | 0.01 | 0.01 | 0.01 | 0.01 | 3 | 1 | 0.01 | - | - | 0.01 | 0 | 6AL015 | Jet A | 1.9 | 16 - 20 | 0.3806 | 0.3163 | 0.1126 | 0.046 | 157 | 6AL015 | 0 | - | 0 | - | 99.6 - 99.7 | 297 - 301 | 0.0115 - 0.0141 | 6AL015 | Rolls-Royce Corporation | Rolls-Royce Corporation | Indianapolis, Indiana, USA | 2002-08-28 | 2002-08-29 | 6AL015 | 1. For effectivity see Rolls-Royce Notice to Operators No. AE3007A-076 2. Data in this form for AE3007A1P engine fitted with PAB fuel nozzles 3. Results based on Roll-Royce report EDR 19972
6AL016 | AE3007A1P | Type 3 (reduced emissions) | MTF | 4.77 | 17.9 | 34.74 | 6AL016 | - | x | - | - | - | - | x | - | x | - | - | - | - | 6AL016 | 0.03 | 0.03 | 0.03 | 3.86 | 3 | 1 | 8.06 | - | - | 12.41 | 63.3 | 280 | 6AL016 | 0.74 | 0.55 | 6.79 | 39.97 | 3 | 1 | 88.88 | - | - | 109.1 | 92.5 | 3087 | 6AL016 | 16.1 | 14.01 | 7.12 | 4.17 | 3 | 1 | 38.41 | - | - | 44.52 | 58.7 | 73.4 | 75.2 | 76.5 | 81.8 | 1334 | 6AL016 | 0.01 | 0.01 | 0.01 | 0.01 | 3 | 1 | 0.01 | - | - | 0.01 | 0 | 6AL016 | Jet A | 1.9 | 16 - 20 | 0.3806 | 0.3163 | 0.1126 | 0.046 | 157 | 6AL016 | 0 | - | 0 | - | 98.9 - 99.0 | 291 - 301 | 0.009 - 0.012 | 6AL016 | Rolls-Royce Corporation | Rolls-Royce Corporation | Indianapolis, Indiana, USA | 2001-06-09 | 2001-06-11 | 6AL016 | 1. For effectivity see Rolls-Royce Notice to Operators No. AE3007A-076 2. Data in this form for AE3007A1P engine fitted with reduced emissions combustor & PAB fuel nozzles 3. Results based on Rolls-Royce report EDR 19587 4. Certification in accordance with Part III, Chapter 2, of Amendment 7 of ICAO Annex 16 Vol. II. 5. NOx levels in accordance with Part III, Chapter 2, 2.3.2 e) (CAEP/8) |  |  |  | x
10AL026 | AE3007A2 | Type 3 (reduced emissions) | MTF | 4.79 | 20.2 | 42.23 | 10AL026 | - | x | - | - | - | - | x | - | x | - | - | - | - | 10AL026 | 0 | 0 | 0 | 1.71 | 3 | 1 | 3.45 | - | - | 5.32 | 27.12 | 146 | 10AL026 | 0.71 | 0.74 | 4.08 | 34.17 | 3 | 1 | 73.29 | - | - | 89.96 | 76.24 | 3095 | 10AL026 | 18.61 | 15.99 | 7.9 | 4.39 | 3 | 1 | 43.03 | - | - | 49.88 | 62.04 | 77.55 | 81.66 | 83.78 | 90.8 | 1817 | 10AL026 | 0.01 | 0.01 | 0.01 | 0.01 | 3 | 1 | 0.01 | - | - | 0.01 | 0.04 | 10AL026 | Jet A | 1.9 | 16 - 20 | 0.466 | 0.388 | 0.138 | 0.055 | 189 | 10AL026 | 0 | - | 0 | - | 101.3 | 294 | 0.009-0.012 | 10AL026 | Rolls-Royce Corporation | Rolls-Royce Corporation | Indianapolis, Indiana, USA | 2001-06-09 | 2001-06-11 | 10AL026 | 1. For effectivity see Rolls-Royce Notice to Operators No. AE3007A-076 2. Data in this form for AE3007A2 engine fitted with reduced emissions combustor & AB fuel nozzles 3. Results based on Rolls-Royce report EDRs 19587 and 22949 4. Certification in accordance with Part III, Chapter 2, of Amendment 7 of ICAO Annex 16 Vol. II. 5. NOx levels in accordance with Part III, Chapter 2, 2.3.2 e) (CAEP/8) | - |  |  | x
6AL017 | AE3007A3 | Type 1 | MTF | 4.72 | 17.2 | 33 | 6AL017 | - | x | - | - | - | - | x | - | x | x | - | - | - | 6AL017 | 0.233 | 0.27 | 0.69 | 4.705 | 3 | 2 | 10.93 | - | - | 14.22 | 72.6 | 361 | 6AL017 | 0.83 | 1.03 | 4.22 | 25.73 | 3 | 2 | 59.41 | - | - | 67.69 | 57.4 | 1960 | 6AL017 | 18.52 | 15.79 | 6.83 | 3.38 | 3 | 2 | 39.87 | - | - | 43.84 | 58.9 | 73.7 | 75.3 | 76.1 | 81.1 | 1316 | 6AL017 | 1 | 0.01 | 0.01 | 0.01 | 3 | 2 | 1 | - | - | 1.17 | 3.6 | 6AL017 | Jet A | 1.9 | 16 - 20 | 0.3583 | 0.2995 | 0.1076 | 0.0448 | 150 | 6AL017 | 0 | - | 0 | - |  |  |  | 6AL017 | Rolls-Royce Corporation | Rolls-Royce Corporation | Indianapolis, Indiana, USA | 1994-03-03 | 1995-04-19 | 6AL017 | 1. For effectivity see Rolls-Royce Notice to Operators No. AE3007A-076 2. Results based on Rolls-Royce report EDR 15171B
6AL018 | AE3007A3 | Type 2 | MTF | 4.72 | 17.2 | 33 | 6AL018 | - | x | - | - | - | - | x | - | x | x | - | - | - | 6AL018 | 0 | 0 | 0.23 | 5.65 | 3 | 1 | 12.14 | - | - | 18.7 | 95.4 | 401 | 6AL018 | 0 | 0 | 2 | 34.86 | 3 | 1 | 75.39 | - | - | 92.54 | 78.4 | 2488 | 6AL018 | 20.93 | 18.27 | 6.56 | 3.18 | 3 | 1 | 43.31 | - | - | 50.2 | 67.5 | 84.3 | 86.2 | 87.1 | 92.8 | 1429 | 6AL018 | 0.01 | 0.01 | 0.01 | 0.01 | 3 | 1 | 0.01 | - | - | 0.01 | 0 | 6AL018 | Jet A | 1.9 | 16 - 20 | 0.3583 | 0.2995 | 0.1076 | 0.0448 | 150 | 6AL018 | 0 | - | 0 | - | 99.6 - 99.7 | 297 - 301 | 0.0115 - 0.0141 | 6AL018 | Rolls-Royce Corporation | Rolls-Royce Corporation | Indianapolis, Indiana, USA | 2002-08-28 | 2002-08-29 | 6AL018 | 1. For effectivity see Rolls-Royce Notice to Operators No. AE3007A-076 2. Data in this form for AE3007A3 engine fitted with PAB fuel nozzles 3. Results based on Rolls-Royce report EDR 19972
6AL019 | AE3007A3 | Type 3 (reduced emissions) | MTF | 4.72 | 17.2 | 33 | 6AL019 | - | x | - | - | - | - | x | - | x | - | - | - | - | 6AL019 | 0.03 | 0.03 | 0.03 | 4.1 | 3 | 1 | 8.75 | - | - | 13.48 | 68.8 | 289 | 6AL019 | 0.5 | 0.5 | 7.65 | 41.29 | 3 | 1 | 94.25 | - | - | 115.69 | 98 | 3111 | 6AL019 | 15.4 | 13.48 | 6.93 | 4.12 | 3 | 1 | 37.32 | - | - | 43.26 | 58.1 | 72.7 | 74.3 | 75.1 | 80 | 1232 | 6AL019 | <.01 | <.01 | <.01 | <.01 | 3 | 1 | <.01 | - | - | 0.01 | 0 | 6AL019 | Jet A | 1.9 | 16 - 20 | 0.3583 | 0.2995 | 0.1076 | 0.0448 | 150 | 6AL019 | 0 | - | 0 | - | 98.9 - 99.0 | 291 - 301 | 0.009 - 0.012 | 6AL019 | Rolls-Royce Corporation | Rolls-Royce Corporation | Indianapolis, Indiana, USA | 2001-06-09 | 2001-06-11 | 6AL019 | 1. For effectivity see Rolls-Royce Notice to Operators No. AE3007A-076 2. Data in this form for AE3007A3 engine fitted with reduced emissions combustor & PAB fuel nozzles 3. Results based on Rolls-Royce report EDR 19587 |  |  |  | x
3AL001 | AE3007C |  | MTF | 5.3 | 16.2 | 28.6 | 3AL001 | - | x | - | x | 6AL021 | - | x | - | x | x | - | - | - | 3AL001 | 0.29 | 0.33 | 0.83 | 5.84 | 3 | 2 | 13.46 | - | - | 17.5 | 89.3 | 387 | 3AL001 | 0.97 | 1.19 | 4.5 | 29.88 | 3 | 2 | 68 | - | - | 77.5 | 65.7 | 1964 | 3AL001 | 16.92 | 14.56 | 6.63 | 3.24 | 3 | 2 | 34.73 | - | - | 38.2 | 52.8 | 66 | 66.4 | 66.6 | 70.4 | 991 | 3AL001 | 1 | 0 | 0 | 0 | 3 | 2 | 1 | - | - | 1.2 | 3.6 | 3AL001 | Jet-A/JP-8 | 1.899 | 16.5 | 0.28 | 0.234 | 0.091 | 0.039 | 125 | 3AL001 | 0 | - | 0 | - | 101.3 | 288 | 0.0063 | 3AL001 | Rolls-Royce Corporation | Allison Engine Company | Indianapolis, Indiana, USA | 1994-03-03 | 1995-04-19 | 3AL001
6AL021 | AE3007C | Type 1 | MTF | 5.2 | 15.8 | 29.62 | 6AL021 | - | x | - | x | 8AL025 | - | x | - | x | x | - | - | - | 6AL021 | 0.254 | 0.291 | 0.696 | 4.953 | 3 | 2 | 10.79 | - | - | 14.04 | 71.6 | 320 | 6AL021 | 0.94 | 1.16 | 4.28 | 26.32 | 3 | 2 | 57.18 | - | - | 65.15 | 55.2 | 1695 | 6AL021 | 16.88 | 14.57 | 6.78 | 3.36 | 3 | 2 | 35.47 | - | - | 39 | 54.5 | 68.1 | 68.8 | 69.1 | 73.2 | 1050 | 6AL021 | 1 | 0.01 | 0.01 | 0.01 | 3 | 2 | 0 | - | - | 1.17 | 3.5 | 6AL021 | Jet A | 1.9 | 16 - 20 | 0.301 | 0.2527 | 0.0943 | 0.0377 | 127 | 6AL021 | 0 | - | 0 | - |  |  |  | 6AL021 | Rolls-Royce Corporation | Rolls-Royce Corporation | Indianapolis, Indiana, USA | 1994-03-03 | 1995-04-19 | 6AL021 | 1. For effectivity see Rolls-Royce Notice to Operators No. AE3007A-076 2. Results based on Rolls-Royce report EDR 15171B
6AL022 | AE3007C | Type 2 | MTF | 5.2 | 15.8 | 29.62 | 6AL022 | - | x | - | - | - | - | x | - | x | x | - | - | - | 6AL022 | 0 | 0.01 | 0.23 | 5.75 | 3 | 1 | 11.59 | - | - | 17.85 | 91.1 | 344 | 6AL022 | 0 | 0 | 2.02 | 35.07 | 3 | 1 | 71.08 | - | - | 87.25 | 73.9 | 2108 | 6AL022 | 19.36 | 17.01 | 6.62 | 3.2 | 3 | 1 | 38.83 | - | - | 45.01 | 62.9 | 78.6 | 79.4 | 79.8 | 84.5 | 1150 | 6AL022 | 0.01 | 0.01 | 0.01 | 0.01 | 3 | 1 | 0.01 | - | - | 0.01 | 0 | 6AL022 | Jet A | 1.9 | 16 - 20 | 0.301 | 0.2527 | 0.0943 | 0.0377 | 127 | 6AL022 | 0 | - | 0 | - | 99.6 - 99.7 | 297 - 301 | 0.0115 - 0.0141 | 6AL022 | Rolls-Royce Corporation | Rolls-Royce Corporation | Indianapolis, Indiana, USA | 2002-08-28 | 2002-08-29 | 6AL022 | 1. For effectivity see Rolls-Royce Notice to Operators No. AE3007A-076 2. Data in this form for AE3007C engine fitted with PAB fuel nozzles 3. Results based on Rolls-Royce report EDR 19972 |  |  |  | x
8AL025 | AE3007C | Type 1 | MTF | 5.2 | 15.8 | 29.62 | 8AL025 | - | x | - | - | - | - | x | - | x | x | - | - | - | 8AL025 | 0.254 | 0.291 | 0.696 | 4.953 | 3 | 2 | 10.79 | - | - | 14.04 | 71.6 | 320 | 8AL025 | 0.94 | 1.16 | 4.28 | 26.32 | 3 | 2 | 57.18 | - | - | 65.15 | 55.2 | 1695 | 8AL025 | 16.88 | 14.57 | 6.78 | 3.36 | 3 | 2 | 35.47 | - | - | 39 | 54.5 | 68.1 | 68.8 | 69.1 | 73.2 | 1050 | 8AL025 | 1 | 0.01 | 0.01 | 0.01 | 3 | 2 | 1 | - | - | 1.17 | 3.5 | 8AL025 | Jet A | 1.9 | 16 - 20 | 0.301 | 0.2527 | 0.0943 | 0.0377 | 127 | 8AL025 | 0 | - | 0 | - |  |  |  | 8AL025 | Rolls-Royce Corporation | Rolls-Royce Corporation | Indianapolis, Indiana, USA | 1994-03-03 | 1995-04-19 | 8AL025 | 1. For effectivity see Rolls-Royce Notice to Operators No. AE3007A-076 2. Results based on Rolls-Royce report EDR 15171B 3. Maximum SN incorrectly entered originally [[6AL021] 4. Issue 15; Max SN changed from 0.00 to 1.00 as for take -off; no change to characteristic value
6AL004 | AE3007C1 |  | MTF | 5.1 | 16.6 | 31.5 | 6AL004 | - | x | - | x | 6AL023 | - | x | - | x | x | - | - | - | 6AL004 | 0.24 | 0.28 | 0.66 | 4.84 | 3 | 2 | 10.95 | - | - | 14.25 | 55.9 | 346 | 6AL004 | 0.87 | 1.07 | 3.96 | 26.04 | 3 | 2 | 58.61 | - | - | 66.78 | 56.6 | 1850 | 6AL004 | 17.9 | 15.35 | 7.05 | 3.37 | 3 | 2 | 37.36 | - | - | 41.08 | 56.1 | 70.2 | 71.3 | 71.9 | 76.4 | 1175 | 6AL004 | 1 | 0 | 0 | 0 | 3 | 2 | 1 | - | - | 1.17 | 3.6 | 6AL004 | Jet A / JP8 | 1.899 | 16.5 | 0.322 | 0.269 | 0.099 | 0.042 | 138 | 6AL004 | 0 | - | 0 | - | 101.3 | 288 | 0.0063 | 6AL004 | Rolls-Royce Corporation | Rolls-Royce Corporation | Indianapolis, Indiana, USA | 1994-03-03 | 1995-04-19 | 6AL004 | Results based on Rolls Royce report EDR 15171B
6AL023 | AE3007C1 | Type 1 | MTF | 5.1 | 16.58 | 31.46 | 6AL023 | - | x | - | - | - | - | x | - | x | x | - | - | - | 6AL023 | 0.24 | 0.277 | 0.661 | 4.837 | 3 | 2 | 10.95 | - | - | 14.25 | 72.7 | 344 | 6AL023 | 0.87 | 1.07 | 3.96 | 26.04 | 3 | 2 | 58.61 | - | - | 66.78 | 56.6 | 1842 | 6AL023 | 17.9 | 15.35 | 7.05 | 3.37 | 3 | 2 | 37.36 | - | - | 41.08 | 56.2 | 70.2 | 71.4 | 71.9 | 76.4 | 1175 | 6AL023 | 1 | 0.01 | 0.01 | 0.01 | 3 | 2 | 1 | - | - | 1.17 | 3.6 | 6AL023 | Jet A | 1.9 | 16 - 20 | 0.3222 | 0.2689 | 0.0991 | 0.0418 | 138 | 6AL023 | 0 | - | 0 | - |  |  |  | 6AL023 | Rolls-Royce Corporation | Rolls-Royce Corporation | Indianapolis, Indiana, USA | 1994-03-03 | 1995-04-19 | 6AL023 | 1. For effectivity see Rolls-Royce Notice to Operators No. AE3007A-076 2. Results based of Rolls-Royce report EDR 15171B
6AL024 | AE3007C1 | Type 2 | MTF | 5.1 | 16.58 | 31.46 | 6AL024 | - | x | - | - | - | - | x | - | x | x | - | - | - | 6AL024 | 0 | 0.01 | 0.21 | 5.88 | 3 | 1 | 12.36 | - | - | 19.04 | 97.1 | 389 | 6AL024 | 0 | 0 | 1.62 | 36.04 | 3 | 1 | 76 | - | - | 93.29 | 79.1 | 2389 | 6AL024 | 20.2 | 17.6 | 6.71 | 3.14 | 3 | 1 | 40.16 | - | - | 46.55 | 63.6 | 79.5 | 80.9 | 81.5 | 86.6 | 1262 | 6AL024 | 0.01 | 0.01 | 0.01 | 0.01 | 3 | 1 | 0.01 | - | - | 0.01 | 0 | 6AL024 | Jet A | 1.9 | 16 - 20 | 0.3222 | 0.2689 | 0.0991 | 0.0418 | 138 | 6AL024 | 0 | - | 0 | - | 99.6 - 99.7 | 297 - 301 | 0.0115 - 0.0141 | 6AL024 | Rolls-Royce Corporation | Rolls-Royce Corporation | Indianapolis, Indiana, USA | 2002-08-28 | 2002-08-29 | 6AL024 | 1. For effectivity see Rolls-Royce Notice to Operators No. AE3007A-076 2. Data in this form for AE3007C1 engine fitted with PAB fuel nozzles 3. Results based on Rolls-Royce report EDR 19972 |  |  |  | x
13AL027 | AE3007C2 | Type 2 | MTF | 4.99 | 17.44 | 32.73 | 13AL027 | - | x | - | - | - | - | x | - | x | - | - | - | - | 13AL027 | 0 | 0.01 | 0.22 | 2.57 | 3 | 1 | 5.94 | - | - | 9.15 | 46.68 | 194.8 | 13AL027 | 0 | 0 | 1.97 | 23.09 | 3 | 1 | 53.4 | - | - | 65.55 | 55.55 | 1746.7 | 13AL027 | 21.25 | 18.11 | 6.56 | 3.14 | 3 | 1 | 40.54 | - | - | 46.99 | 70.25 | 78.44 | 80.12 | 80.88 | 86.15 | 1326.3 | 13AL027 | 0.01 | 0.01 | 0.01 | 0.01 | 3 | 1 | 0.01 | - | - | 0.01 | 0.04 | 13AL027 | Jet A | 1.9 | 16 - 20 | 0.3263 | 0.2714 | 0.0985 | 0.0472 | 147 | 13AL027 | 0 | - | 0 | - | 101.3 | 294 | 0.009-0.012 | 13AL027 | Rolls-Royce Corporation | Rolls-Royce Corporation | Indianapolis, Indiana, USA | 2002-08-28 | 2002-08-29 | 13AL027 | 1. For effectivity see Rolls-Royce Notice to Operators No. AE3007C-073 2. Data in this form for AE3007C2 engine fitted with PAB fuel nozzles 3. Results based on Rolls-Royce report EDR 19972 4. Certification in accordance with Part III, Chapter 2, of Amendment 7 of ICAO Annex 16 Vol. II. 5. NOx levels in accordance with Part III, Chapter 2, 2.3.2 e) (CAEP/8) | X |  |  | x
Aviadvigatel
1AA001 | D-30 (Il series) |  | MTF | 0.85 | 18.4 | 66.64 | 1AA001 | - | - | x | - | - | - | - | x | - | x | - | - | - | 1AA001 | 0.12 | 0.14 | 1.5 | 43.6 | 2 | 1 | 134.9 | - | - | 207.8 | 1060 | 8992 | 1AA001 | 2.7 | 3.2 | 14.5 | 60.3 | 2 | 1 | 209.9 | - | - | 257.6 | 218.3 | 13989 | 1AA001 | 19.1 | 16.3 | 7 | 3.6 | 2 | 1 | 65.1 | - | - | 75.5 | 98.3 | 122.8 | 141.9 | 152.8 | 177.2 | 4338 | 1AA001 | 33 | 35 | 27 | 8 | 1 | 1 | 35 | - | - | 45.1 | 170.3 | 1AA001 | TS-1 | 2 | 19.3 | 1.15 | 0.975 | 0.35 | 0.13 | 464 | 1AA001 | 0 | - | 0 | - | 103 | 293 | 0.01048 | 1AA001 | Aviadvigatel | State Inst for Civ Aviation | Sheremetjevo, Moscow | 1990-08-03 |  | 1AA001 | 1. Data obtained on aircraft (Tu-134B) 2. In-service engine(s), tested after overhaul
1AA002 | D-30KP-2 |  | MTF | 2.2 | 19.45 | 117.6 | 1AA002 | - | - | x | - | - | - | - | x | - | x | - | - | - | 1AA002 | 0.7 | 0.8 | 2.7 | 13.3 | 7 | 4 | 41.4 | 8.6 | - | 47.2 | 241 | 4874 | 1AA002 | 2.2 | 2.8 | 15.4 | 62.4 | 7 | 4 | 195 | 11.1 | - | 208.6 | 176.8 | 22932 | 1AA002 | 16.5 | 13.5 | 6.3 | 3.3 | 7 | 4 | 47.1 | 6.6 | - | 49.5 | 62.7 | 78.4 | 98.8 | 112.2 | 140.4 | 5510 | 1AA002 | 17.5 | 19.5 | 16 | 6.5 | 1 | 1 | 19.5 | - | - | 25.1 | 110.9 | 1AA002 | TS-1 | 2 | 19 | 1.67 | 1.42 | 0.49 | 0.21 | 703 | 1AA002 | 0 | - | 0 | - | 102.7-103.1 | 284 - 289 | 0.00748 | 1AA002 | Aviadvigatel | State Inst for Civ Aviation | Sheremetjevo, Moscow | 1990-06-28 |  | 1AA002 | 1. Data obtained on aircraft (Il-76TD) 2. In-service engine(s), tested before overhaul
1AA003 | D-30KU |  | MTF | 2.35 | 17.4 | 112.7 | 1AA003 | - | - | x | - | - | - | - | x | - | x | - | - | - | 1AA003 | 0.3 | 0.4 | 1.2 | 10.5 | 5 | 5 | 33.3 | 6.55 | - | 37.4 | 191 | 3753 | 1AA003 | 2.8 | 3.7 | 11.8 | 54 | 5 | 5 | 180.5 | 33.4 | - | 191.7 | 162.5 | 20341 | 1AA003 | 16.3 | 12.6 | 5.1 | 2.7 | 5 | 5 | 41.9 | 3.15 | - | 43.8 | 58.6 | 73.2 | 93.5 | 106.3 | 135.3 | 4720 | 1AA003 | - | - | - | - | 1 | 1 | 22.9 | - | - | 29.5 | 128.7 | 1AA003 | TS-1 | 2 | 18.6 | 1.52 | 1.3 | 0.5 | 0.215 | 691 | 1AA003 | 0 | - | 0 | - | 102.6-102.7 | 292 - 294 | 0.00788 | 1AA003 | Aviadvigatel | State Inst for Civ Aviation | Sheremetjevo, Moscow | 1989-07-19 |  | 1AA003 | 1. Data obtained on aircraft (Il-62M) 2. In-service engine(s), tested after overhaul
1AA004 | D-30KU-154 |  | MTF | 2.3 | 17 | 107.5 | 1AA004 | - | - | x | - | - | - | - | x | - | x | - | - | - | 1AA004 | 0.4 | 0.5 | 1.9 | 12.7 | 2 | 2 | 40.8 | 5 | - | 53.1 | 270.9 | 4389 | 1AA004 | 3 | 3.6 | 18.2 | 77.7 | 2 | 2 | 257 | 21.8 | - | 292.8 | 248.1 | 27627 | 1AA004 | 14.5 | 11.6 | 5.1 | 2.9 | 2 | 2 | 36.7 | 2.5 | - | 40.4 | 54.5 | 68.2 | 87.4 | 99.3 | 127 | 4000 | 1AA004 | - | - | - | - | - | - | - | - | - | - | - | 1AA004 | TS-1 | 2 | 18 | 1.42 | 1.1 | 0.42 | 0.207 | 629 | 1AA004 | 0 | - | 0 | - | 102.3-102.6 | 289 - 291 | 0.01119 | 1AA004 | Aviadvigatel | State Inst for Civ Aviation | Sheremetjevo, Moscow | 1989-07-04 |  | 1AA004 | 1. Data obtained on aircraft (Tu-154M) 2. In-service engine(s), tested before overhaul
1AA005 | PS-90A |  | MTF | 5 | 30.85 | 156.9 | 1AA005 | - | x | - | - | - | x | - | - | x | x | - | - | - | 1AA005 | 0.12 | 0.12 | 0.2 | 0.3 | 3 | 1 | 0.9 | - | - | 1.4 | 7.1 | 138 | 1AA005 | 0.35 | 0.4 | 0.9 | 6.9 | 3 | 1 | 13.6 | - | - | 16.7 | 14.1 | 2123 | 1AA005 | 37 | 31.5 | 11.8 | 5.8 | 3 | 1 | 74.2 | - | - | 86 | 84.6 | 105.7 | 125.2 | 141.8 | 166 | 11648 | 1AA005 | - | - | - | - | 3 | 1 | 13 | - | - | 16.7 | 80 | 1AA005 | TS-1 | 2 | 19 | 1.739 | 1.431 | 0.489 | 0.178 | 657 | 1AA005 | 0 | - | 0 | - | 102.9-104 | 281 - 285 | .00348-.00607 | 1AA005 | Aviadvigatel | AO 'Aviadgatel' | Perm City | 1989-04-17 | 1989-04-18 | 1AA005 | For aircraft Il-96 and Tu-204
13AA006 | PS-90A | 94-03-809 | MTF | 4.48 | 30.8 | 154.6 | 13AA006 | - | x | - | - | - | x | x | - | x | - | - | - | - | 13AA006 | 0.1 | 0.13 | 0.79 | 1.32 | 4 | 4 | 3.04 | - | 1,64-6,61 | 4.66 | 23.78 | 470.2 | 13AA006 | 0.41 | 0.45 | 1.2 | 15.18 | 4 | 4 | 27.27 | - | 25,44-30,30 | 32.98 | 27.95 | 4216.1 | 13AA006 | 30.52 | 23.33 | 8.96 | 4.92 | 4 | 4 | 53.6 | - | 52,25-54,81 | 57.39 | 56.49 | 70.61 | 83.66 | 94.77 | 110.96 | 8287 | 13AA006 | 6.75 | 7.82 | 5.06 | 0.23 | 4 | 4 | 7.82 | - | 6,835 - 9,37 | 8.6 | 40.94 | 13AA006 | TS-1 | 1,95 | 14,9 | 1.532 | 1.279 | 0.511 | 0.1675 | 617.112 | 13AA006 | 0 | - | 0 | - | 97,84-98,68 | 289,2-294,8 | 0,00595-0,01297 | 13AA006 | Aviadvigatel | OJSC Aviadgatel | Perm City | 2007-07-05 | 2007-08-30 | 13AA006 | 1. NOx levels in accordance with Part III, Chapter 2, 2.3.2 d) (CAEP/6) | - |  | x
13AA007 | PS-90A1 | 194-03-800 | MTF | 4.36 | 33.79 | 169.7 | 13AA007 | - | x | - | - | - | x | x | - | x | - | - | - | - | 13AA007 | 0.1 | 0.1 | 0.16 | 0.72 | 4 | 4 | 1.42 | - | 1,40-1,46 | 1.62 | 8.27 | 240.7 | 13AA007 | 0.38 | 0.4 | 1.07 | 12.91 | 4 | 4 | 22.03 | - | 21,10-23,17 | 23.57 | 19.97 | 3739.1 | 13AA007 | 35.69 | 26.68 | 9.88 | 4.92 | 4 | 4 | 58.04 | - | 55,71-60,94 | 60.99 | 56.69 | 70.87 | 81.78 | 91.66 | 105.7 | 9847.1 | 13AA007 | 14.1 | 16.005 | 13.17 | 0.56 | 4 | 4 | 16.005 | - | 15,31 - 17,12 | 18.77 | 91.65 | 13AA007 | TS-1 | 1.95 | 14.9 | 1.654 | 1.354 | 0.533 | 0.174 | 647.556 | 13AA007 | 0 | - | 0 | - | 97.84-100.75 | 284.0-297.5 | 0.00595-0.01015 | 13AA007 | Aviadvigatel | OJSC Aviadgatel | Perm City | 2007-07-05 | 2007-09-22 | 13AA007 | 1. NOx levels in accordance with Part III, Chapter 2, 2.3.2 d) (CAEP/6) | - |  | x
13AA008 | PS-90A2 | 93-03-800 | MTF | 4.32 | 31.23 | 156.95 | 13AA008 | - | x | - |  | - | x | - | - | x | - | - | - | - | 13AA008 | 0.11 | 0.14 | 0.21 | 2.88 | 3 | 2 | 5.23 | 0 | 4,98-5,55 | 6.8 | 34.7 | 820 | 13AA008 | 0.44 | 0.65 | 1.91 | 16.79 | 3 | 2 | 30.76 | 0 | 28,46-31,84 | 35.1 | 29.7 | 4825 | 13AA008 | 32.7 | 25.52 | 9.31 | 4.3 | 3 | 2 | 50.34 | 0 | 46,70-53,60 | 55.4 | 54.5 | 68.1 | 80.7 | 91.7 | 105.4 | 7902 | 13AA008 | 15.45 | 16.24 | 12.12 | 1.17 | 3 | 2 | 16.24 | 0 | 14,75 - 17,96 | 17.6 | 0.8 | 13AA008 | TS-1 | 1.95 | 14,3 | 1.38 | 1.117 | 0.491 | 0.171 | 590 | 13AA008 | 0 | - | 0 | - | 97,8-101,0 | 275,0-297,5 | 0,00267-0,01290 | 13AA008 | Aviadvigatel | OJSC Aviadgatel | Perm City | 2006-06-05 | 2006-06-27 | 13AA008 | 1. NOx levels in accordance with Part III, Chapter 2, 2.3.2 d) (CAEP/6) | - |  | x
| Roll-Royce Deutschland | [75 empty] | 1
3BR001 | BR700-710A1-10 |  | MTF | 4.2 | 24.31 | 65.61 | 3BR001 | - | x | - | - | - | - | x | - | x | x | - | - | - | 3BR001 | 0 | 0.03 | 0.04 | 1.98 | 3 | 1 | 4.29 | - | 3.83-5.03 | 6.6 | 33.7 | 279 | 3BR001 | 0.52 | 0.66 | 4.24 | 26.09 | 3 | 1 | 59.85 | - | 57.89-63.69 | 73.5 | 62.3 | 3913 | 3BR001 | 17.07 | 13.93 | 8.2 | 4 | 3 | 1 | 39.32 | - | 38.09-40.51 | 45.6 | 51.5 | 64.3 | 72.6 | 78 | 88.4 | 2576 | 3BR001 | 11.03 | 8.69 | 0 | 0.17 | 3 | 1 | 11.03 | - | 10.18-11.87 | 14.2 | 53.4 | 3BR001 | AVTUR | 1.94 | 16.5 | 0.707 | 0.588 | 0.22 | 0.089 | 299 | 3BR001 | 0 | - | 0 | - | 101.5-102.1 | 291.2-300.3 | .0074-.0087 | 3BR001 | Rolls-Royce Deutschland | BMW Rolls-Royce GmbH | BMW Rolls-Royce GmbH, Dahlewitz, Germany | 1996-06-05 | 1996-06-06 | 3BR001 | Data from certification report E-TR403/96-(FR) ISS02
4BR008 | BR700-710A1-10 |  | MTF | 4.2 | 24.23 | 65.61 | 4BR008 | - | x | - | - | - | - | x | - | x | x | - | - | - | 4BR008 | 0.02 | 0.02 | 0.05 | 1.09 | 3 | 1 | 2.37 | - | 2.13-2.63 | 3.7 | 18.6 | 156 | 4BR008 | 1.04 | 0.93 | 4.78 | 27.82 | 3 | 1 | 64.26 | - | 63.75-65.02 | 78.9 | 66.8 | 4212 | 4BR008 | 18.79 | 15.07 | 7.68 | 4.69 | 3 | 1 | 42.52 | - | 41.84-42.94 | 49.3 | 55.7 | 69.7 | 78.6 | 84.5 | 95.8 | 2790 | 4BR008 | 13.99 | 11.92 | 0.29 | 0.56 | 3 | 1 | 13.99 | - | 12.64-15.18 | 18 | 67.8 | 4BR008 | AVTUR | 1.89-1.92 | 16.4-18.0 | 0.713 | 0.594 | 0.214 | 0.089 | 299 | 4BR008 | 0 | - | 0 | - | 100.9-101.2 | 282.9-286.7 | .0064-.0087 | 4BR008 | Rolls-Royce Deutschland | BMW Rolls-Royce GmbH | BMW Rolls-Royce GmbH, Dahlewitz, Germany | 1996-10-19 | 1996-10-20 | 4BR008 | 1. Data from Certification report E-TR825/96-(FR) ISS01. 2. For Gulfstream V application |  |  |  | x
4BR009 | BR700-710A2-20 |  | MTF | 4.19 | 24.16 | 65.61 | 4BR009 | - | x | - | - | - | - | x | - | x | - | - | - | - | 4BR009 | 0.02 | 0.02 | 0.05 | 1.12 | 3 | 1 | 2.44 | - | 2.19-2.70 | 3.8 | 19.2 | 160 | 4BR009 | 1.04 | 0.93 | 4.81 | 28 | 3 | 1 | 64.82 | - | 64.31-65.59 | 79.6 | 67.4 | 4239 | 4BR009 | 18.73 | 15.03 | 7.67 | 4.67 | 3 | 1 | 42.49 | - | 41.81-42.91 | 49.3 | 55.8 | 69.7 | 78.7 | 84.6 | 96 | 2784 | 4BR009 | 13.96 | 11.87 | 0.27 | 0.57 | 3 | 1 | 13.96 | - | 12.60-15.15 | 18 | 67.6 | 4BR009 | AVTUR | 1.89-1.92 | 16.4-18.0 | 0.714 | 0.595 | 0.214 | 0.089 | 299 | 4BR009 | 0 | - | 0 | - | 100.9-101.2 | 282.9-286.7 | .0064-.0087 | 4BR009 | Rolls-Royce Deutschland | BMW Rolls-Royce GmbH | BMW Rolls-Royce GmbH, Dahlewitz, Germany | 1996-10-19 | 1996-10-20 | 4BR009 | 1. Data from Certification report E-TR853/96-(FR) ISS01. 2. For Canadair Global Express application 3. Certification in accordance with Part III, Chapter 2, of Amendment 7 of ICAO Annex 16 Vol. II. 4. NOx levels in accordance with Part III, Chapter 2, 2.3.2 e) (CAEP/8) |  |  |  | x
6BR010 | BR700-710C4-11 | Annular | MTF | 4.05 | 24.95 | 68.77 | 6BR010 | - | x | - | - | - | - | x | - | x | - | - | - | - | 6BR010 | 0.02 | 0.02 | 0.05 | 2.29 | 3 | 1 | 4.36 | - | 4.19 - 4.47 | 6.7 | 34.2 | 301 | 6BR010 | 1.04 | 0.92 | 4.92 | 31.57 | 3 | 1 | 64.37 | - | 63.78-64.19 | 79 | 67 | 4449 | 6BR010 | 19.52 | 15.43 | 7.71 | 4.5 | 3 | 1 | 41.41 | - | 40.63-41.90 | 48 | 53.4 | 66.7 | 76 | 82.2 | 93.7 | 2850 | 6BR010 | 14.34 | 12.36 | 0.35 | 0.45 | 3 | 1 | 14.34 | - | 13.08-14.37 | 18.46 | 70.4 | 6BR010 | AVTUR | 1.89 | 16.4 - 18.0 | 0.747 | 0.617 | 0.215 | 0.083 | 294 | 6BR010 | 0 | - | 0 | - | 100.9 - 101.2 | 282.9 - 286.7 | 0.0064 - 0.0087 | 6BR010 | Rolls-Royce Deutschland | Rolls-Royce | Dahlewitz | 1996-10-19 | 1996-10-20 | 6BR010 | 1. Certification report E-TR554/01 - (FR) - 01 2. For Gulfstream G550 appliaction 3. Certification in accordance with Part III, Chapter 2, of Amendment 7 of ICAO Annex 16 Vol. II. 4. NOx levels in accordance with Part III, Chapter 2, 2.3.2 e) (CAEP/8) |  |  |  | x
4BR002 | BR700-715A1-30 |  | MTF | 4.66 | 28.98 | 84.16 | 4BR002 | - | x | - | - | - | - | x | - | x | x | - | - | - | 4BR002 | 0 | 0.02 | 0.01 | 0.21 | 3 | 1 | 0.39 | - | 0.32-0.47 | 0.6 | 3.1 | 34 | 4BR002 | 0.78 | 0.75 | 3.76 | 16.27 | 3 | 1 | 32.64 | - | 31.93-33.86 | 40.1 | 33.9 | 2753 | 4BR002 | 23.97 | 18.65 | 11.19 | 5.37 | 3 | 1 | 47.54 | - | 47.19-48.08 | 55.1 | 56.3 | 70.3 | 82.9 | 93.2 | 108.7 | 4002 | 4BR002 | 3.24 | 2.73 | 0.97 | 0.91 | 3 | 1 | 3.24 | - | 3.04-3.40 | 4.2 | 16.8 | 4BR002 | AVTUR | 1.89 | 17.7 | 0.836 | 0.69 | 0.245 | 0.096 | 335 | 4BR002 | 0 | - | 0 | - | 101.3-101.9 | 288.8-294.4 | 0.0066-.0079 | 4BR002 | Rolls-Royce Deutschland | BMW Rolls-Royce GmbH | BMW Rolls-Royce GmbH, Dahlewitz, Germany | 1998-05-07 | 1998-05-08 | 4BR002 | Data from Certification Report E-TR484/98 (FR) ISS00
4BR005 | BR700-715A1-30 | Improved fuel injector | MTF | 4.68 | 28.75 | 83.23 | 4BR005 | - | x | - | - | - | - | x | - | x | x | - | - | - | 4BR005 | 0.05 | 0.06 | 0.02 | 0.11 | 3 | 1 | 0.32 | - | 0.03-0.66 | 0.5 | 2.5 | 25 | 4BR005 | 0.66 | 0.63 | 4.05 | 19.72 | 3 | 1 | 40.83 | - | 40.21-41.37 | 50.1 | 42.5 | 3390 | 4BR005 | 20.97 | 16.43 | 8.75 | 3.95 | 3 | 1 | 40.17 | - | 39.09-41.16 | 46.6 | 47.8 | 59.7 | 70.3 | 78.7 | 91.8 | 3340 | 4BR005 | 4.33 | 3.96 | 0.77 | 0.11 | 3 | 1 | 4.33 | - | 3.85-4.74 | 5.6 | 22.4 | 4BR005 | AVTUR | 1.93 | 16.6 | 0.831 | 0.686 | 0.24 | 0.1 | 339 | 4BR005 | 0 | - | 0 | - | 100.9-101.3 | 294.4-297.2 | .0072-.0075 | 4BR005 | Rolls-Royce Deutschland | BMW Rolls-Royce GmbH | BMW Rolls-Royce GmbH, Dahlewitz, Germany | 1999-06-29 |  | 4BR005 | 1. Data from certification report E-TR346/99 (FR) ISS00. 2. Incorporating improved fuel injector.
4BR003 | BR700-715B1-30 |  | MTF | 4.6 | 30.47 | 89.68 | 4BR003 | - | x | - | - | - | - | x | - | x | x | - | - | - | 4BR003 | 0 | 0.01 | 0 | 0.17 | 3 | 1 | 0.3 | - | 0.24-0.37 | 0.5 | 2.3 | 27 | 4BR003 | 0.78 | 0.76 | 3.38 | 15.56 | 3 | 1 | 30.08 | - | 29.44-31.21 | 36.9 | 31.3 | 2693 | 4BR003 | 27.21 | 20.34 | 11.38 | 5.54 | 3 | 1 | 51.1 | - | 50.79-51.54 | 59.2 | 58.7 | 73.3 | 87.2 | 98.9 | 115.9 | 4583 | 4BR003 | 3.55 | 2.9 | 1.03 | 0.89 | 3 | 1 | 3.55 | - | 3.24-3.80 | 4.6 | 18.9 | 4BR003 | AVTUR | 1.89 | 17.7 | 0.905 | 0.743 | 0.259 | 0.098 | 351 | 4BR003 | 0 | - | 0 | - | 101.3-101.9 | 288.8-294.4 | 0.0066-.0079 | 4BR003 | Rolls-Royce Deutschland | BMW Rolls-Royce GmbH | BMW Rolls-Royce GmbH, Dahlewitz, Germany | 1998-05-07 | 1998-05-08 | 4BR003 | Data from Certification Report E-TR484/98 (FR) ISS00
4BR006 | BR700-715B1-30 | Improved fuel injector | MTF | 4.6 | 30.58 | 89.68 | 4BR006 | - | x | - | - | - | - | x | - | x | x | - | - | - | 4BR006 | 0.03 | 0.06 | 0.02 | 0.07 | 3 | 1 | 0.23 | - | 0.03-0.45 | 0.4 | 1.8 | 20 | 4BR006 | 0.72 | 0.63 | 3.59 | 18.6 | 3 | 1 | 36.85 | - | 36.28-37.42 | 45.2 | 38.3 | 3300 | 4BR006 | 24.28 | 18.27 | 9.01 | 4.14 | 3 | 1 | 44.14 | - | 43.00-45.23 | 51.2 | 50.6 | 63.2 | 75.1 | 85.1 | 99.8 | 3958 | 4BR006 | 4.56 | 4.13 | 0.96 | 0.07 | 3 | 1 | 4.56 | - | 4.16-5.00 | 5.9 | 24.1 | 4BR006 | AVTUR | 1.93 | 16.6 | 0.91 | 0.75 | 0.257 | 0.103 | 360 | 4BR006 | 0 | - | 0 | - | 100.9-101.3 | 294.4-297.2 | .0072-.0075 | 4BR006 | Rolls-Royce Deutschland | BMW Rolls-Royce GmbH | BMW Rolls-Royce GmbH, Dahlewitz, Germany | 1999-06-29 |  | 4BR006 | 1. Data from certification report E-TR346/99 (FR) ISS00. 2. Incorporating improved fuel injector.
4BR004 | BR700-715C1-30 |  | MTF | 4.55 | 32.01 | 95.33 | 4BR004 | - | x | - | - | - | - | x | - | x | x | - | - | - | 4BR004 | 0 | 0 | 0 | 0.14 | 3 | 1 | 0.23 | - | 0.17-0.29 | 0.4 | 1.8 | 22 | 4BR004 | 0.75 | 0.78 | 3.06 | 14.86 | 3 | 1 | 27.77 | - | 27.22-28.85 | 34.1 | 28.9 | 2655 | 4BR004 | 31.39 | 22.41 | 11.55 | 5.72 | 3 | 1 | 55.71 | - | 55.26-56.04 | 64.6 | 62.1 | 77.6 | 90.9 | 102.5 | 119.3 | 5314 | 4BR004 | 3.98 | 3.09 | 1.09 | 0.87 | 3 | 1 | 3.98 | - | 3.61-4.26 | 5.1 | 21.3 | 4BR004 | AVTUR | 1.89 | 17.7 | 0.98 | 0.799 | 0.273 | 0.101 | 370 | 4BR004 | 0 | - | 0 | - | 101.3-101.9 | 288.8-294.4 | 0.0066-.0079 | 4BR004 | Rolls-Royce Deutschland | BMW Rolls-Royce GmbH | BMW Rolls-Royce GmbH, Dahlewitz, Germany | 1998-05-07 | 1998-05-08 | 4BR004 | Data from Certification Report E-TR484/98 (FR) ISS00
4BR007 | BR700-715C1-30 | Improved fuel injector | MTF | 4.54 | 32.15 | 95.33 | 4BR007 | - | x | - | - | - | - | x | - | x | x | - | - | - | 4BR007 | 0.01 | 0.06 | 0.02 | 0.06 | 3 | 1 | 0.18 | - | 0.02-0.34 | 0.3 | 1.4 | 18 | 4BR007 | 0.8 | 0.64 | 3.23 | 17.85 | 3 | 1 | 34.04 | - | 33.51-34.63 | 41.8 | 35.4 | 3236 | 4BR007 | 27.92 | 20.05 | 9.23 | 4.28 | 3 | 1 | 48.13 | - | 46.96-49.29 | 55.8 | 53.5 | 66.9 | 78.2 | 88.2 | 102.5 | 4588 | 4BR007 | 4.86 | 4.26 | 1.12 | 0.04 | 3 | 1 | 4.86 | - | 4.62-5.28 | 6.3 | 26.1 | 4BR007 | AVTUR | 1.93 | 16.6 | 0.984 | 0.805 | 0.272 | 0.105 | 377 | 4BR007 | 0 | - | 0 | - | 100.9-101.3 | 294.4-297.2 | .0072-.0075 | 4BR007 | Rolls-Royce Deutschland | BMW Rolls-Royce GmbH | BMW Rolls-Royce GmbH, Dahlewitz, Germany | 1999-06-29 |  | 4BR007 | 1. Data from certification report E-TR346/99 (FR) ISS00. 2. Incorporating improved fuel injector.
11BR011 | BR-700-725A1-12 | Z-ring | MTF | 4.35 | 26.16 | 75.7 | 11BR011 | - | x | - | - | - | - | x | - | x | - | - | - | - | 11BR011 | 0 | 0 | 0 | 3 | 3 | 1 | 5.25 | 0.574 | 4.6 - 5.6 | 8.1 | 41.3 | 398 | 11BR011 | 0.4 | 0.32 | 5.93 | 41.9 | 3 | 1 | 77.9 | 1.645 | 76.1 - 79.2 | 95.7 | 81.1 | 5899 | 11BR011 | 16.92 | 13.32 | 7.81 | 3.38 | 3 | 1 | 33.9 | 2.525 | 31.2 - 36.2 | 39.3 | 42.6 | 53.2 | 61.7 | 67.9 | 78.3 | 2565 | 11BR011 | 4.15 | 4.46 | 0 | 0.15 | 3 | 1 | 4.47 | 0.348 | 4.3 - 4.9 | 5.8 | 22.5 | 11BR011 | Def. Stan. 91-92 | 1.94 | 18 | 0.789 | 0.65 | 0.221 | 0.085 | 304.578 | 11BR011 | 0 | - | 0 | - | 100.5 - 101 | 294.7 - 297.9 | 0.0076 - 0.00815 | 11BR011 | Rolls-Royce Deutschland | Rolls-Royce | Dahlewitz | 2008-08-06 | 2008-08-06 | 11BR011 | 1. Data from Certification Report O-TR0053/12-ISS02. 2. Certification in accordance with Part III, Chapter 2, of Amendment 6 of ICAO Annex 16 Vol. II. 3. NOx levels in accordance with Part III, Chapter 2, 2.3.2 d) (CAEP/6) | -
CFM International
1CM001 | CFM56-2A series |  | TF | 6 | 25.2 | 106.76 | 1CM001 | - | x | - | - | - | x | - | - | x | x | - | - | - | 1CM001 | 0.04 | 0.04 | 0.08 | 1.13 | 3 | 1 | 2.26 | 0.41 | 1.82-2.63 | 3.5 | 17.8 | 242 | 1CM001 | 0.9 | 0.9 | 3.4 | 23.5 | 3 | 1 | 48.5 | 2.5 | 47.0-51.4 | 59.5 | 50.5 | 5176 | 1CM001 | 20.4 | 17.3 | 8.7 | 4.3 | 3 | 1 | 42.8 | 0.8 | 42.3-43.7 | 49.6 | 54.9 | 68.6 | 83.6 | 95 | 114.4 | 4571 | 1CM001 | 7.9 | 4.2 | 2.5 | 2 | 3 | 1 | 7.9 | 0.6 | 7.3-8.5 | 10.2 | 43.7 | 1CM001 | Jet A | 1.93 | 16 | 1.114 | 0.911 | 0.318 | 0.13 | 446 | 1CM001 | 0 | - | 0 | - | 95.98-97.49 | 279 - 286 | .002-.009 | 1CM001 | CFM International | CFM56 Evaluation Engineering | Peebles Site IVD | 1983-11-11 | 1983-11-14 | 1CM001 | 1. Ref GE Report R83AEB631. 2. Engine S/N 692441. 3. Applicable to CFM56-2A2 and -2A3.
1CM002 | CFM56-2B-1 |  | TF | 6 | 23.5 | 97.86 | 1CM002 | - | x | - | - | - | x | - | - | x | x | - | - | - | 1CM002 | 0.04 | 0.05 | 0.08 | 1.83 | 3 | 1 | 3.87 | 0.41 | 3.40-4.15 | 6 | 30.4 | 378 | 1CM002 | 0.9 | 0.9 | 4.2 | 30.7 | 3 | 1 | 67.2 | 4.1 | 63.5-71.7 | 82.5 | 69.9 | 6578 | 1CM002 | 18.5 | 16 | 8.2 | 4 | 3 | 1 | 39.9 | 0.6 | 39.4-40.5 | 46.3 | 53.2 | 66.5 | 81.7 | 92.9 | 113 | 3906 | 1CM002 | 6 | 3 | 2.6 | 2.2 | 3 | 1 | 6 | 0.8 | 5.4-6.9 | 7.7 | 32.4 | 1CM002 | Jet A | 1.93 | 16 | 0.985 | 0.819 | 0.311 | 0.128 | 424 | 1CM002 | 0 | - | 0 | - | 95.98-97.49 | 279 - 286 | .002-.009 | 1CM002 | CFM International | CFM56 Evaluation Engineering | Peebles Site IVD | 1983-11-11 | 1983-11-14 | 1CM002 | 1. Ref GE Report R83AEB631. 2. Engine S/N 692441.
1CM003 | CFM56-2-C5 |  | TF | 6 | 23.5 | 97.86 | 1CM003 | - | x | - | - | - | x | - | - | x | x | - | - | - | 1CM003 | 0.04 | 0.05 | 0.08 | 1.83 | 3 | 1 | 3.87 | 0.41 | 3.40-4.15 | 6 | 30.4 | 378 | 1CM003 | 0.9 | 0.9 | 4.2 | 30.7 | 3 | 1 | 67.2 | 4.1 | 63.5-71.7 | 82.5 | 69.9 | 6578 | 1CM003 | 18.5 | 16 | 8.2 | 4 | 3 | 1 | 39.9 | 0.6 | 39.4-40.5 | 46.3 | 53.2 | 66.5 | 81.7 | 92.9 | 113 | 3906 | 1CM003 | 6 | 3 | 2.6 | 2.2 | 3 | 1 | 6 | 0.8 | 5.4-6.9 | 7.7 | 32.4 | 1CM003 | Jet A | 1.93 | 16 | 0.985 | 0.819 | 0.311 | 0.128 | 424 | 1CM003 | 0 | - | 0 | - | 95.98-97.49 | 279 - 286 | .002-.009 | 1CM003 | CFM International | CFM56 Evaluation Engineering | Peebles Site IVD | 1983-11-11 | 1983-11-14 | 1CM003 | 1. Ref GE Report R83AEB631. 2. Engine S/N 692441.
1CM004 | CFM56-3-B1 |  | TF | 5.1 | 22.44 | 89.41 | 1CM004 | - | - | x | - | - | x | - | - | x | x | - | - | - | 1CM004 | 0.04 | 0.05 | 0.08 | 2.28 | 3 | 1 | 4.67 | 0.53 | 4.17-5.22 | 7.2 | 36.7 | 418 | 1CM004 | 0.9 | 0.95 | 3.8 | 34.4 | 3 | 1 | 72.9 | 5.1 | 68.5-78.5 | 89.5 | 75.8 | 6517 | 1CM004 | 17.7 | 15.5 | 8.3 | 3.9 | 3 | 1 | 40.3 | 0.8 | 39.6-41.2 | 46.7 | 55 | 68.8 | 85.1 | 96.7 | 118.3 | 3595 | 1CM004 | 4 | 2.5 | 2.5 | 2.2 | 3 | 1 | 4 | 0.6 | 3.4-4.5 | 5.1 | 21.1 | 1CM004 | Jet A | 1.93 | 16 | 0.946 | 0.792 | 0.29 | 0.114 | 392 | 1CM004 | 0 | - | 0 | - | 95.98-97.49 | 279 - 286 | .002-.009 | 1CM004 | CFM International | CFM56 Evaluation Engineering | Peebles Site IVD | 1983-11-11 | 1983-11-14 | 1CM004 | 1. Ref GE Report R84AEB245. 2. Engine S/N 692441. 3. Revised based on 3/89 production cycle. 4. Data also apply to CFM56-3C-1 and -3B-2 engines rerated to 89.4 kN (20,100 Lb) thrust for B737-300 aircraft.
1CM005 | CFM56-3B-2 |  | TF | 5.1 | 24.1 | 98.3 | 1CM005 | - | - | x | - | - | x | - | - | x | x | - | - | - | 1CM005 | 0.036 | 0.047 | 0.073 | 1.75 | 3 | 1 | 3.44 | 0.37 | 3.01-3.67 | 5.3 | 27 | 337 | 1CM005 | 0.9 | 0.9 | 3.4 | 30.1 | 3 | 1 | 61 | 3.8 | 57.6-65.1 | 74.9 | 63.5 | 5988 | 1CM005 | 19.4 | 16.7 | 8.7 | 4.1 | 3 | 1 | 42.9 | 0.81 | 42.4-43.9 | 49.7 | 56.4 | 70.5 | 86.4 | 98.2 | 118.9 | 4213 | 1CM005 | 6 | 3 | 2.5 | 2.2 | 3 | 1 | 6 | 0.8 | 5.4-6.9 | 7.7 | 32.5 | 1CM005 | Jet A | 1.93 | 16 | 1.056 | 0.878 | 0.314 | 0.119 | 421 | 1CM005 | 0 | - | 0 | - | 95.98-97.49 | 279 - 286 | .002-.009 | 1CM005 | CFM International | CFM56 Evaluation Engineering | Peebles Site IVD | 1983-11-11 | 1983-11-14 | 1CM005 | 1. Ref GE Report R84AEB245. 2. Engine S/N 692441. 3. Revised based on 3/89 production cycle. 4. Data also apply to CFM56-3C-1 engines rerated to 98.3 kN (22,100 Lb.) thrust for B737-300 and -400 aircraft.
1CM007 | CFM56-3C-1 |  | TF | 5.1 | 25.5 | 104.6 | 1CM007 | - | - | x | - | - | x | - | - | x | x | - | - | - | 1CM007 | 0.03 | 0.04 | 0.07 | 1.42 | 3 | 1 | 2.76 | 0.38 | 2.33-3.06 | 4.3 | 21.7 | 287 | 1CM007 | 0.9 | 0.9 | 3.1 | 26.8 | 3 | 1 | 53.5 | 2.85 | 51.2-56.7 | 65.7 | 55.7 | 5591 | 1CM007 | 20.7 | 17.8 | 9.1 | 4.3 | 3 | 1 | 45.8 | 0.82 | 45.3-46.8 | 53.1 | 58.3 | 72.9 | 88.8 | 100.9 | 121.3 | 4810 | 1CM007 | 7.7 | 3.9 | 2.5 | 2.3 | 3 | 1 | 7.7 | 0.76 | 6.8-8.3 | 9.9 | 42.4 | 1CM007 | Jet A | 1.93 | 16 | 1.154 | 0.954 | 0.336 | 0.124 | 448 | 1CM007 | 0 | - | 0 | - | 95.98-97.49 | 279 - 286 | .002-.009 | 1CM007 | CFM International | CFM56 Evaluation Engineering | Peebles Site IVD | 1983-11-11 | 1983-11-14 | 1CM007 | 1. Ref GE Report R84AEB579. 2. Engine S/N 692441. 3. Revised based on 3/89 production status cycle.
1CM006 | CFM56-3C-1 (Rerated) |  | TF | 5.1 | 21.3 | 82.29 | 1CM006 | - | - | x | - | - | x | - | - | x | x | - | - | - | 1CM006 | 0.05 | 0.05 | 0.08 | 2.86 | 3 | 1 | 6.18 | 1.05 | 5.47-7.38 | 9.5 | 48.6 | 507 | 1CM006 | 0.9 | 1 | 4.2 | 38.1 | 3 | 1 | 85.2 | 6.4 | 79.7-92.2 | 104.6 | 88.6 | 7002 | 1CM006 | 16.6 | 14.7 | 8 | 3.8 | 3 | 1 | 39 | 0.78 | 38.2-40.0 | 45.2 | 54.7 | 68.4 | 82.9 | 92.6 | 111.5 | 3210 | 1CM006 | 3 | 2.4 | 2.5 | 2.1 | 3 | 1 | 3 | 0.4 | 2.5-3.2 | 3.9 | 15.5 | 1CM006 | Jet A | 1.93 | 16 | 0.872 | 0.732 | 0.273 | 0.111 | 372 | 1CM006 | 0 | - | 0 | - | 95.98-97.49 | 279 - 286 | .002-.009 | 1CM006 | CFM International | CFM56 Evaluation Engineering | Peebles Site IVD | 1983-11-11 | 1983-11-14 | 1CM006 | 1. Ref GE Report R84AEB579. 2. Engine S/N 692441. 3. Revised based on 3/89 production status cycle. 4. Data also apply to CFM56-3-B1 engines rerated to 82.3 kN (18,500 Lb.) thrust for B737-500 aircraft.
1CM008 | CFM56-5-A1 |  | TF | 6 | 26.6 | 111.2 | 1CM008 | - | - | x | - | - | x | - | - | x | x | - | - | - | 1CM008 | 0.23 | 0.23 | 0.4 | 1.4 | 3 | 1 | 2.6 | 0.5 | 2.3-3.2 | 4 | 20.4 | 285 | 1CM008 | 0.9 | 0.9 | 2.5 | 17.6 | 3 | 1 | 27.9 | 0.7 | 27.0-28.4 | 34.2 | 29 | 3093 | 1CM008 | 24.6 | 19.6 | 8 | 4 | 3 | 1 | 40.5 | 0.6 | 39.9-40.9 | 46.9 | 50.4 | 63 | 76.3 | 86.7 | 103.5 | 4506 | 1CM008 | 15.8 | 14 | 4.4 | 2.3 | 3 | 1 | 15.8 | 2 | 13.5-17.3 | 20.3 | 88.5 | 1CM008 | Jet A | 1.95 | 18 | 1.051 | 0.862 | 0.291 | 0.1011 | 385 | 1CM008 | 0 | - | 0 | - | 94.70-95.60 | 280 - 291 | .0026-.0034 | 1CM008 | CFM International | CFM56 Evaluation Engineering | Peebles Site IIIC | 1986-11-19 | 1986-11-20 | 1CM008 | 1. Ref GE Report R87AEB368. 2. Engine S/N 730002/2. 3. Data revised and corrected April 93.
1CM009 | CFM56-5A3 |  | TF | 6 | 27.9 | 117.88 | 1CM009 | - | x | - | - | - | x | - | - | x | x | - | - | - | 1CM009 | 0.2 | 0.2 | 0.3 | 1.3 | 3 | 1 | 2.3 | 0.5 | 1.8-2.8 | 3.5 | 18.1 | 268 | 1CM009 | 0.9 | 0.9 | 2.4 | 16.2 | 3 | 1 | 25.1 | 0.6 | 24.2-25.5 | 30.8 | 26.1 | 2968 | 1CM009 | 26.4 | 21.1 | 8.3 | 4.1 | 3 | 1 | 43.4 | 0.7 | 42.7-44.2 | 50.3 | 52.5 | 65.6 | 79 | 89.8 | 106.7 | 5110 | 1CM009 | 16.8 | 14.6 | 4.8 | 2.7 | 3 | 1 | 16.8 | 2 | 14.6-18.8 | 21.6 | 95.6 | 1CM009 | Jet A | 1.95 | 18 | 1.131 | 0.925 | 0.307 | 0.1044 | 406 | 1CM009 | 0 | - | 0 | - | 94.70-95.60 | 280 - 291 | .0026-.0034 | 1CM009 | CFM International | CFM56 Evaluation Engineering | Peebles Site IIIC | 1986-11-19 | 1986-11-20 | 1CM009 | 1. Ref GE Reports R89AEB316 and R87AEB386. 2. Engine S/N 730002/2.
4CM035 | CFM56-5A4 |  | TF | 6 | 23.8 | 97.89 | 4CM035 | - | x | - | - | - | x | - | - | x | x | - | - | - | 4CM035 | 0.23 | 0.23 | 0.5 | 1.75 | 3 | 1 | 3.3 | - | - | 5.1 | 25.9 | 322 | 4CM035 | 1.1 | 1.1 | 3.1 | 20.3 | 3 | 1 | 34.1 | - | - | 41.9 | 35.5 | 3352 | 4CM035 | 22.64 | 19.11 | 8.51 | 4.04 | 3 | 1 | 39.3 | - | - | 45.6 | 52 | 65 | 79.8 | 90.7 | 110.2 | 3851 | 4CM035 | 13.9 | 11.6 | 4.2 | 2.4 | 3 | 1 | 13.9 | - | - | 17.9 | 75.1 | 4CM035 | Jet A | 1.95 | 18 | 0.897 | 0.74 | 0.261 | 0.095 | 346 | 4CM035 | 0 | - | 0 | - | 94.70-95.60 | 280-291 | .0026-.0034 | 4CM035 | CFM International | CFM56 Evaluation Engineering | Peebles Site IIIC | 1986-11-19 | 1986-11-20 | 4CM035 | 1. Ref GE Reports R89AEB316 and R87AEB386 2. Engine S/N 730002/2
4CM036 | CFM56-5A5 |  | TF | 6 | 25.1 | 104.53 | 4CM036 | - | x | - | - | - | x | - | - | x | x | - | - | - | 4CM036 | 0.23 | 0.23 | 0.45 | 1.53 | 3 | 1 | 2.8 | - | - | 4.3 | 22 | 297 | 4CM036 | 1.1 | 1.1 | 2.8 | 18.5 | 3 | 1 | 30.3 | - | - | 37.2 | 31.5 | 3175 | 4CM036 | 24.79 | 19.98 | 8.94 | 4.29 | 3 | 1 | 41.8 | - | - | 48.5 | 53.7 | 67.1 | 81.9 | 93.1 | 112.2 | 4367 | 4CM036 | 14.3 | 12.6 | 4.4 | 2.4 | 3 | 1 | 14.3 | - | - | 18.4 | 78.7 | 4CM036 | Jet A | 1.95 | 18 | 0.972 | 0.799 | 0.276 | 0.098 | 365 | 4CM036 | 0 | - | 0 | - | 94.70-95.60 | 280-291 | .0026-.0034 | 4CM036 | CFM International | CFM56 Evaluation Engineering | Peebles Site IIIC | 1986-11-19 | 1986-11-20 | 4CM036 | 1. Ref GE Reports R89AEB316 and R87AEB386 2. Engine S/N 730002/2
2CM012 | CFM56-5B1 |  | TF | 5.7 | 30.2 | 133.45 | 2CM012 | - | x | - | - | - | x | - | - | x | x | - | - | - | 2CM012 | 0.1 | 0.1 | 0.12 | 3.21 | 3 | 1 | 4.6 | 0.29 | 4.28-4.86 | 7.1 | 36.1 | 617 | 2CM012 | 0.5 | 0.5 | 1.57 | 28.4 | 3 | 1 | 40.5 | 0.34 | 40.1-40.8 | 49.7 | 42.1 | 5423 | 2CM012 | 35.1 | 27.2 | 10.8 | 4.6 | 3 | 1 | 58.4 | 0.7 | 58.0-59.2 | 67.7 | 67.4 | 84.3 | 100.4 | 114 | 134 | 7783 | 2CM012 | 8.6 | 10.5 | 0 | 0 | 3 | 1 | 10.5 | 1.4 | 8.9-11.4 | 13.5 | 61.7 | 2CM012 | Jet A | 1.93 | 16.8 | 1.359 | 1.113 | 0.364 | 0.117 | 474 | 2CM012 | 0 | - | 0 | - | 97.49 - 98.18 | 283.4 - 293.9 | .0067 - .0076 | 2CM012 | CFM International | CFM56 Evaluation Engineering | Peebles Site IIIB | 1992-10-07 | 1992-10-08 | 2CM012 | 1. Ref GE Report R92AEB262. 2. Engine S/N 779101
2CM016 | CFM56-5B1/2 | DAC | TF | 5.7 | 30.2 | 133.45 | 2CM016 | - | x | - | - | - | x | - | - | x | x | - | - | - | 2CM016 | 0.1 | 0.1 | 9.1 | 1.7 | 3 | 2 | 8.7 | - | 8.1-9.4 | 11.3 | 57.7 | 1168 | 2CM016 | 0.6 | 2.5 | 38.4 | 34 | 3 | 2 | 79.5 | - | 73.9-85.2 | 90.6 | 76.8 | 10641 | 2CM016 | 27.75 | 14.91 | 7.02 | 4.73 | 3 | 2 | 39.8 | - | 38.8-40.8 | 43.8 | 43.6 | 54.5 | 65 | 73.8 | 86.7 | 5314 | 2CM016 | 0.5 | 0.5 | 2.3 | 3.5 | 3 | 2 | 4.75 | - | 4.5-5.0 | 5.6 | 25.6 | 2CM016 | Jet A | 1.93 | 16.8 | 1.345 | 1.104 | 0.369 | 0.129 | 492 | 2CM016 | 0 | - | 0 | - | 100.67-101.01 | 293-299 | .0114-.0129 | 2CM016 | CFM International | CFM56 Evaluation Engineering | PTO Site IIIC | 1994-06-15 | 1994-07-01 | 2CM016 | 1. Ref GE Report CR-797/2. 2. Engine S/N 779131/001 & 779132/001 3. DAC combustor
3CM020 | CFM56-5B1/2P | DAC-II | TF | 5.7 | 30.5 | 133.5 | 3CM020 | - | x | - | - | - | - | x | - | x | x | - | - | - | 3CM020 | 0.1 | 0.1 | 3.7 | 2.9 | 4 | 2 | 6.8 | - | 6.2-7.4 | 8.8 | 44.9 | 891 | 3CM020 | 0.8 | 1.9 | 23.1 | 36.5 | 4 | 2 | 70.5 | - | 66.2-74.7 | 80.3 | 68.1 | 9197 | 3CM020 | 23.3 | 16.4 | 7.3 | 4.1 | 4 | 2 | 37.9 | - | 37.5-38.3 | 41.7 | 41.3 | 51.6 | 61.3 | 69.5 | 81.6 | 5024 | 3CM020 | 0.5 | 0.3 | 0.5 | 2.1 | 4 | 2 | 2.1 | - | 2.0-2.3 | 2.5 | 11.4 | 3CM020 | Jet A | 1.93 | 17.33 | 1.32 | 1.07 | 0.37 | 0.12 | 473 | 3CM020 | 0 | - | 0 | - | 98.5-99.74 | 284.6-292.4 | .0081-.0115 | 3CM020 | CFM International | GEAE Peebles Testing Facility + Techspace Aero (CFMI) | Peebles Ohio, USE + Liers, Belgium | 1996-08-01 | 1996-09-01 | 3CM020 | DAC-II Combustor P/N 1968M99G04
8CM052 | CFM56-5B1/3 | Tech Insertion | TF | 5.5 | 30.2 | 133.4 | 8CM052 | - | x | - |  |  | x | - | - | x | - | - | - | - | 8CM052 | 0.03 | 0.02 | 0.05 | 1.37 | 7 | 3 | 1.8 | 0.29 | 1.48 to 2.06 | 2.1 | 10.7 | 240 | 8CM052 | 0.38 | 0.2 | 2.53 | 27.92 | 7 | 3 | 37.35 | 2.2 | 34.9 to 39.0 | 40.4 | 34.2 | 4984 | 8CM052 | 26.18 | 19.77 | 9.28 | 4.45 | 7 | 3 | 43.08 | 0.9 | 42.5 to 44.1 | 45.6 | 45.4 | 56.8 | 67.7 | 76.8 | 90.3 | 5749 | 8CM052 | 14.9 | 12.9 | 2.1 | 2.1 | 7 | 3 | 14.9 | 5.5 | 8.6 to 18.3 | 16.4 | 75 | 8CM052 | Jet A | 1.92 - 1.93 | 16.2 - 17.5 | 1.318 | 1.063 | 0.347 | 0.109 | 448 | 8CM052 | 0 | All | 0 | All | 97.6 to 98.5 | 277 to 293 | 0.00150 to 0.00628 | 8CM052 | CFM International | GE Aviation | PTO, Ohio, USA | 2005-09-29 | 2006-03-23 | 8CM052 | 1. Ref. GE REPORT CR-2097/3 Rev1 2. Engine S/N 874-026/01, 778-024/01B, and 892-769/01 3. Certification in accordance with Part III, Chapter 2, of Amendment 7 of ICAO Annex 16 Vol. II. 4. NOx levels in accordance with Part III, Chapter 2, 2.3.2 e) (CAEP/8) | x |  |  | x
3CM023 | CFM56-5B1/P |  | TF | 5.7 | 30.47 | 133.45 | 3CM023 | - | x | - | - | - | x | - | - | x | x | - | - | - | 3CM023 | 0.1 | 0.2 | 0.5 | 3.7 | 3 | 1 | 5.29 | - | - | 8.2 | 41.8 | 710 | 3CM023 | 0.9 | 0.9 | 2 | 19.8 | 3 | 1 | 28.05 | - | - | 34.4 | 29.2 | 3738 | 3CM023 | 33 | 26.2 | 10.7 | 4.5 | 3 | 1 | 53.38 | - | - | 61.9 | 61.3 | 76.7 | 91.1 | 103.3 | 121.2 | 7112 | 3CM023 | 4.9 | 5.2 | 0.2 | 0.5 | 3 | 1 | 5.4 | - | - | 7 | 32 | 3CM023 | Jet A | 1.92 | 19 | 1.295 | 1.058 | 0.345 | 0.11 | 448 | 3CM023 | 0 | - | 0 | - | 98.2-99.6 | 281.5-283.6 | .0065-.0075 | 3CM023 | CFM International | CFM56-5B Eval Engineering | Techspace-Aero Facility, Liege, Belgium | 1995-11-01 |  | 3CM023 | 1. FAA Certification Report CR-797/P, June 95. 2. Engine S/N 779-194/1
2CM013 | CFM56-5B2 |  | TF | 5.6 | 31.3 | 137.9 | 2CM013 | - | x | - | - | - | x | - | - | x | x | - | - | - | 2CM013 | 0.1 | 0.1 | 0.12 | 3.04 | 3 | 1 | 4.31 | 0.24 | 4.05-4.53 | 6.6 | 33.9 | 596 | 2CM013 | 0.5 | 0.5 | 1.4 | 27.4 | 3 | 1 | 38.6 | 0.21 | 38.3-38.7 | 47.4 | 40.2 | 5319 | 2CM013 | 37.8 | 28.5 | 11 | 4.7 | 3 | 1 | 61.5 | 0.5 | 61.2-62.2 | 71.3 | 69.5 | 86.9 | 102.4 | 115.8 | 135.2 | 8485 | 2CM013 | 8.2 | 10.1 | 0 | 0 | 3 | 1 | 10.1 | 1.3 | 8.6-11.0 | 13 | 60 | 2CM013 | Jet A | 1.93 | 16.8 | 1.426 | 1.158 | 0.376 | 0.119 | 489 | 2CM013 | 0 | - | 0 | - | 97.49 - 98.18 | 283.4 - 293.9 | .0067 - .0076 | 2CM013 | CFM International | CFM56 Evaluation Engineering | Peebles Site IIIB | 1992-10-07 | 1992-10-08 | 2CM013 | 1. Ref GE Report R92AEB262. 2. Engine S/N 779101
2CM017 | CFM56-5B2/2 | DAC | TF | 5.7 | 31.2 | 137.9 | 2CM017 | - | x | - | - | - | x | - | - | x | x | - | - | - | 2CM017 | 0.1 | 0.1 | 8.4 | 1.7 | 3 | 2 | 8.1 | - | 7.9-8.9 | 10.5 | 53.6 | 1128 | 2CM017 | 0.4 | 1.7 | 35.8 | 33.7 | 3 | 2 | 75.4 | - | 70.0-80.9 | 85.9 | 72.8 | 10404 | 2CM017 | 29.57 | 15.86 | 7.24 | 4.82 | 3 | 2 | 41.8 | - | 40.7-42.8 | 46 | 44.9 | 56.2 | 66.3 | 75 | 87.6 | 5756 | 2CM017 | 0.5 | 0.5 | 2.3 | 3.5 | 3 | 2 | 4.75 | - | 4.5-5.0 | 5.6 | 25.8 | 2CM017 | Jet A | 1.93 | 16.8 | 1.406 | 1.132 | 0.377 | 0.131 | 503 | 2CM017 | 0 | - | 0 | - | 100.67-101.01 | 293-299 | .0114-.0129 | 2CM017 | CFM International | CFM56 Evaluation Engineering | PTO Site IIIC | 1994-06-15 | 1994-07-01 | 2CM017 | 1. Ref GE Report CR-797/2. 2. Engine S/N 779131/001 & 779132/001 3. DAC combustor
4CM037 | CFM56-5B2/2P | DAC-II | TF | 5.6 | 31.6 | 137.9 | 4CM037 | - | x | - | - | - | - | x | - | x | x | - | - | - | 4CM037 | 0.1 | 0.1 | 3.3 | 2.7 | 4 | 2 | 6.13 | - | 5.6-6.7 | 8 | 40.7 | 877 | 4CM037 | 0.7 | 1.6 | 21.4 | 35.5 | 4 | 2 | 66.47 | - | 62.6-70.3 | 75.7 | 64.2 | 9478 | 4CM037 | 29.4 | 17.5 | 7.6 | 4.2 | 4 | 2 | 42.12 | - | 41.4-42.9 | 46.3 | 44.9 | 56.1 | 66 | 74.5 | 86.8 | 5844 | 4CM037 | 0.5 | 0.3 | 0.5 | 2.2 | 4 | 2 | 2.15 | - | 2.0-2.3 | 2.5 | 11.6 | 4CM037 | Jet A | 1.93 | 17.33 | 1.39 | 1.11 | 0.39 | 0.13 | 501 | 4CM037 | 0 | - | 0 | - | 98.5-99.74 | 284.6-292.4 | .0081-.0115 | 4CM037 | CFM International | GEAE Peebles Testing Facility + Techspace Aero (CFMI) | Peebles, Ohio, USA + Liers, Belgium | 1996-08-01 | 1996-09-01 | 4CM037 | DAC-II Combustor P/N 1968M99G04
8CM053 | CFM56-5B2/3 | Tech Insertion | TF | 5.5 | 31.3 | 137.9 | 8CM053 | - | x | - |  |  | x | - | - | x | - | - | - | - | 8CM053 | 0.04 | 0.02 | 0.05 | 1.22 | 7 | 3 | 1.6 | 0.27 | 1.31 to 1.85 | 1.87 | 9.5 | 221 | 8CM053 | 0.45 | 0.23 | 2.33 | 26.72 | 7 | 3 | 35.32 | 2.1 | 32.9 to 36.9 | 38.2 | 32.4 | 4870 | 8CM053 | 28.26 | 20.76 | 9.42 | 4.53 | 7 | 3 | 45.46 | 0.8 | 44.8 to 46.3 | 48.2 | 47 | 58.7 | 69.8 | 78.3 | 91.4 | 6268 | 8CM053 | 15.5 | 13.1 | 2.1 | 2.1 | 7 | 3 | 15.5 | 5.7 | 8.9 to 19.2 | 17.1 | 78.9 | 8CM053 | Jet A | 1.92 - 1.93 | 16.2 - 17.5 | 1.385 | 1.107 | 0.358 | 0.111 | 463 | 8CM053 | 0 | All | 0 | All | 97.6 to 98.5 | 277 to 293 | 0.00150 to 0.00628 | 8CM053 | CFM International | GE Aviation | PTO, Ohio, USA | 2005-09-29 | 2006-03-23 | 8CM053 | 1. Ref. GE REPORT CR-2097/3 Rev1 2. Engine S/N 874-026/01, 778-024/01B, and 892-769/01 3. Certification in accordance with Part III, Chapter 2, of Amendment 7 of ICAO Annex 16 Vol. II. 4. NOx levels in accordance with Part III, Chapter 2, 2.3.2 e) (CAEP/8) | x |  |  | x
3CM024 | CFM56-5B2/P |  | TF | 5.6 | 31.57 | 137.9 | 3CM024 | - | x | - | - | - | x | - | - | x | x | - | - | - | 3CM024 | 0.1 | 0.2 | 0.5 | 3.6 | 3 | 1 | 5.13 | - | - | 7.9 | 40.3 | 712 | 3CM024 | 0.8 | 0.9 | 1.9 | 19.5 | 3 | 1 | 27.18 | - | - | 33.4 | 28.3 | 3776 | 3CM024 | 35.1 | 27.4 | 10.9 | 4.6 | 3 | 1 | 56 | - | - | 64.9 | 62.9 | 78.7 | 92.5 | 104.5 | 121.9 | 7723 | 3CM024 | 4.8 | 5.1 | 0.2 | 0.5 | 3 | 1 | 5.4 | - | - | 7 | 32.3 | 3CM024 | Jet A | 1.92 | 19 | 1.361 | 1.099 | 0.356 | 0.113 | 464 | 3CM024 | 0 | - | 0 | - | 98.2-99.6 | 281.5-283.6 | .0065-.0075 | 3CM024 | CFM International | CFM56-5B Eval Engineering | Techspace-Aero Facility, Liege, Belgium | 1995-11-01 |  | 3CM024 | 1. FAA Certification Report CR-797/P, June 95. 2. Engine S/N 779-194/1
4CM038 | CFM56-5B3/2P | DAC-II | TF | 5.6 | 32.8 | 142.4 | 4CM038 | - | x | - | - | - | - | x | - | x | x | - | - | - | 4CM038 | 0.1 | 0.1 | 2.9 | 2.5 | 4 | 2 | 5.57 | - | 5.1-6.0 | 7.3 | 37 | 807 | 4CM038 | 0.6 | 1.3 | 19.9 | 34.5 | 4 | 2 | 62.79 | - | 59.3-66.3 | 71.5 | 60.6 | 9141 | 4CM038 | 32 | 18.6 | 7.8 | 4.3 | 4 | 2 | 44.93 | - | 44.3-45.5 | 49.4 | 46.8 | 58.5 | 68.1 | 76.5 | 88.7 | 6420 | 4CM038 | 0.5 | 0.3 | 0.5 | 2.3 | 4 | 2 | 2.25 | - | 2.1-2.4 | 2.6 | 12.3 | 4CM038 | Jet A | 1.93 | 17.33 | 1.47 | 1.15 | 0.4 | 0.13 | 512 | 4CM038 | 0 | - | 0 | - | 98.5-99.74 | 284.6-292.4 | .0081-.0115 | 4CM038 | CFM International | GEAE Peebles Testing Facility + Techspace Aero (CFMI) | Peebles, Ohio, USA + Liers, Belgium | 1996-08-01 | 1996-09-01 | 4CM038 | DAC-II Combustor P/N 1968M99G04
8CM054 | CFM56-5B3/3 | Tech Insertion | TF | 5.4 | 32.6 | 142.3 | 8CM054 | - | x | - | - | - | x | - | - | x | - | - | - | - | 8CM054 | 0.05 | 0.02 | 0.05 | 1.1 | 7 | 3 | 1.43 | 0.26 | 1.15 to 1.67 | 1.67 | 8.5 | 204 | 8CM054 | 0.54 | 0.25 | 2.14 | 25.59 | 7 | 3 | 33.47 | 2 | 31.2 to 35.0 | 36.2 | 30.7 | 4765 | 8CM054 | 30.9 | 21.83 | 9.56 | 4.6 | 7 | 3 | 48.3 | 0.6 | 47.7 to 48.9 | 51.2 | 48.7 | 60.8 | 72 | 79.8 | 92.6 | 6875 | 8CM054 | 16 | 13.4 | 2.1 | 2.1 | 7 | 3 | 16 | 6.2 | 8.9 to 20.2 | 17.6 | 81.9 | 8CM054 | Jet A | 1.92 - 1.93 | 16.2 - 17.5 | 1.462 | 1.153 | 0.369 | 0.113 | 478 | 8CM054 | 0 | All | 0 | All | 97.6 to 98.5 | 277 to 293 | 0.00150 to 0.00628 | 8CM054 | CFM International | GE Aviation | PTO, Ohio, USA | 2005-09-29 | 2006-03-23 | 8CM054 | 1. Ref. GE REPORT CR-2097/3 Rev1 2. Engine S/N 874-026/01, 778-024/01B, and 892-769/01 3. Also covers CFM56-5B3/3B1 4. Certification in accordance with Part III, Chapter 2, of Amendment 7 of ICAO Annex 16 Vol. II. 5. NOx levels in accordance with Part III, Chapter 2, 2.3.2 e) (CAEP/8) | x |  |  | x
3CM025 | CFM56-5B3/P |  | TF | 5.6 | 32.78 | 142.35 | 3CM025 | - | x | - | - | - | x | - | - | x | x | - | - | - | 3CM025 | 0.1 | 0.2 | 0.5 | 3.5 | 3 | 1 | 5 | - | - | 7.7 | 39.3 | 708 | 3CM025 | 0.8 | 0.9 | 1.7 | 19.2 | 3 | 1 | 26.48 | - | - | 32.5 | 27.5 | 3777 | 3CM025 | 37.3 | 28.5 | 11.2 | 4.7 | 3 | 1 | 58.81 | - | - | 68.2 | 64.6 | 80.8 | 94 | 105.7 | 122.5 | 8360 | 3CM025 | 4.7 | 5.1 | 0.2 | 0.5 | 3 | 1 | 5.4 | - | - | 7 | 32.6 | 3CM025 | Jet A | 1.92 | 19 | 1.43 | 1.141 | 0.366 | 0.115 | 478 | 3CM025 | 0 | - | 0 | - | 98.2-99.6 | 281.5-283.6 | .0065-.0075 | 3CM025 | CFM International | CFM56-5B Eval Engineering | Techspace-Aero Facility, Liege, Belgium | 1995-11-01 |  | 3CM025 | 1. FAA Certification Report CR-797/P, June 95. 2. Engine S/N 779-194/1
2CM014 | CFM56-5B4 |  | TF | 5.9 | 27.1 | 117.9 | 2CM014 | - | x | - | - | - | x | - | - | x | x | - | - | - | 2CM014 | 0.1 | 0.1 | 0.13 | 3.87 | 3 | 1 | 5.7 | 0.4 | 5.26-6.04 | 8.8 | 44.8 | 674 | 2CM014 | 0.5 | 0.5 | 2.33 | 31.9 | 3 | 1 | 47.3 | 0.38 | 47.0-47.7 | 58.1 | 49.2 | 5595 | 2CM014 | 28.7 | 23.3 | 10 | 4.3 | 3 | 1 | 49.7 | 0.5 | 49.3-50.2 | 57.6 | 61.1 | 76.4 | 92.4 | 105 | 125.1 | 5861 | 2CM014 | 10 | 11.7 | 0 | 0 | 3 | 1 | 11.7 | 1.3 | 10.2-12.7 | 15.1 | 66.7 | 2CM014 | Jet A | 1.93 | 16.8 | 1.166 | 0.961 | 0.326 | 0.107 | 421 | 2CM014 | 0 | - | 0 | - | 97.49 - 98.18 | 283.4 - 293.9 | .0067 - .0076 | 2CM014 | CFM International | CFM56 Evaluation Engineering | Peebles Site IIIB | 1992-10-07 | 1992-10-08 | 2CM014 | 1. Ref GE Report R92AEB262. 2. Engine S/N 779101
2CM018 | CFM56-5B4/2 | DAC | TF | 5.7 | 27.1 | 117.9 | 2CM018 | - | x | - | - | - | x | - | - | x | x | - | - | - | 2CM018 | 0.1 | 0.1 | 11.4 | 2.2 | 3 | 2 | 11.2 | - | 10.4-12.0 | 14.6 | 74.5 | 1350 | 2CM018 | 1.6 | 4.9 | 43.8 | 37.1 | 3 | 2 | 93.5 | - | 87.6-99.3 | 106.5 | 90.3 | 11234 | 2CM018 | 16.61 | 12.58 | 6.13 | 4.49 | 3 | 2 | 31.5 | - | 31.0-31.9 | 34.6 | 36.7 | 45.9 | 55.5 | 63.1 | 75.2 | 3783 | 2CM018 | 0.5 | 0.5 | 2.3 | 3.5 | 3 | 2 | 4.75 | - | 4.5-5.0 | 5.6 | 24.8 | 2CM018 | Jet A | 1.93 | 16.8 | 1.18 | 0.975 | 0.335 | 0.121 | 447 | 2CM018 | 0 | - | 0 | - | 100.67-101.01 | 293-299 | .0114-.0129 | 2CM018 | CFM International | CFM56 Evaluation Engineering | PTO Site IIIC | 1994-06-15 | 1994-07-01 | 2CM018 | 1. Ref GE Report CR-797/2. 2. Engine S/N 779131/001 & 779132/001 3. DAC combustor
3CM021 | CFM56-5B4/2P | DAC-II | TF | 5.9 | 27.7 | 120.1 | 3CM021 | - | x | - | - | - | - | x | - | x | x | - | - | - | 3CM021 | 0.1 | 0.2 | 5.3 | 3.6 | 4 | 2 | 9.2 | - | 8.2-10.1 | 12 | 61.2 | 1136 | 3CM021 | 1.4 | 3.6 | 29.1 | 40.1 | 4 | 2 | 84.7 | - | 79.0-90.4 | 96.5 | 81.8 | 10400 | 3CM021 | 18.4 | 13.6 | 6.5 | 3.9 | 4 | 2 | 31.7 | - | 31.1-32.4 | 34.9 | 36.6 | 45.7 | 55.1 | 62.6 | 74.4 | 3847 | 3CM021 | 0.3 | 0.3 | 0.5 | 2 | 4 | 2 | 2 | - | 1.8-2.2 | 2.3 | 10.2 | 3CM021 | Jet A | 1.93 | 17.33 | 1.14 | 0.95 | 0.34 | 0.12 | 442 | 3CM021 | 0 | - | 0 | - | 98.5-99.74 | 284.6-292.4 | .0081-.0115 | 3CM021 | CFM International | GEAE Peebles Testing Facility + Techspace Aero (CFMI) | Peebles Ohio, USE + Liers, Belgium | 1996-08-01 | 1996-09-01 | 3CM021 | DAC-II Combustor P/N 1968M99G04
8CM055 | CFM56-5B4/3 | Tech Insertion | TF | 5.7 | 27.3 | 120.1 | 8CM055 | - | x | - | - | - | x | - | - | x | - | - | - | - | 8CM055 | 0.02 | 0.02 | 0.05 | 1.92 | 7 | 3 | 2.61 | 0.36 | 2.21 to 2.93 | 3.05 | 15.6 | 314 | 8CM055 | 0.25 | 0.16 | 3.24 | 32.07 | 7 | 3 | 44.84 | 2.4 | 42.0 to 46.6 | 48.5 | 41.1 | 5386 | 8CM055 | 21.57 | 17.23 | 8.85 | 4.22 | 7 | 3 | 37.56 | 1.1 | 36.6 to 38.8 | 39.8 | 42.1 | 52.6 | 63.5 | 72.2 | 85.9 | 4511 | 8CM055 | 13.4 | 9.9 | 2.1 | 2.1 | 7 | 3 | 13.4 | 4.5 | 8.4 to 16.9 | 14.7 | 65.3 | 8CM055 | Jet A | 1.92 - 1.93 | 16.2 - 17.5 | 1.142 | 0.939 | 0.316 | 0.102 | 407 | 8CM055 | 0 | All | 0 | All | 97.6 to 98.5 | 277 to 293 | 0.00150 to 0.00628 | 8CM055 | CFM International | GE Aviation | PTO, Ohio, USA | 2005-09-29 | 2006-03-23 | 8CM055 | 1. Ref. GE REPORT CR-2097/3 Rev1 2. Engine S/N 874-026/01, 778-024/01B, and 892-769/01 3. Also covers CFM56-5B4/3B1 4. Certification in accordance with Part III, Chapter 2, of Amendment 7 of ICAO Annex 16 Vol. II. 5. NOx levels in accordance with Part III, Chapter 2, 2.3.2 e) (CAEP/8) | x |  |  | x
3CM026 | CFM56-5B4/P |  | TF | 5.9 | 27.69 | 120.11 | 3CM026 | - | x | - | - | - | x | - | - | x | x | - | - | - | 3CM026 | 0.2 | 0.2 | 0.5 | 4.6 | 3 | 1 | 6.77 | - | - | 10.4 | 53.1 | 818 | 3CM026 | 0.9 | 0.9 | 2.3 | 23.4 | 3 | 1 | 34.3 | - | - | 42.1 | 35.7 | 4123 | 3CM026 | 28 | 23.2 | 10 | 4.3 | 3 | 1 | 47.06 | - | - | 54.6 | 57.2 | 71.6 | 86.3 | 98 | 116.5 | 5641 | 3CM026 | 5.4 | 4.1 | 0.2 | 0.5 | 3 | 1 | 5.4 | - | - | 7 | 31.1 | 3CM026 | Jet A | 1.92 | 19 | 1.132 | 0.935 | 0.312 | 0.104 | 408 | 3CM026 | 0 | - | 0 | - | 98.2-99.6 | 281.5-283.6 | .0065-.0075 | 3CM026 | CFM International | CFM56-5B Eval Engineering | Techspace-Aero Facility, Liege, Belgium | 1995-11-01 |  | 3CM026 | 1. FAA Certification Report CR-797/P, June 95. 2. Engine S/N 779-194/1
8CM056 | CFM56-5B5/3 | Tech Insertion | TF | 6 | 23.1 | 97.9 | 8CM056 | - | x | - | - | - | x | - | - | x | - | - | - | - | 8CM056 | 0.03 | 0.03 | 0.08 | 3.55 | 7 | 3 | 5.31 | 0.55 | 4.68 to 5.70 | 6.2 | 31.6 | 520 | 8CM056 | 0.15 | 0.2 | 4.94 | 41.77 | 7 | 3 | 64.82 | 2.9 | 61.5 to 66.5 | 70.1 | 59.4 | 6343 | 8CM056 | 16.42 | 14.01 | 8.03 | 3.81 | 7 | 3 | 31.13 | 1.1 | 30.1 to 32.2 | 33 | 38.3 | 47.9 | 59 | 67 | 81.7 | 3047 | 8CM056 | 9.7 | 8 | 2.1 | 2.1 | 7 | 3 | 9.7 | 2.1 | 8.0 to 12.1 | 10.7 | 44.9 | 8CM056 | Jet A | 1.92 - 1.93 | 16.2 - 17.5 | 0.894 | 0.743 | 0.264 | 0.092 | 343 | 8CM056 | 0 | All | 0 | All | 97.6 to 98.5 | 277 to 293 | 0.00150 to 0.00628 | 8CM056 | CFM International | GE Aviation | PTO, Ohio, USA | 2005-09-29 | 2006-03-23 | 8CM056 | 1. Ref. GE REPORT CR-2097/3 Rev1 2. Engine S/N 874-026/01, 778-024/01B, and 892-769/01 3. Certification in accordance with Part III, Chapter 2, of Amendment 7 of ICAO Annex 16 Vol. II. 4. NOx levels in accordance with Part III, Chapter 2, 2.3.2 e) (CAEP/8) | x |  |  | x
3CM027 | CFM56-5B5/P |  | TF | 5.9 | 23.33 | 97.89 | 3CM027 | - | x | - | - | - | x | - | - | x | x | - | - | - | 3CM027 | 0.2 | 0.2 | 0.7 | 6.2 | 3 | 1 | 9.96 | - | - | 15.3 | 78.1 | 980 | 3CM027 | 0.9 | 1 | 3.4 | 30 | 3 | 1 | 48.31 | - | - | 59.3 | 50.3 | 4743 | 3CM027 | 21.9 | 18.5 | 8.7 | 3.8 | 3 | 1 | 38.23 | - | - | 44.3 | 51.1 | 63.9 | 78.6 | 89.4 | 108.8 | 3732 | 3CM027 | 5.4 | 1.6 | 0.3 | 0.6 | 3 | 1 | 5.4 | - | - | 7 | 29.4 | 3CM027 | Jet A | 1.92 | 19 | 0.891 | 0.742 | 0.26 | 0.094 | 344 | 3CM027 | 0 | - | 0 | - | 98.2-99.6 | 281.5-283.6 | .0065-.0075 | 3CM027 | CFM International | CFM56-5B Eval Engineering | Techspace-Aero Facility, Liege, Belgium | 1995-11-01 |  | 3CM027 | 1. FAA Certification Report CR-797/P, June 95. 2. Engine S/N 779-194/1
2CM019 | CFM56-5B6/2 | DAC | TF | 5.7 | 24.8 | 104.5 | 2CM019 | - | x | - | - | - | x | - | - | x | x | - | - | - | 2CM019 | 0.1 | 0.2 | 0.2 | 3.4 | 9 | 4 | 5.84 | - | 4.58-8.45 | 6.7 | 34 | 630 | 2CM019 | 4.48 | 12.18 | 17.75 | 46.1 | 9 | 4 | 103.35 | - | 97.66-109.78 | 110.6 | 93.7 | 10842 | 2CM019 | 13.51 | 10.41 | 10.32 | 3.9 | 9 | 4 | 30.2 | - | 29.37-31.42 | 31.7 | 35.4 | 44.2 | 54 | 61.4 | 74.1 | 3158 | 2CM019 | 0.5 | 0.5 | 3.8 | 3.5 | 9 | 4 | 3.7 | - | 3.1-4.2 | 4 | 17.1 | 2CM019 | Jet A | 1.92 | 18.1 | 0.998 | 0.827 | 0.315 | 0.111 | 400 | 2CM019 | 0 | - | 0 | - | 99.29-101.01 | 288-298 | .0100-.0146 | 2CM019 | CFM International | SNECMA, Villaroche, France | Techspace Aero, Liege, Belgium | 1995-06-19 | 1995-07-28 | 2CM019 | 1. Ref GE Report CR-797/2 Supplement 1. 2. Engine S/N 779172/001, 779174/001, 779175/001, & 779178/001 3. DAC combustor
3CM022 | CFM56-5B6/2P | DAC-II | TF | 6 | 24.6 | 104.5 | 3CM022 | - | x | - | - | - | - | x | - | x | x | - | - | - | 3CM022 | 0.2 | 0.2 | 0.4 | 4.6 | 4 | 2 | 7.9 | - | 7.6-8.2 | 10.3 | 52.6 | 849 | 3CM022 | 3.1 | 7.4 | 21.5 | 44.8 | 4 | 2 | 96.7 | - | 95.2-98.2 | 110.2 | 93.4 | 10205 | 3CM022 | 14.2 | 11 | 8.7 | 3.6 | 4 | 2 | 28.8 | - | 28.4-29.2 | 31.7 | 35.5 | 44.4 | 54.3 | 61.7 | 74.6 | 3020 | 3CM022 | 0.3 | 0.3 | 6.7 | 1.8 | 4 | 2 | 6.7 | - | 6.2-7.1 | 7.9 | 33.8 | 3CM022 | Jet A | 1.93 | 17.33 | 0.97 | 0.81 | 0.31 | 0.11 | 394 | 3CM022 | 0 | - | 0 | - | 98.5-99.74 | 284.6-292.4 | .0081-.0115 | 3CM022 | CFM International | GEAE Peebles Testing Facility + Techspace Aero (CFMI) | Peebles Ohio, USE + Liers, Belgium | 1996-08-01 | 1996-09-01 | 3CM022 | DAC-II Combustor P/N 1968M99G04
8CM057 | CFM56-5B6/3 | Tech Insertion | TF | 5.9 | 24.3 | 104.5 | 8CM057 | - | x | - | - | - | x | - | - | x | - | - | - | - | 8CM057 | 0.02 | 0.03 | 0.07 | 2.93 | 7 | 3 | 4.24 | 0.48 | 3.70 to 4.61 | 4.95 | 25.3 | 440 | 8CM057 | 0.17 | 0.17 | 4.35 | 38.39 | 7 | 3 | 57.45 | 2.7 | 54.3 to 59.3 | 62.1 | 52.6 | 5912 | 8CM057 | 17.73 | 14.88 | 8.29 | 3.94 | 7 | 3 | 32.81 | 1.1 | 31.8 to 34.0 | 34.8 | 39.3 | 49.1 | 60.1 | 68.3 | 82.7 | 3363 | 8CM057 | 11.3 | 8.4 | 2.1 | 2.1 | 7 | 3 | 11.3 | 2.6 | 8.3 to 12.9 | 12.4 | 53 | 8CM057 | Jet A | 1.92 - 1.93 | 16.2 - 17.5 | 0.965 | 0.8 | 0.279 | 0.095 | 361 | 8CM057 | 0 | All | 0 | All | 97.6 to 98.5 | 277 to 293 | 0.00150 to 0.00628 | 8CM057 | CFM International | GE Aviation | PTO, Ohio, USA | 2005-09-29 | 2006-03-23 | 8CM057 | 1. Ref. GE REPORT CR-2097/3 Rev1 2. Engine S/N 874-026/01, 778-024/01B, and 892-769/01 3. Certification in accordance with Part III, Chapter 2, of Amendment 7 of ICAO Annex 16 Vol. II. 4. NOx levels in accordance with Part III, Chapter 2, 2.3.2 e) (CAEP/8) | x |  |  | x
3CM028 | CFM56-5B6/P |  | TF | 6 | 24.64 | 104.53 | 3CM028 | - | x | - | - | - | x | - | - | x | x | - | - | - | 3CM028 | 0.2 | 0.2 | 0.6 | 5.5 | 3 | 1 | 8.61 | - | - | 13.3 | 67.9 | 901 | 3CM028 | 0.9 | 1 | 2.9 | 27.7 | 3 | 1 | 43.27 | - | - | 53.1 | 45 | 4525 | 3CM028 | 23.6 | 19.6 | 9.2 | 4 | 3 | 1 | 40.49 | - | - | 46.9 | 52.5 | 65.7 | 80.3 | 91.2 | 110.2 | 4232 | 3CM028 | 5.4 | 2.2 | 0.3 | 0.6 | 3 | 1 | 5.4 | - | - | 7 | 29.9 | 3CM028 | Jet A | 1.92 | 19 | 0.961 | 0.799 | 0.275 | 0.097 | 363 | 3CM028 | 0 | - | 0 | - | 98.2-99.6 | 281.5-283.6 | .0065-.0075 | 3CM028 | CFM International | CFM56-5B Eval Engineering | Techspace-Aero Facility, Liege, Belgium | 1995-11-01 |  | 3CM028 | 1. FAA Certification Report CR-797/P, June 95. 2. Engine S/N 779-194/1
8CM058 | CFM56-5B7/3 | Tech Insertion | TF | 5.7 | 27.3 | 120.1 | 8CM058 | - | x | - | - | - | x | - | - | x | - | - | - | - | 8CM058 | 0.02 | 0.02 | 0.05 | 1.92 | 7 | 3 | 2.61 | 0.36 | 2.21 to 2.93 | 3.05 | 15.6 | 314 | 8CM058 | 0.25 | 0.16 | 3.24 | 32.07 | 7 | 3 | 44.84 | 2.4 | 42.0 to 46.6 | 48.5 | 41.1 | 5386 | 8CM058 | 21.57 | 17.23 | 8.85 | 4.22 | 7 | 3 | 37.56 | 1.1 | 36.8 to 38.8 | 39.8 | 42.1 | 52.6 | 63.5 | 72.2 | 85.9 | 4511 | 8CM058 | 13.4 | 9.9 | 2.1 | 2.1 | 7 | 3 | 13.4 | 4.5 | 8.4 to 16.9 | 14.7 | 65.3 | 8CM058 | Jet A | 1.92 - 1.93 | 16.2 - 17.5 | 1.142 | 0.939 | 0.316 | 0.102 | 407 | 8CM058 | 0 | All | 0 | All | 97.6 to 98.5 | 277 to 293 | 0.00150 to 0.00628 | 8CM058 | CFM International | GE Aviation | PTO, Ohio, USA | 2005-09-29 | 2006-03-23 | 8CM058 | 1. Ref. GE REPORT CR-2097/3 Rev1 2. Engine S/N 874-026/01, 778-024/01B, and 892-769/01 3. Certification in accordance with Part III, Chapter 2, of Amendment 7 of ICAO Annex 16 Vol. II. 4. NOx levels in accordance with Part III, Chapter 2, 2.3.2 e) (CAEP/8) | x |  |  | x
6CM044 | CFM56-5B7/P |  | TF | 5.9 | 27.69 | 120.11 | 6CM044 | - | x | - | - | - | x | - | - | x | x | - | - | - | 6CM044 | 0.2 | 0.2 | 0.5 | 4.6 | 3 | 1 | 6.77 | - | - | 10.4 | 53.2 | 818 | 6CM044 | 0.9 | 0.9 | 2.3 | 23.4 | 3 | 1 | 34.33 | - | - | 42.1 | 35.7 | 4123 | 6CM044 | 28 | 23.2 | 10 | 4.3 | 3 | 1 | 47.06 | - | - | 54.6 | 57.2 | 71.5 | 86.2 | 97.9 | 116.5 | 5641 | 6CM044 | 5.4 | 4.1 | 0.2 | 0.5 | 3 | 1 | 5.4 | - | - | 6.9 | 30.7 | 6CM044 | Jet A | 1.92 | 19 | 1.132 | 0.935 | 0.312 | 0.104 | 408 | 6CM044 | 0 | - | 0 | - | 98.2 - 99.6 | 281.5 - 283.6 | .0065 - .0075 | 6CM044 | CFM International | CFM56-5B Eval Engineering | Techspace-Aero, Liege, Belgium | 1995-11-01 |  | 6CM044 | 1. FAA Certification Report CR0797/P, June 95. 2. Engine S/N 779-194/1
8CM059 | CFM56-5B8/3 | Tech Insertion | TF | 6 | 22.7 | 96.1 | 8CM059 | - | x | - | - | - | x | - | - | x | - | - | - | - | 8CM059 | 0.03 | 0.03 | 0.08 | 3.76 | 7 | 3 | 5.66 | 0.57 | 5.01 to 6.06 | 6.61 | 33.7 | 544 | 8CM059 | 0.15 | 0.21 | 5.12 | 42.82 | 7 | 3 | 67.11 | 2.9 | 63.7 to 68.8 | 72.6 | 61.5 | 6448 | 8CM059 | 16.1 | 13.79 | 7.96 | 3.77 | 7 | 3 | 30.71 | 1 | 29.7 to 31.8 | 32.5 | 38.1 | 47.6 | 58.7 | 66.8 | 81.6 | 2950 | 8CM059 | 9.7 | 7 | 2.1 | 2.1 | 7 | 3 | 9.7 | 2.1 | 8.0 to 12.1 | 10.7 | 44.7 | 8CM059 | Jet A | 1.92 - 1.93 | 16.2 - 17.5 | 0.875 | 0.727 | 0.26 | 0.091 | 338 | 8CM059 | 0 | All | 0 | All | 97.6 to 98.5 | 277 to 293 | 0.00150 to 0.00628 | 8CM059 | CFM International | GE Aviation | PTO, Ohio, USA | 2005-09-29 | 2006-03-23 | 8CM059 | 1. Ref. GE REPORT CR-2097/3 Rev1 2. Engine S/N 874-026/01, 778-024/01B, and 892-769/01 3. Certification in accordance with Part III, Chapter 2, of Amendment 7 of ICAO Annex 16 Vol. II. 4. NOx levels in accordance with Part III, Chapter 2, 2.3.2 e) (CAEP/8) | x |  |  | x
7CM048 | CFM56-5B8/P | SAC | TF | 5.9 | 22.6 | 94.7 | 7CM048 | - | x | - | - | - | x | - | - | x | x | - | - | - | 7CM048 | 0.1 | 0.1 | 0.9 | 6.5 | 3 | 1 | 10.8 | - | - | 16.6 | 84.7 | 1023 | 7CM048 | 0.8 | 0.8 | 3.9 | 32.9 | 3 | 1 | 54.4 | - | - | 66.8 | 56.6 | 5176 | 7CM048 | 19.7 | 16.7 | 8.4 | 3.4 | 3 | 1 | 35.4 | - | - | 41 | 48.1 | 60.2 | 74.4 | 84.5 | 103.3 | 3358 | 7CM048 | 5.4 | 1.5 | 0.3 | 0.6 | 3 | 1 | 5.4 | - | - | 6.9 | 28.7 | 7CM048 | Jet A | 1.92 | 19 | 0.875 | 0.729 | 0.262 | 0.094 | 342 | 7CM048 | 0 | - | 0 | - | 98.2 - 99.6 | 281.5 - 283.6 | 0.0065 - 0.0075 | 7CM048 | CFM International | CFM56 Evaluation Engineering | Techspace Aero, Liege, Belgium | 1995-11-01 |  | 7CM048 | 1. FAA Certificiaction Report CR 0797/P, June 1995 and Certification Report CR-700 S3, October 2001 2. Engine S/N 779-194/1
7CM050 | CFM56-5B9/2P | DAC | TF | 5.9 | 24.4 | 102.2 | 7CM050 | - | x | - | - | - | - | x | - | x | x | - | - | - | 7CM050 | 0.2 | 0.3 | 0.4 | 4.4 | 4 | 2 | 7.6 | - | 7.4 - 7.8 | 9.9 | 50.5 | 789 | 7CM050 | 2.9 | 8.1 | 21 | 44.1 | 4 | 2 | 94.3 | - | 92.9 - 95.8 | 107.5 | 91.1 | 9687 | 7CM050 | 13.9 | 10.7 | 7.6 | 3.2 | 4 | 2 | 26.9 | - | 26.5 - 27.2 | 29.5 | 33.2 | 41.5 | 51 | 57.8 | 69.9 | 2754 | 7CM050 | 0.3 | 0.3 | 6.6 | 1.7 | 4 | 2 | 6.6 | - | - | 7.8 | 33.1 | 7CM050 | Jet A | 1.93 | 17.33 | 0.961 | 0.799 | 0.296 | 0.105 | 381 | 7CM050 | 0 | - | 0 | - | 98.5 - 99.74 | 284.6 - 292.4 | 0.0081 - 0.0115 | 7CM050 | CFM International | CFM56 Evaluation Engineering | GEAE PTO and Techspace Aero, Liege, Belgium | 1996-08-01 | 1996-09-30 | 7CM050 | 1. FAA Certification Report CR-700 S3, October 2001 2. DAC-II combustor P/N 196M99G04
8CM060 | CFM56-5B9/3 | Tech Insertion | TF | 5.9 | 24.2 | 103.6 | 8CM060 | - | x | - | - | - | x | - | - | x | - | - | - | - | 8CM060 | 0.02 | 0.03 | 0.07 | 3.01 | 7 | 3 | 4.36 | 0.49 | 3.81 to 4.74 | 5.09 | 26 | 452 | 8CM060 | 0.16 | 0.17 | 4.42 | 38.8 | 7 | 3 | 58.34 | 2.8 | 55.2 to 60.2 | 63.1 | 53.5 | 6047 | 8CM060 | 17.54 | 14.76 | 8.26 | 3.92 | 7 | 3 | 32.58 | 1.1 | 31.6 to 33.8 | 34.5 | 39 | 48.8 | 59.8 | 67.9 | 82.2 | 3377 | 8CM060 | 11.2 | 8.4 | 2.1 | 2.1 | 7 | 3 | 11.2 | 2.5 | 8.3 to 12.9 | 12.3 | 52.5 | 8CM060 | Jet A | 1.92 - 1.93 | 16.2 - 17.5 | 0.956 | 0.793 | 0.278 | 0.095 | 359 | 8CM060 | 0 | All | 0 | All | 97.6 to 98.5 | 277 to 293 | 0.00150 to 0.00628 | 8CM060 | CFM International | GE Aviation | PTO, Ohio, USA | 2005-09-29 | 2006-03-23 | 8CM060 | 1. Ref. GE REPORT CR-2097/3 Rev1 2. Engine S/N 874-026/01, 778-024/01B, and 892-769/01 3. Certification in accordance with Part III, Chapter 2, of Amendment 7 of ICAO Annex 16 Vol. II. 4. NOx levels in accordance with Part III, Chapter 2, 2.3.2 e) (CAEP/8) | x |  |  | x
7CM049 | CFM56-5B9/P | SAC | TF | 5.9 | 24 | 102.2 | 7CM049 | - | x | - | - | - | x | - | - | x | x | - | - | - | 7CM049 | 0.1 | 0.1 | 0.8 | 5.9 | 3 | 1 | 9.4 | - | - | 14.4 | 73.5 | 970 | 7CM049 | 0.8 | 0.8 | 3.7 | 30.4 | 3 | 1 | 48.7 | - | - | 59.7 | 50.6 | 5012 | 7CM049 | 21.4 | 17.9 | 8.8 | 3.6 | 3 | 1 | 37.9 | - | - | 43.9 | 49.9 | 62.4 | 76.5 | 86.9 | 105.4 | 3875 | 7CM049 | 5.4 | 2.1 | 0.3 | 0.6 | 3 | 1 | 5.4 | - | - | 6.9 | 29.3 | 7CM049 | Jet A | 1.92 | 19 | 0.954 | 0.794 | 0.28 | 0.098 | 365 | 7CM049 | 0 | - | 0 | - | 98.2 - 99.6 | 281.5 - 283.6 | 0.0065 - 0.0075 | 7CM049 | CFM International | CFM56 Evaluation Engineering | Techspace Aero, Liege, Belgium | 1995-11-13 |  | 7CM049 | 1. FAA Certifiaction Report CR 0797/P, June 1995 and Certification Report CR-700 S3, October 2001 2. Engine S/N 779-194/1
1CM010 | CFM56-5C2 |  | MTF | 6.8 | 28.8 | 138.78 | 1CM010 | - | x | - | - | - | x | - | - | x | x | - | - | - | 1CM010 | 0.008 | 0.008 | 0.082 | 5.68 | 3 | 1 | 7.56 | 0.59 | 6.90-8.01 | 11.6 | 59.4 | 1050 | 1CM010 | 0.93 | 0.8 | 1.75 | 34 | 3 | 1 | 47.2 | 1.71 | 45.4-48.8 | 57.9 | 49.1 | 6546 | 1CM010 | 32.6 | 25.8 | 10 | 4.19 | 3 | 1 | 50.9 | 0.04 | 50.89-50.96 | 59 | 60.5 | 75.6 | 90.7 | 103 | 121.8 | 7077 | 1CM010 | 11.1 | 8.5 | 1 | 1.1 | 3 | 1 | 11.1 | 1.6 | 9.3-12.1 | 14.3 | 66 | 1CM010 | Jet A | 1.95 | 17.3 | 1.308 | 1.076 | 0.3558 | 0.1175 | 466 | 1CM010 | 0 | - | 0 | - | 97.77-98.11 | 286 - 295 | .0061-.0074 | 1CM010 | CFM International | CFM56 Evaluation Engineering | PTO Site IVD | 1991-06-04 | 1991-06-05 | 1CM010 | 1. Ref GE Report R91AEB471. 2. Engine S/N 740-105. 3. Core engine Smoke Numbers reported
7CM045 | CFM56-5C2/P | SAC | MTF | 6.8 | 28.2 | 137.61 | 7CM045 | - | x | - | - | - | x | - | - | x | x | - | - | - | 7CM045 | 0 | 0 | 0 | 5.8 | 3 | 1 | 7.2 | - | - | 11.1 | 56.6 | 986 | 7CM045 | 0.8 | 0.7 | 2.1 | 35.1 | 3 | 1 | 45.7 | - | - | 56.2 | 47.6 | 6278 | 7CM045 | 29.7 | 23.8 | 9.3 | 3.9 | 3 | 1 | 45.4 | - | - | 52.6 | 54.6 | 68.2 | 82.1 | 93.2 | 110.5 | 6240 | 7CM045 | 10.7 | 8.4 | 1 | 1.1 | 3 | 1 | 10.7 | - | - | 13.8 | 63.6 | 7CM045 | Jet A | 1.95 | 17.3 | 1.252 | 1.035 | 0.342 | 0.109 | 441 | 7CM045 | 0 | - | 0 | - | 97.77 - 98.11 | 286 - 295 | 0.0061 - 0.0074 | 7CM045 | CFM International | CFM56 Evaluation Engineering | PTO Site IV-D | 1991-06-04 | 1991-06-05 | 7CM045 | 1. Ref GE Report R91AEB471 and FAA Certification Report CR-897/P, July 2003 2. Engine S/N 740/105. 3. Core engine Smoke Numbers reported
1CM011 | CFM56-5C3 |  | MTF | 6.7 | 29.9 | 144.57 | 1CM011 | - | x | - | - | - | x | - | - | x | x | - | - | - | 1CM011 | 0.008 | 0.008 | 0.074 | 5.35 | 3 | 1 | 7 | 0.49 | 6.45-7.41 | 10.8 | 55 | 1012 | 1CM011 | 0.98 | 0.82 | 1.57 | 32.6 | 3 | 1 | 44.5 | 1.69 | 42.7-46.1 | 54.6 | 46.3 | 6436 | 1CM011 | 34.7 | 27.1 | 10.4 | 4.26 | 3 | 1 | 53.8 | 0.22 | 53.5-53.9 | 62.4 | 62.5 | 78.1 | 93.3 | 106 | 124.9 | 7770 | 1CM011 | 11.8 | 9.1 | 1 | 1.1 | 3 | 1 | 11.8 | 1.6 | 9.9-12.8 | 15.2 | 71 | 1CM011 | Jet A | 1.95 | 17.3 | 1.373 | 1.131 | 0.37 | 0.1203 | 483 | 1CM011 | 0 | - | 0 | - | 97.77-98.11 | 286 - 295 | .0061-.0074 | 1CM011 | CFM International | CFM56 Evaluation Engineering | PTO Site IVD | 1991-06-04 | 1991-06-05 | 1CM011 | 1. Ref GE Report R91AEB471. 2. Engine S/N 740-105. 3. Core engine Smoke Numbers reported
7CM046 | CFM56-5C3/P | SAC | MTF | 6.7 | 29.2 | 143.33 | 7CM046 | - | x | - | - | - | x | - | - | x | x | - | - | - | 7CM046 | 0 | 0 | 0 | 5.4 | 3 | 1 | 6.6 | - | - | 10.2 | 52 | 943 | 7CM046 | 0.8 | 0.7 | 1.9 | 33.4 | 3 | 1 | 42.8 | - | - | 52.6 | 44.6 | 6142 | 7CM046 | 31.6 | 25.1 | 9.6 | 4 | 3 | 1 | 47.8 | - | - | 55.4 | 56.3 | 70.4 | 84.3 | 95.8 | 113.1 | 6858 | 7CM046 | 11.6 | 9 | 1 | 1.1 | 3 | 1 | 11.6 | - | - | 14.9 | 69.5 | 7CM046 | Jet A | 1.95 | 17.3 | 1.316 | 1.085 | 0.355 | 0.112 | 458 | 7CM046 | 0 | - | 0 | - | 97.77 - 98.11 | 286 - 295 | 0.0061 - 0.0074 | 7CM046 | CFM International | CFM56 Evaluation Engineering | PTO Site IV-D | 1991-06-01 |  | 7CM046 | 1. Ref GE Report R91AEB471 and FAA Certification Report CR-897/P, July 2003 2. Engine S/N 740-105 3. Data also apply to CFM56-5C4/1P. 4. Core engine Smoke Numbers reported
2CM015 | CFM56-5C4 |  | MTF | 6.6 | 31.15 | 151.25 | 2CM015 | - | x | - | - | - | x | - | - | x | x | - | - | - | 2CM015 | 0.008 | 0.008 | 0.065 | 5 | 3 | 1 | 6.4 | 0.44 | 5.95-6.83 | 9.9 | 50.5 | 975 | 2CM015 | 1 | 0.85 | 1.4 | 30.93 | 3 | 1 | 41.6 | 1.37 | 39.7-42.4 | 51.1 | 43.3 | 6308 | 2CM015 | 37.67 | 29.05 | 10.67 | 4.28 | 3 | 1 | 57.5 | 0.33 | 57.2-57.9 | 66.7 | 65.2 | 81.5 | 96.2 | 108.9 | 127.2 | 8702 | 2CM015 | 12.6 | 9.8 | 1 | 1.1 | 3 | 1 | 12.6 | 1.4 | 10.7-13.6 | 16.2 | 76.7 | 2CM015 | Jet A | 1.95 | 17.3 | 1.456 | 1.195 | 0.386 | 0.124 | 505 | 2CM015 | 0 | - | 0 | - | 97.77-98.11 | 286 - 295 | .0061-.0074 | 2CM015 | CFM International | CFM56 Evaluation Engineering | PTO Site IVD | 1991-06-04 | 1991-06-05 | 2CM015 | 1. Ref GE Report R91AEB471 2. Engine S/N 740-105. 3. Core engine Smoke Numbers reported
7CM047 | CFM56-5C4/P | SAC | MTF | 6.6 | 30.5 | 149.9 | 7CM047 | - | x | - | - | - | x | - | - | x | x | - | - | - | 7CM047 | 0 | 0 | 0 | 5 | 3 | 1 | 6 | - | - | 9.3 | 47.4 | 897 | 7CM047 | 0.8 | 0.7 | 1.6 | 31.6 | 3 | 1 | 39.9 | - | - | 48.9 | 41.4 | 5964 | 7CM047 | 34.1 | 26.7 | 9.9 | 4.1 | 3 | 1 | 50.9 | - | - | 59 | 58.4 | 73 | 86.8 | 98.4 | 115.4 | 7641 | 7CM047 | 12 | 9.6 | 1 | 1.1 | 3 | 1 | 12 | - | - | 15.4 | 72.7 | 7CM047 | Jet A | 1.95 | 17.3 | 1.395 | 1.143 | 0.37 | 0.115 | 478 | 7CM047 | 0 | - | 0 | - | 97.77 - 98.11 | 286 - 295 | 0.0061 - 0.0074 | 7CM047 | CFM International | CFM56 Evaluation Engineering | PTO Site IV-D | 1991-06-01 |  | 7CM047 | 1. Ref GE Report R91AEB471 and FAA Certification Report CR-897/P, July 2003 2. Engine S/N 740-105 3. Data also apply to CFM56-5C4/1P. 4. Core engine Smoke Numbers reported
3CM029 | CFM56-7B18 |  | TF | 5.5 | 21.59 | 86.74 | 3CM029 | - | x | - | - | - | x | - | - | x | x | - | - | - | 3CM029 | 0.1 | 0.1 | 0.1 | 3.5 | 3 | 1 | 6.32 | - | - | 9.7 | 49.5 | 549 | 3CM029 | 0.6 | 0.4 | 3.6 | 28.3 | 3 | 1 | 52.45 | - | - | 64.4 | 54.6 | 4566 | 3CM029 | 19.2 | 16.6 | 9.1 | 4.3 | 3 | 1 | 39.99 | - | - | 46.4 | 55.8 | 69.7 | 85.8 | 97 | 118.4 | 3472 | 3CM029 | 10.7 | 6.4 | 0 | 0 | 3 | 1 | 10.7 | - | - | 13.8 | 56.1 | 3CM029 | Jet A | 1.86-1.97 | 16.9-17.7 | 0.854 | 0.714 | 0.26 | 0.097 | 344 | 3CM029 | 0 | - | 0 | - | 97.8-98.0 | 294-297 | .0100-.0157 | 3CM029 | CFM International | CFM56-7B Eval Engineering | Peebles Test Operation, Peebles, Ohio, USA | 1996-07-01 |  | 3CM029 | 1. FAA Certification Report CR-997, Dec 96. 2. Engine S/N 874-101/01
8CM061 | CFM56-7B18/3 | Tech Insertion | TF | 5.5 | 21.4 | 86.7 | 8CM061 | - | x | - | - | - | x | - | - | x | - | - | - | - | 8CM061 | 0.03 | 0.03 | 0.08 | 4.51 | 7 | 3 | 7.56 | 0.72 | 6.74 to 7.99 | 8.82 | 45 | 656 | 8CM061 | 0.17 | 0.28 | 5.54 | 46.64 | 7 | 3 | 81.34 | 3.3 | 77.6 to 83.5 | 88 | 74.6 | 7055 | 8CM061 | 14.81 | 13 | 7.78 | 3.65 | 7 | 3 | 31.46 | 1.1 | 30.4 to 32.5 | 33.3 | 40.2 | 50.3 | 62 | 70 | 85.5 | 2729 | 8CM061 | 8 | 6.6 | 2.1 | 2.1 | 7 | 3 | 8.04 | 1.4 | 6.8 to 9.6 | 8.84 | 35.9 | 8CM061 | Jet A | 1.92 - 1.93 | 16.2 - 17.5 | 0.842 | 0.702 | 0.256 | 0.092 | 333 | 8CM061 | 0 | All | 0 | All | 97.6 to 98.5 | 277 to 293 | 0.00150 to 0.00628 | 8CM061 | CFM International | GE Aviation | PTO, Ohio, USA | 2005-09-29 | 2006-03-23 | 8CM061 | 1. Ref. GE REPORT CR-2097/3 Rev1 2. Engine S/N 874-026/01, 778-024/01B, and 892-769/01 3. Data also apply to CFM56-7B18/3 4. Certification in accordance with Part III, Chapter 2, of Amendment 7 of ICAO Annex 16 Vol. II. 5. NOx levels in accordance with Part III, Chapter 2, 2.3.2 e) (CAEP/8) | x |  |  | x
3CM030 | CFM56-7B20 |  | TF | 5.4 | 22.61 | 91.63 | 3CM030 | - | x | - | - | - | x | - | - | x | x | - | - | - | 3CM030 | 0.1 | 0.1 | 0.1 | 3.1 | 3 | 1 | 5.44 | - | - | 8.4 | 42.9 | 504 | 3CM030 | 0.6 | 0.5 | 3.2 | 25.9 | 3 | 1 | 47.21 | - | - | 58 | 49.2 | 4324 | 3CM030 | 20.5 | 17.4 | 9.5 | 4.3 | 3 | 1 | 41.83 | - | - | 48.5 | 56.9 | 71.1 | 87.9 | 99.9 | 122.1 | 3829 | 3CM030 | 11.4 | 8 | 0 | 0 | 3 | 1 | 11.4 | - | - | 14.7 | 60.6 | 3CM030 | Jet A | 1.86-1.97 | 16.9-17.7 | 0.913 | 0.761 | 0.274 | 0.1 | 361 | 3CM030 | 0 | - | 0 | - | 97.8-98.0 | 294-297 | .0100-.0157 | 3CM030 | CFM International | CFM56-7B Eval Engineering | Peebles Test Operation, Peebles, Ohio, USA | 1996-07-01 |  | 3CM030 | 1. FAA Certification Report CR-997, Dec 96. 2. Engine S/N 874-101/01
4CM039 | CFM56-7B20/2 |  | TF | 5.4 | 22.77 | 91.63 | 4CM039 | - | x | - | - | - | x | - | - | x | x | - | - | - | 4CM039 | 0.07 | 0.23 | 0.36 | 8.11 | 3 | 3 | 14.61 | - | 13.8-15.9 | 17 | 86.9 | 1340 | 4CM039 | 4.26 | 11.38 | 11.37 | 49.71 | 3 | 3 | 108.63 | - | 102.1-114.9 | 117.5 | 99.6 | 9963 | 4CM039 | 13.25 | 10.81 | 9.39 | 3.75 | 3 | 3 | 30.58 | - | 30.4-30.8 | 32.4 | 37.9 | 47.3 | 58.4 | 66.4 | 81.1 | 2802 | 4CM039 | 0.7 | 0.7 | 1.5 | 0.7 | 3 | 3 | 1.52 | - | 0 -3.4 | 1.7 | 6.9 | 4CM039 | Jet A | 1.93-1.94 | 18.0-19.2 | 0.903 | 0.754 | 0.278 | 0.102 | 363 | 4CM039 | 0 | - | 0 | - | 97.9-98.0 | 292.8-296.7 | .00814-.0131 | 4CM039 | CFM International | CFM56-7B Eval Engineering | Peebles Test Operation (PTO) Peebles, OH | 1997-08-30 | 1997-09-12 | 4CM039 | 1. FAA Certification Report CR-997/2, 14 Nov 97 2. Engine S/N 874-136/01, 874-141/01, 874-146/01
8CM062 | CFM56-7B20/3 | Tech Insertion | TF | 5.5 | 22.4 | 91.6 | 8CM062 | - | x | - | - | - | x | - | - | x | - | - | - | - | 8CM062 | 0.03 | 0.03 | 0.08 | 3.84 | 7 | 3 | 6.26 | 0.63 | 5.55 to 6.69 | 7.31 | 37.3 | 574 | 8CM062 | 0.15 | 0.23 | 5.03 | 43.31 | 7 | 3 | 73.44 | 3.2 | 69.8 to 75.3 | 79.4 | 67.3 | 6729 | 8CM062 | 15.61 | 13.53 | 7.98 | 3.77 | 7 | 3 | 32.59 | 1.1 | 31.5 to 33.7 | 34.5 | 40.7 | 50.9 | 62.9 | 71.5 | 87.5 | 2987 | 8CM062 | 8.7 | 6.8 | 2.1 | 2.1 | 7 | 3 | 8.66 | 2.2 | 7.1 to 11.1 | 9.52 | 39.3 | 8CM062 | Jet A | 1.92 - 1.93 | 16.2 - 17.5 | 0.896 | 0.746 | 0.268 | 0.094 | 348 | 8CM062 | 0 | All | 0 | All | 97.6 to 98.5 | 277 to 293 | 0.00150 to 0.00628 | 8CM062 | CFM International | GE Aviation | PTO, Ohio, USA | 2005-09-29 | 2006-03-23 | 8CM062 | 1. Ref. GE REPORT CR-2097/3 Rev1 2. Engine S/N 874-026/01, 778-024/01B, and 892-769/01 3. Data also apply to CFM56-7B20/3 4. Certification in accordance with Part III, Chapter 2, of Amendment 7 of ICAO Annex 16 Vol. II. 5. NOx levels in accordance with Part III, Chapter 2, 2.3.2 e) (CAEP/8) | x |  |  | x
11CM067 | CFM56-7B20E | Tech Insertion | TF | 5.5 | 22.4 | 91.6 | 11CM067 | - | x | - | - | - | x | x | - | x | - | - | - | - | 11CM067 | 0.03 | 0.03 | 0.08 | 3.84 | 7 | 3 | 6.26 | 0.63 | 5.55 to 6.69 | 7.31 | 37.3 | 572 | 11CM067 | 0.15 | 0.23 | 5.03 | 43.31 | 7 | 3 | 73.44 | 3.2 | 69.8 to 75.3 | 79.4 | 67.3 | 6729 | 11CM067 | 15.61 | 13.5 | 8 | 3.8 | 7 | 3 | 32.59 | 1.1 | 31.5 to 33.7 | 34.5 | 40.7 | 50.9 | 62.9 | 71.5 | 87.5 | 2987 | 11CM067 | 8.7 | 6.8 | 2.1 | 2.1 | 7 | 3 | 8.66 | 2.2 | 7.1 to 11.1 | 9.52 | 39.3 | 11CM067 | JET A | 1.92 to 1.93 | 16.2 to 17.5 | 0.896 | 0.746 | 0.268 | 0.094 | 348 | 11CM067 | 0 | All | 0 | All | 97.6 to 98.5 | 277 to 293 | 0.00150 to 0.00628 | 11CM067 | CFM International | GE Aviation | PTO, Ohio, USA | 2005-09-29 | 2006-03-23 | 11CM067 | 1. Ref. GE REPORT CR-2097/3 2. Rev. 1Engine S/N 874-026/01, 778-024/01B, and 892-769/01 3. Ref. GE REPORT CR-900E Rev. 2, July 19, 2010 4. Certification in accordance with Part III, Chapter 2, of Amendment 7 of ICAO Annex 16 Vol. II. 5. NOx levels in accordance with Part III, Chapter 2, 2.3.2 e) (CAEP/8) | x |  |  | x
3CM031 | CFM56-7B22 |  | TF | 5.3 | 24.41 | 100.97 | 3CM031 | - | x | - | - | - | x | - | - | x | x | - | - | - | 3CM031 | 0.1 | 0.1 | 0.1 | 2.5 | 3 | 1 | 4.22 | - | - | 6.4 | 32.7 | 432 | 3CM031 | 0.5 | 0.6 | 2.5 | 22.8 | 3 | 1 | 39.58 | - | - | 48.6 | 41.2 | 4002 | 3CM031 | 23.1 | 19 | 10 | 4.5 | 3 | 1 | 45.16 | - | - | 52.4 | 59 | 73.7 | 90.3 | 102.6 | 124 | 4560 | 3CM031 | 12 | 10.5 | 0 | 0 | 3 | 1 | 12 | - | - | 15.4 | 65.2 | 3CM031 | Jet A | 1.86-1.97 | 16.9-17.7 | 1.021 | 0.844 | 0.298 | 0.105 | 390 | 3CM031 | 0 | - | 0 | - | 97.8-98.0 | 294-297 | .0100-.0157 | 3CM031 | CFM International | CFM56-7B Eval Engineering | Peebles Test Operation, Peebles, Ohio, USA | 1996-07-01 |  | 3CM031 | 1. FAA Certification Report CR-997, Dec 96. 2. Engine S/N 874-101/01
4CM040 | CFM56-7B22/2 |  | TF | 5.3 | 24.61 | 100.97 | 4CM040 | - | x | - | - | - | x | - | - | x | x | - | - | - | 4CM040 | 0.06 | 0.1 | 6.06 | 7.26 | 3 | 3 | 16.31 | - | 14.6-18.2 | 19 | 97.1 | 1643 | 4CM040 | 2.18 | 6.58 | 30.87 | 45.35 | 3 | 3 | 104.18 | - | 96.9-111.7 | 112.7 | 95.5 | 10492 | 4CM040 | 15.08 | 12.16 | 6.37 | 3.94 | 3 | 3 | 30.63 | - | 30.4-30.9 | 32.4 | 36.4 | 45.4 | 55.6 | 63.1 | 76.2 | 3091 | 4CM040 | 0.7 | 0.7 | 0.7 | 0.7 | 3 | 3 | 0.69 | - | 0.1-1.8 | 0.8 | 3.2 | 4CM040 | Jet A | 1.93-1.94 | 18.0-19.2 | 1.008 | 0.837 | 0.303 | 0.105 | 389 | 4CM040 | 0 | - | 0 | - | 97.9-98.0 | 292.8-296.7 | .00814-.0131 | 4CM040 | CFM International | CFM56-7B Eval Engineering | Peebles Test Operation (PTO) Peebles, OH | 1997-08-30 | 1997-09-12 | 4CM040 | 1. FAA Certification Report CR-997/2, 14 Nov 97 2. Engine S/N 874-136/01, 874-141/01, 874-146/01
8CM063 | CFM56-7B22/3 | Tech Insertion | TF | 5.3 | 24.2 | 101 | 8CM063 | - | x | - | - | - | x | - | - | x | - | - | - | - | 8CM063 | 0.02 | 0.03 | 0.07 | 2.83 | 7 | 3 | 4.43 | 0.51 | 3.85 to 4.83 | 5.16 | 26.3 | 447 | 8CM063 | 0.16 | 0.17 | 4.18 | 37.9 | 7 | 3 | 61.19 | 3.3 | 57.8 to 64.1 | 66.2 | 56.1 | 6179 | 8CM063 | 17.4 | 14.67 | 8.35 | 3.95 | 7 | 3 | 35.06 | 1.2 | 34.0 to 36.3 | 37.1 | 42 | 52.5 | 64.3 | 73 | 88.4 | 3540 | 8CM063 | 9.8 | 8 | 2.1 | 2.1 | 7 | 3 | 9.84 | 2.3 | 8.0 to 12.4 | 10.83 | 45.9 | 8CM063 | Jet A | 1.92 - 1.93 | 16.2 - 17.5 | 1.004 | 0.832 | 0.291 | 0.099 | 377 | 8CM063 | 0 | All | 0 | All | 97.6 to 98.5 | 277 to 293 | 0.00150 to 0.00628 | 8CM063 | CFM International | GE Aviation | PTO, Ohio, USA | 2005-09-29 | 2006-03-23 | 8CM063 | 1. Ref. GE REPORT CR-2097/3 Rev1 2. Engine S/N 874-026/01, 778-024/01B, and 892-769/01 3. Data also apply to models CFM56-7B22/3, -7B22/3B1, and -7B22/3B2 4. Certification in accordance with Part III, Chapter 2, of Amendment 7 of ICAO Annex 16 Vol. II. 5. NOx levels in accordance with Part III, Chapter 2, 2.3.2 e) (CAEP/8) | x |  |  | x
11CM068 | CFM56-7B22E | Tech Insertion | TF | 5.3 | 24.2 | 101 | 11CM068 | - | x | - | - | - | x | x | - | x | - | - | - | - | 11CM068 | 0.02 | 0.03 | 0.07 | 2.83 | 7 | 3 | 4.43 | 0.51 | 3.85 to 4.83 | 5.16 | 26.3 | 446 | 11CM068 | 0.16 | 0.17 | 4.18 | 37.9 | 7 | 3 | 61.19 | 3.3 | 57.8 to 64.1 | 66.2 | 56.1 | 6179 | 11CM068 | 17.4 | 14.67 | 8.35 | 3.95 | 7 | 3 | 35.06 | 1.2 | 34.0 to 36.3 | 37.1 | 42 | 52.5 | 64.3 | 73 | 88.4 | 3538 | 11CM068 | 9.8 | 8 | 2.1 | 2.1 | 7 | 3 | 9.84 | 2.3 | 8.0 to 12.4 | 10.83 | 45.9 | 11CM068 | JET A | 1.92 to 1.93 | 16.2 to 17.5 | 1.004 | 0.832 | 0.291 | 0.099 | 376 | 11CM068 | 0 | All | 0 | All | 97.6 to 98.5 | 277 to 293 | 0.00150 to 0.00628 | 11CM068 | CFM International | GE Aviation | PTO, Ohio, USA | 2005-09-29 | 2006-03-23 | 11CM068 | 1. Ref. GE REPORT CR-2097/3 2. Rev. 1Engine S/N 874-026/01, 778-024/01B, and 892-769/01 3. Ref. GE REPORT CR-900E Rev. 2, July 19, 2010 4. Certification in accordance with Part III, Chapter 2, of Amendment 7 of ICAO Annex 16 Vol. II. 5. NOx levels in accordance with Part III, Chapter 2, 2.3.2 e) (CAEP/8) | x |  |  | x
11CM069 | CFM56-7B22E/B1 | Tech Insertion | TF | 5.3 | 24.2 | 101 | 11CM069 | - | x | - | - | - | x | x | - | x | - | - | - | - | 11CM069 | 0.02 | 0.03 | 0.07 | 2.83 | 7 | 3 | 4.43 | 0.51 | 3.85 to 4.83 | 5.16 | 26.3 | 446 | 11CM069 | 0.16 | 0.17 | 4.18 | 37.9 | 7 | 3 | 61.19 | 3.3 | 57.8 to 64.1 | 66.2 | 56.1 | 6179 | 11CM069 | 17.4 | 14.67 | 8.35 | 3.95 | 7 | 3 | 35.06 | 1.2 | 34.0 to 36.3 | 37.1 | 42 | 52.5 | 64.3 | 73 | 88.4 | 3538 | 11CM069 | 9.8 | 8 | 2.1 | 2.1 | 7 | 3 | 9.84 | 2.3 | 8.0 to 12.4 | 10.83 | 45.9 | 11CM069 | JET A | 1.92 to 1.93 | 16.2 to 17.5 | 1.004 | 0.832 | 0.291 | 0.099 | 376 | 11CM069 | 0 | All | 0 | All | 97.6 to 98.5 | 277 to 293 | 0.00150 to 0.00628 | 11CM069 | CFM International | GE Aviation | PTO, Ohio, USA | 2005-09-29 | 2006-03-23 | 11CM069 | 1. Ref. GE REPORT CR-2097/3 2. Rev. 1Engine S/N 874-026/01, 778-024/01B, and 892-769/01 3. Ref. GE REPORT CR-900E Rev. 2, July 19, 2010 4. Certification in accordance with Part III, Chapter 2, of Amendment 7 of ICAO Annex 16 Vol. II. 5. NOx levels in accordance with Part III, Chapter 2, 2.3.2 e) (CAEP/8) | x |  |  | x
3CM032 | CFM56-7B24 |  | TF | 5.2 | 25.78 | 107.65 | 3CM032 | - | x | - | - | - | x | - | - | x | x | - | - | - | 3CM032 | 0.1 | 0.1 | 0.1 | 2.4 | 3 | 1 | 3.91 | - | - | 6 | 30.6 | 432 | 3CM032 | 0.4 | 0.6 | 2.2 | 22 | 3 | 1 | 37.11 | - | - | 45.6 | 38.6 | 3998 | 3CM032 | 25.3 | 20.5 | 10.1 | 4.4 | 3 | 1 | 47.83 | - | - | 55.4 | 60.5 | 75.6 | 92 | 104.5 | 125.4 | 5149 | 3CM032 | 12.6 | 11.4 | 0 | 0 | 3 | 1 | 12.6 | - | - | 16.2 | 69.8 | 3CM032 | Jet A | 1.86-1.97 | 16.9-17.7 | 1.103 | 0.91 | 0.316 | 0.109 | 412 | 3CM032 | 0 | - | 0 | - | 97.8-98.0 | 294-297 | .0100-.0157 | 3CM032 | CFM International | CFM56-7B Eval Engineering | Peebles Test Operation, Peebles, Ohio, USA | 1996-07-01 |  | 3CM032 | 1. FAA Certification Report CR-997, Dec 96. 2. Engine S/N 874-101/01
4CM041 | CFM56-7B24/2 |  | TF | 5.2 | 25.95 | 107.65 | 4CM041 | - | x | - | - | - | x | - | - | x | x | - | - | - | 4CM041 | 0.05 | 0.07 | 6.01 | 6.55 | 3 | 3 | 14.66 | - | 13.4-15.9 | 17.1 | 87.2 | 1576 | 4CM041 | 1.38 | 4.3 | 30.32 | 42.72 | 3 | 3 | 94.03 | - | 88.4-100.0 | 101.7 | 86.2 | 10117 | 4CM041 | 16.63 | 13.23 | 6.72 | 4.08 | 3 | 3 | 32.86 | - | 32.7-33.2 | 34.8 | 37.9 | 47.3 | 57.5 | 65.4 | 78.4 | 3534 | 4CM041 | 0.7 | 0.7 | 0.7 | 0.7 | 3 | 3 | 0.65 | - | 0.2-1.5 | 0.7 | 3.1 | 4CM041 | Jet A | 1.93-1.94 | 18.0-19.2 | 1.089 | 0.902 | 0.313 | 0.109 | 410 | 4CM041 | 0 | - | 0 | - | 97.9-98.0 | 292.8-296.7 | .00814-.0131 | 4CM041 | CFM International | CFM56-7B Eval Engineering | Peebles Test Operation (PTO) Peebles, OH | 1997-08-30 | 1997-09-12 | 4CM041 | 1. FAA Certification Report CR-997/2, 14 Nov 97 2. Engine S/N 874-136/01, 874-141/01, 874-146/01
8CM064 | CFM56-7B24/3 | Tech Insertion | TF | 5.3 | 25.6 | 107.6 | 8CM064 | - | x | - | - | - | x | - | - | x | - | - | - | - | 8CM064 | 0.02 | 0.03 | 0.06 | 2.3 | 7 | 3 | 3.51 | 0.45 | 3.01 to 3.88 | 4.09 | 20.9 | 377 | 8CM064 | 0.18 | 0.15 | 3.68 | 34.71 | 7 | 3 | 54.38 | 2.8 | 51.2 to 56.4 | 58.8 | 49.8 | 5854 | 8CM064 | 18.93 | 15.6 | 8.6 | 4.09 | 7 | 3 | 37.11 | 1.2 | 36.1 to 38.5 | 39.3 | 43.1 | 53.9 | 65.5 | 74.5 | 89.5 | 3995 | 8CM064 | 12.1 | 8.7 | 2.1 | 2.1 | 7 | 3 | 12.07 | 3.4 | 8.3 to 14.7 | 13.28 | 57.2 | 8CM064 | Jet A | 1.92 - 1.93 | 16.2 - 17.5 | 1.086 | 0.895 | 0.308 | 0.103 | 398 | 8CM064 | 0 | All | 0 | All | 97.6 to 98.5 | 277 to 293 | 0.00150 to 0.00628 | 8CM064 | CFM International | GE Aviation | PTO, Ohio, USA | 2005-09-29 | 2006-03-23 | 8CM064 | 1. Ref. GE REPORT CR-2097/3 Rev1 2. Engine S/N 874-026/01, 778-024/01B, and 892-769/01 3. Data also apply to models CFM56-7B24/3 and -7B24/3B1 4. Certification in accordance with Part III, Chapter 2, of Amendment 7 of ICAO Annex 16 Vol. II. 5. NOx levels in accordance with Part III, Chapter 2, 2.3.2 e) (CAEP/8) | x |  |  | x
11CM070 | CFM56-7B24E | Tech Insertion | TF | 5.3 | 25.6 | 107.6 | 11CM070 | - | x | - | - | - | x | x | - | x | - | - | - | - | 11CM070 | 0.02 | 0.03 | 0.06 | 2.3 | 7 | 3 | 3.51 | 0.45 | 3.01 to 3.88 | 4.09 | 20.9 | 377 | 11CM070 | 0.18 | 0.15 | 3.68 | 34.71 | 7 | 3 | 54.38 | 2.8 | 51.2 to 56.4 | 58.8 | 49.8 | 5854 | 11CM070 | 18.93 | 15.6 | 8.6 | 4.09 | 7 | 3 | 37.11 | 1.2 | 36.1 o 38.5 | 39.3 | 43.1 | 53.9 | 65.5 | 74.5 | 89.5 | 3996 | 11CM070 | 12.1 | 8.7 | 2.1 | 2.1 | 7 | 3 | 12.07 | 3.4 | 8.3 to 14.7 | 13.28 | 57.2 | 11CM070 | JET A | 1.92 to 1.93 | 16.2 to 17.5 | 1.086 | 0.895 | 0.308 | 0.103 | 398 | 11CM070 | 0 | All | 0 | All | 97.6 to 98.5 | 277 to 293 | 0.00150 to 0.00628 | 11CM070 | CFM International | GE Aviation | PTO, Ohio, USA | 2005-09-29 | 2006-03-23 | 11CM070 | 1. Ref. GE REPORT CR-2097/3 2. Rev. 1Engine S/N 874-026/01, 778-024/01B, and 892-769/01 3. Ref. GE REPORT CR-900E Rev. 2, July 19, 2010 4. Certification in accordance with Part III, Chapter 2, of Amendment 7 of ICAO Annex 16 Vol. II. 5. NOx levels in accordance with Part III, Chapter 2, 2.3.2 e) (CAEP/8) | x |  |  | x
11CM071 | CFM56-7B24E/B1 | Tech Insertion | TF | 5.3 | 25.6 | 107.6 | 11CM071 | - | x | - | - | - | x | x | - | x | - | - | - | - | 11CM071 | 0.02 | 0.03 | 0.06 | 2.3 | 7 | 3 | 3.51 | 0.45 | 3.01 to 3.88 | 4.09 | 20.9 | 377 | 11CM071 | 0.18 | 0.15 | 3.68 | 34.71 | 7 | 3 | 54.38 | 2.8 | 51.2 to 56.4 | 58.8 | 49.8 | 5854 | 11CM071 | 18.93 | 15.6 | 8.6 | 4.09 | 7 | 3 | 37.11 | 1.2 | 36.1 o 38.5 | 39.3 | 43.1 | 53.9 | 65.5 | 74.5 | 89.5 | 3996 | 11CM071 | 12.1 | 8.7 | 2.1 | 2.1 | 7 | 3 | 12.07 | 3.4 | 8.3 to 14.7 | 13.28 | 57.2 | 11CM071 | JET A | 1.92 to 1.93 | 16.2 to 17.5 | 1.086 | 0.895 | 0.308 | 0.103 | 398 | 11CM071 | 0 | All | 0 | All | 97.6 to 98.5 | 277 to 293 | 0.00150 to 0.00628 | 11CM071 | CFM International | GE Aviation | PTO, Ohio, USA | 2005-09-29 | 2006-03-23 | 11CM071 | 1. Ref. GE REPORT CR-2097/3 2. Rev. 1Engine S/N 874-026/01, 778-024/01B, and 892-769/01 3. Ref. GE REPORT CR-900E Rev. 2, July 19, 2010 4. Certification in accordance with Part III, Chapter 2, of Amendment 7 of ICAO Annex 16 Vol. II. 5. NOx levels in accordance with Part III, Chapter 2, 2.3.2 e) (CAEP/8) | x |  |  | x
3CM033 | CFM56-7B26 |  | TF | 5.1 | 27.61 | 116.99 | 3CM033 | - | x | - | x | 8CM051 | x | - | - | x | x | - | - | - | 3CM033 | 0.1 | 0.1 | 0.1 | 1.9 | 3 | 1 | 3.06 | - | - | 4.7 | 24 | 361 | 3CM033 | 0.2 | 0.6 | 1.6 | 18.8 | 3 | 1 | 30.33 | - | - | 37.2 | 31.5 | 3533 | 3CM033 | 28.8 | 22.5 | 10.8 | 4.7 | 3 | 1 | 52.64 | - | - | 62.2 | 65.3 | 81.7 | 96.6 | 111.9 | 133 | 6149 | 3CM033 | 14.7 | 11.9 | 0 | 0 | 3 | 1 | 14.7 | - | - | 18.9 | 83.4 | 3CM033 | Jet A | 1.86-1.97 | 16.9-17.7 | 1.221 | 0.999 | 0.338 | 0.113 | 441 | 3CM033 | 0 | - | 0 | - | 97.8-98.0 | 294-297 | .0100-.0157 | 3CM033 | CFM International | CFM56-7B Eval Engineering | Peebles Test Operation, Peebles, Ohio, USA | 1996-07-01 |  | 3CM033 | 1. FAA Certification Report CR-997, Dec 96. 2. Engine S/N 874-101/01
8CM051 | CFM56-7B26 |  | TF | 5.1 | 27.61 | 116.99 | 8CM051 | - | x | - | - | - | x | - | - | x | x | - | - | - | 8CM051 | 0.1 | 0.1 | 0.1 | 1.9 | 3 | 1 | 3.06 | - | - | 4.7 | 24 | 361 | 8CM051 | 0.2 | 0.6 | 1.6 | 18.8 | 3 | 1 | 30.33 | - | - | 37.2 | 31.5 | 3533 | 8CM051 | 28.8 | 22.5 | 10.8 | 4.7 | 3 | 1 | 52.64 | - | - | 61 | 64 | 80.1 | 96.6 | 109.7 | 130.5 | 6149 | 8CM051 | 14.7 | 11.9 | 0 | 0 | 3 | 1 | 14.7 | - | - | 18.9 | 83.4 | 8CM051 | Jet A | 1.86-1.97 | 16.9-17.7 | 1.221 | 0.999 | 0.338 | 0.113 | 441 | 8CM051 | 0 | - | 0 | - | 97.8-98.0 | 294-297 | .0100-.0157 | 8CM051 | CFM International | CFM56-7B Eval Engineering | Peebles Test Operation, Peebles, Ohio, USA | 1996-07-01 |  | 8CM051 | 1. FAA Certification Report CR-997, Dec 96. 2. Engine S/N 874-101/01 3. Characteristic Dp/Foo NOx incorrectly entered originally [3CM033] 4. Issue 15; Dp/Foo NOx corrected from 63.2 to 61.0 and % of standards to 64.0, 80.1 & 96.6
4CM042 | CFM56-7B26/2 |  | TF | 5.1 | 27.8 | 116.99 | 4CM042 | - | x | - | - | - | x | - | - | x | x | - | - | - | 4CM042 | 0.03 | 0.06 | 4.73 | 5.88 | 3 | 3 | 12.21 | - | 11.1-13.4 | 14.2 | 72.7 | 1425 | 4CM042 | 0.77 | 2.51 | 26.07 | 39.93 | 3 | 3 | 81.39 | - | 77.1-85.9 | 88 | 74.6 | 9495 | 4CM042 | 19.2 | 14.77 | 7.26 | 4.27 | 3 | 3 | 36.24 | - | 36.0-36.8 | 38.4 | 40.2 | 50.2 | 60.5 | 68.7 | 81.7 | 4233 | 4CM042 | 0.7 | 0.7 | 0.7 | 0.7 | 3 | 3 | 0.71 | - | 0.3-1.6 | 0.7 | 3.1 | 4CM042 | Jet A | 1.93-1.94 | 18.0-19.2 | 1.203 | 0.989 | 0.334 | 0.113 | 438 | 4CM042 | 0 | - | 0 | - | 97.9-98.0 | 292.8-296.7 | .00814-.0131 | 4CM042 | CFM International | CFM56-7B Eval Engineering | Peebles Test Operation (PTO) Peebles, OH | 1997-08-30 | 1997-09-12 | 4CM042 | 1. FAA Certification Report CR-997/2, 14 Nov 97 2. Engine S/N 874-136/01, 874-141/01, 874-146/01
8CM065 | CFM56-7B26/3 | Tech Insertion | TF | 5.1 | 27.7 | 117 | 8CM065 | - | x | - | - | - | x | - | - | x | - | - | - | - | 8CM065 | 0.02 | 0.02 | 0.05 | 1.75 | 7 | 3 | 2.58 | 0.37 | 2.18 to 2.91 | 3.01 | 15.4 | 302 | 8CM065 | 0.25 | 0.16 | 3.07 | 30.94 | 7 | 3 | 46.81 | 2.6 | 43.8 to 48.7 | 50.6 | 42.9 | 5476 | 8CM065 | 21.79 | 17.08 | 8.93 | 4.27 | 7 | 3 | 40.71 | 1.2 | 39.8 to 42.1 | 43.1 | 45.2 | 56.5 | 68.1 | 77.3 | 91.9 | 4763 | 8CM065 | 13.1 | 9.8 | 2.1 | 2.1 | 7 | 3 | 13.07 | 4.1 | 8.4 to 16.2 | 14.37 | 63.4 | 8CM065 | Jet A | 1.92 - 1.93 | 16.2 - 17.5 | 1.213 | 0.986 | 0.331 | 0.108 | 429 | 8CM065 | 0 | All | 0 | All | 97.6 to 98.5 | 277 to 293 | 0.00150 to 0.00628 | 8CM065 | CFM International | GE Aviation | PTO, Ohio, USA | 2005-09-29 | 2006-03-23 | 8CM065 | 1. Ref. GE REPORT CR-2097/3 Rev1 2. Engine S/N 874-026/01, 778-024/01B, and 892-769/01 3. Data also apply to models CFM56-7B26/3, -7B26/3B1, -7B26/3B2, -7B26/3F and –7B26/3B2F 4. Certification in accordance with Part III, Chapter 2, of Amendment 7 of ICAO Annex 16 Vol. II. 5. NOx levels in accordance with Part III, Chapter 2, 2.3.2 e) (CAEP/8) | x |  |  | x
11CM072 | CFM56-7B26E | Tech Insertion | TF | 5.1 | 27.7 | 117 | 11CM072 | - | x | - | - | - | x | x | - | x | - | - | - | - | 11CM072 | 0.02 | 0.02 | 0.05 | 1.75 | 7 | 3 | 2.58 | 0.37 | 2.18 to 2.91 | 3.01 | 15.4 | 302 | 11CM072 | 0.2 | 0.16 | 3.07 | 30.94 | 7 | 3 | 46.81 | 2.6 | 43.8 to 48.7 | 50.6 | 42.9 | 5476 | 11CM072 | 21.79 | 17.08 | 8.93 | 4.27 | 7 | 3 | 40.71 | 1.2 | 39.8 to 42.1 | 43.1 | 45.2 | 56.5 | 68.1 | 77.3 | 91.9 | 4762 | 11CM072 | 13.1 | 9.8 | 2.1 | 2.1 | 7 | 3 | 13.07 | 4.1 | 8.4 to 16.2 | 14.37 | 63.4 | 11CM072 | JET A | 1.92 to 1.93 | 16.2 to 17.5 | 1.213 | 0.986 | 0.331 | 0.108 | 429 | 11CM072 | 0 | All | 0 | All | 97.6 to 98.5 | 277 to 293 | 0.00150 to 0.00628 | 11CM072 | CFM International | GE Aviation | PTO, Ohio, USA | 2005-09-29 | 2006-03-23 | 11CM072 | 1. Ref. GE REPORT CR-2097/3 2. Rev. 1Engine S/N 874-026/01, 778-024/01B, and 892-769/01 3. Ref. GE REPORT CR-900E Rev. 2, July 19, 2010 4. Certification in accordance with Part III, Chapter 2, of Amendment 7 of ICAO Annex 16 Vol. II. 5. NOx levels in accordance with Part III, Chapter 2, 2.3.2 e) (CAEP/8) | x |  |  | x
11CM073 | CFM56-7B26E/B1 | Tech Insertion | TF | 5.1 | 27.7 | 117 | 11CM073 | - | x | - | - | - | x | x | - | x | - | - | - | - | 11CM073 | 0.02 | 0.02 | 0.05 | 1.75 | 7 | 3 | 2.58 | 0.37 | 2.18 to 2.91 | 3.01 | 15.4 | 302 | 11CM073 | 0.2 | 0.16 | 3.07 | 30.94 | 7 | 3 | 46.81 | 2.6 | 43.8 to 48.7 | 50.6 | 42.9 | 5476 | 11CM073 | 21.79 | 17.08 | 8.93 | 4.27 | 7 | 3 | 40.71 | 1.2 | 39.8 to 42.1 | 43.1 | 45.2 | 56.5 | 68.1 | 77.3 | 91.9 | 4762 | 11CM073 | 13.1 | 9.8 | 2.1 | 2.1 | 7 | 3 | 13.07 | 4.1 | 8.4 to 16.2 | 14.37 | 63.4 | 11CM073 | JET A | 1.92 to 1.93 | 16.2 to 17.5 | 1.213 | 0.986 | 0.331 | 0.108 | 429 | 11CM073 | 0 | All | 0 | All | 97.6 to 98.5 | 277 to 293 | 0.00150 to 0.00628 | 11CM073 | CFM International | GE Aviation | PTO, Ohio, USA | 2005-09-29 | 2006-03-23 | 11CM073 | 1. Ref. GE REPORT CR-2097/3 2. Rev. 1Engine S/N 874-026/01, 778-024/01B, and 892-769/01 3. Ref. GE REPORT CR-900E Rev. 2, July 19, 2010 4. Certification in accordance with Part III, Chapter 2, of Amendment 7 of ICAO Annex 16 Vol. II. 5. NOx levels in accordance with Part III, Chapter 2, 2.3.2 e) (CAEP/8) | x |  |  | x
11CM074 | CFM56-7B26E/B2 | Tech Insertion | TF | 5.1 | 27.7 | 117 | 11CM074 | - | x | - | - | - | x | x | - | x | - | - | - | - | 11CM074 | 0.02 | 0.02 | 0.05 | 1.75 | 7 | 3 | 2.58 | 0.37 | 2.18 to 2.91 | 3.01 | 15.4 | 302 | 11CM074 | 0.2 | 0.16 | 3.07 | 30.94 | 7 | 3 | 46.81 | 2.6 | 43.8 to 48.7 | 50.6 | 42.9 | 5476 | 11CM074 | 21.79 | 17.08 | 8.93 | 4.27 | 7 | 3 | 40.71 | 1.2 | 39.8 to 42.1 | 43.1 | 45.2 | 56.5 | 68.1 | 77.3 | 91.9 | 4762 | 11CM074 | 13.1 | 9.8 | 2.1 | 2.1 | 7 | 3 | 13.07 | 4.1 | 8.4 to 16.2 | 14.37 | 63.4 | 11CM074 | JET A | 1.92 to 1.93 | 16.2 to 17.5 | 1.213 | 0.986 | 0.331 | 0.108 | 429 | 11CM074 | 0 | All | 0 | All | 97.6 to 98.5 | 277 to 293 | 0.00150 to 0.00628 | 11CM074 | CFM International | GE Aviation | PTO, Ohio, USA | 2005-09-29 | 2006-03-23 | 11CM074 | 1. Ref. GE REPORT CR-2097/3 2. Rev. 1Engine S/N 874-026/01, 778-024/01B, and 892-769/01 3. Ref. GE REPORT CR-900E Rev. 2, July 19, 2010 4. Certification in accordance with Part III, Chapter 2, of Amendment 7 of ICAO Annex 16 Vol. II. 5. NOx levels in accordance with Part III, Chapter 2, 2.3.2 e) (CAEP/8) | x |  |  | x
11CM076 | CFM56-7B26E/B2F | Tech Insertion | TF | 5.1 | 27.7 | 117 | 11CM076 | - | x | - | - | - | x | x | - | x | - | - | - | - | 11CM076 | 0.02 | 0.02 | 0.05 | 1.75 | 7 | 3 | 2.58 | 0.37 | 2.18 to 2.91 | 3.01 | 15.4 | 302 | 11CM076 | 0.2 | 0.16 | 3.07 | 30.94 | 7 | 3 | 46.81 | 2.6 | 43.8 to 48.7 | 50.6 | 42.9 | 5476 | 11CM076 | 21.79 | 17.08 | 8.93 | 4.27 | 7 | 3 | 40.71 | 1.2 | 39.8 to 42.1 | 43.1 | 45.2 | 56.5 | 68.1 | 77.3 | 91.9 | 4762 | 11CM076 | 13.1 | 9.8 | 2.1 | 2.1 | 7 | 3 | 13.07 | 4.1 | 8.4 to 16.2 | 14.37 | 63.4 | 11CM076 | JET A | 1.92 to 1.93 | 16.2 to 17.5 | 1.213 | 0.986 | 0.331 | 0.108 | 429 | 11CM076 | 0 | All | 0 | All | 97.6 to 98.5 | 277 to 293 | 0.00150 to 0.00628 | 11CM076 | CFM International | GE Aviation | PTO, Ohio, USA | 2005-09-29 | 2006-03-23 | 11CM076 | 1. Ref. GE REPORT CR-2097/3 2. Rev. 1Engine S/N 874-026/01, 778-024/01B, and 892-769/01 3. Ref. GE REPORT CR-900E Rev. 2, July 19, 2010 4. Certification in accordance with Part III, Chapter 2, of Amendment 7 of ICAO Annex 16 Vol. II. 5. NOx levels in accordance with Part III, Chapter 2, 2.3.2 e) (CAEP/8) | x |  |  | x
11CM075 | CFM56-7B26E/F | Tech Insertion | TF | 5.1 | 27.7 | 117 | 11CM075 | - | x | - | - | - | x | x | - | x | - | - | - | - | 11CM075 | 0.02 | 0.02 | 0.05 | 1.75 | 7 | 3 | 2.58 | 0.37 | 2.18 to 2.91 | 3.01 | 15.4 | 302 | 11CM075 | 0.2 | 0.16 | 3.07 | 30.94 | 7 | 3 | 46.81 | 2.6 | 43.8 to 48.7 | 50.6 | 42.9 | 5476 | 11CM075 | 21.79 | 17.08 | 8.93 | 4.27 | 7 | 3 | 40.71 | 1.2 | 39.8 to 42.1 | 43.1 | 45.2 | 56.5 | 68.1 | 77.3 | 91.9 | 4762 | 11CM075 | 13.1 | 9.8 | 2.1 | 2.1 | 7 | 3 | 13.07 | 4.1 | 8.4 to 16.2 | 14.37 | 63.4 | 11CM075 | JET A | 1.92 to 1.93 | 16.2 to 17.5 | 1.213 | 0.986 | 0.331 | 0.108 | 429 | 11CM075 | 0 | All | 0 | All | 97.6 to 98.5 | 277 to 293 | 0.00150 to 0.00628 | 11CM075 | CFM International | GE Aviation | PTO, Ohio, USA | 2005-09-29 | 2006-03-23 | 11CM075 | 1. Ref. GE REPORT CR-2097/3 2. Rev. 1Engine S/N 874-026/01, 778-024/01B, and 892-769/01 3. Ref. GE REPORT CR-900E Rev. 2, July 19, 2010 4. Certification in accordance with Part III, Chapter 2, of Amendment 7 of ICAO Annex 16 Vol. II. 5. NOx levels in accordance with Part III, Chapter 2, 2.3.2 e) (CAEP/8) | x |  |  | x
3CM034 | CFM56-7B27 |  | TF | 5 | 28.63 | 121.44 | 3CM034 | - | x | - | - | - | x | - | - | x | x | - | - | - | 3CM034 | 0.1 | 0.1 | 0.1 | 1.7 | 3 | 1 | 2.76 | - | - | 4.3 | 21.9 | 335 | 3CM034 | 0.2 | 0.5 | 1.4 | 17.9 | 3 | 1 | 28.3 | - | - | 34.7 | 29.4 | 3436 | 3CM034 | 30.9 | 23.7 | 11 | 4.8 | 3 | 1 | 55.27 | - | - | 64.1 | 65.9 | 82.4 | 98.9 | 112.4 | 133 | 6719 | 3CM034 | 15.7 | 12.1 | 0 | 0 | 3 | 1 | 15.7 | - | - | 20.2 | 90 | 3CM034 | Jet A | 1.86-1.97 | 16.9-17.7 | 1.284 | 1.043 | 0.349 | 0.116 | 456 | 3CM034 | 0 | - | 0 | - | 97.8-98.0 | 294-297 | .0100-.0157 | 3CM034 | GE | CFM56-7B Eval Engineering | Peebles Test Operation, Peebles, Ohio, USA | 1996-07-01 |  | 3CM034 | 1. FAA Certification Report CR-997, Dec 96. 2. Engine S/N 874-101/01
4CM043 | CFM56-7B27/2 |  | TF | 5 | 28.84 | 121.44 | 4CM043 | - | x | - | - | - | x | - | - | x | x | - | - | - | 4CM043 | 0.05 | 0.06 | 4.21 | 5.56 | 3 | 3 | 11.21 | - | 10.1-12.3 | 13.1 | 66.7 | 1363 | 4CM043 | 0.54 | 1.97 | 24.28 | 38.73 | 3 | 3 | 76.46 | - | 72.7-80.4 | 82.7 | 70.1 | 9291 | 4CM043 | 20.81 | 15.59 | 7.53 | 4.36 | 3 | 3 | 38.23 | - | 37.9-38.8 | 40.5 | 41.5 | 51.8 | 62.2 | 70.6 | 83.5 | 4648 | 4CM043 | 0.8 | 0.7 | 0.7 | 0.7 | 3 | 3 | 0.75 | - | 0.3-1.6 | 0.8 | 3.7 | 4CM043 | Jet A | 1.93-1.94 | 18.0-19.2 | 1.265 | 1.033 | 0.351 | 0.115 | 453 | 4CM043 | 0 | - | 0 | - | 97.9-98.0 | 292.8-296.7 | .00814-.0131 | 4CM043 | GE | CFM56-7B Eval Engineering | Peebles Test Operation (PTO) Peebles, OH | 1997-08-30 | 1997-09-12 | 4CM043 | 1. FAA Certification Report CR-997/2, 14 Nov 97 2. Engine S/N 874-136/01, 874-141/01, 874-146/01
8CM066 | CFM56-7B27/3 | Tech Insertion | TF | 5.1 | 29 | 121.4 | 8CM066 | - | x | - | - | - | x | - | - | x | - | - | - | - | 8CM066 | 0.03 | 0.02 | 0.05 | 1.54 | 7 | 3 | 2.25 | 0.35 | 1.88 to 2.56 | 2.62 | 13.4 | 273 | 8CM066 | 0.31 | 0.17 | 2.82 | 29.39 | 7 | 3 | 43.8 | 2.5 | 41.0 to 45.6 | 47.4 | 40.2 | 5320 | 8CM066 | 23.94 | 17.89 | 9.09 | 4.36 | 7 | 3 | 43.09 | 1.1 | 42.4 to 44.4 | 45.6 | 46.5 | 58.2 | 69.7 | 79.2 | 93.6 | 5232 | 8CM066 | 13.4 | 11.2 | 2.1 | 2.1 | 7 | 3 | 13.38 | 4.5 | 8.4 to 16.9 | 14.72 | 65.6 | 8CM066 | Jet A | 1.92 - 1.93 | 16.2 - 17.5 | 1.293 | 1.031 | 0.343 | 0.11 | 444 | 8CM066 | 0 | All | 0 | All | 97.6 to 98.5 | 277 to 293 | 0.00150 to 0.00628 | 8CM066 | CFM International | GE Aviation | PTO, Ohio, USA | 2005-09-29 | 2006-03-23 | 8CM066 | 1. Ref. GE REPORT CR-2097/3 Rev1 2. Engine S/N 874-026/01, 778-024/01B, and 892-769/01 3. Data also apply to models CFM56-7B27/3, -7B27/3B1, -7B27/3B3, -7B27A/3, -7B27/3F, and -7B27/3B1F 4. Certification in accordance with Part III, Chapter 2, of Amendment 7 of ICAO Annex 16 Vol. II. 5. NOx levels in accordance with Part III, Chapter 2, 2.3.2 e) (CAEP/8) | x |  |  | x
11CM080 | CFM56-7B27AE | Tech Insertion | TF | 5.1 | 29 | 121.4 | 11CM080 | - | x | - | - | - | x | x | - | x | - | - | - | - | 11CM080 | 0.03 | 0.02 | 0.05 | 1.54 | 7 | 3 | 2.25 | 0.35 | 1.88 to 2.56 | 2.62 | 13.4 | 273 | 11CM080 | 0.31 | 0.17 | 2.82 | 29.39 | 7 | 3 | 43.8 | 2.5 | 41.0 to 45.6 | 47.4 | 40.2 | 5320 | 11CM080 | 23.94 | 17.89 | 9.09 | 4.36 | 7 | 3 | 43.09 | 1.1 | 42.4 to 44.4 | 45.6 | 46.5 | 58.2 | 69.7 | 79.2 | 93.6 | 5231 | 11CM080 | 13.4 | 11.2 | 2.1 | 2.1 | 7 | 3 | 13.38 | 4.5 | 8.4 to 16.9 | 14.72 | 65.6 | 11CM080 | JET A | 1.92 to 1.93 | 16.2 to 17.5 | 1.293 | 1.031 | 0.343 | 0.11 | 444 | 11CM080 | 0 | All | 0 | All | 97.6 to 98.5 | 277 to 293 | 0.00150 to 0.00628 | 11CM080 | CFM International | GE Aviation | PTO, Ohio, USA | 2005-09-29 | 2006-03-23 | 11CM080 | 1. Ref. GE REPORT CR-2097/3 Rev. 1 2. Engine S/N 874-026/01, 778-024/01B, and 892-769/01 3. Ref. GE REPORT CR-900E Rev. 2, July 19, 2010 4. Certification in accordance with Part III, Chapter 2, of Amendment 7 of ICAO Annex 16 Vol. II. 5. NOx levels in accordance with Part III, Chapter 2, 2.3.2 e) (CAEP/8) | x |  |  | x
11CM077 | CFM56-7B27E | Tech Insertion | TF | 5.1 | 29 | 121.4 | 11CM077 | - | x | - | - | - | x | x | - | x | - | - | - | - | 11CM077 | 0.03 | 0.02 | 0.05 | 1.54 | 7 | 3 | 2.25 | 0.35 | 1.88 to 2.56 | 2.62 | 13.4 | 273 | 11CM077 | 0.31 | 0.17 | 2.82 | 29.39 | 7 | 3 | 43.8 | 2.5 | 41.0 to 45.6 | 47.4 | 40.2 | 5320 | 11CM077 | 23.94 | 17.89 | 9.09 | 4.36 | 7 | 3 | 43.09 | 1.1 | 42.4 to 44.4 | 45.6 | 46.5 | 58.2 | 69.7 | 79.2 | 93.6 | 5231 | 11CM077 | 13.4 | 11.2 | 2.1 | 2.1 | 7 | 3 | 13.38 | 4.5 | 8.4 to 16.9 | 14.72 | 65.6 | 11CM077 | JET A | 1.92 to 1.93 | 16.2 to 17.5 | 1.293 | 1.031 | 0.343 | 0.11 | 444 | 11CM077 | 0 | All | 0 | All | 97.6 to 98.5 | 277 to 293 | 0.00150 to 0.00628 | 11CM077 | CFM International | GE Aviation | PTO, Ohio, USA | 2005-09-29 | 2006-03-23 | 11CM077 | 1. Ref. GE REPORT CR-2097/3 Rev. 1 2. Engine S/N 874-026/01, 778-024/01B, and 892-769/01 3. Ref. GE REPORT CR-900E Rev. 2, July 19, 2010 4. Certification in accordance with Part III, Chapter 2, of Amendment 7 of ICAO Annex 16 Vol. II. 5. NOx levels in accordance with Part III, Chapter 2, 2.3.2 e) (CAEP/8) | x |  |  | x
11CM078 | CFM56-7B27E/B1 | Tech Insertion | TF | 5.1 | 29 | 121.4 | 11CM078 | - | x | - | - | - | x | x | - | x | - | - | - | - | 11CM078 | 0.03 | 0.02 | 0.05 | 1.54 | 7 | 3 | 2.25 | 0.35 | 1.88 to 2.56 | 2.62 | 13.4 | 273 | 11CM078 | 0.31 | 0.17 | 2.82 | 29.39 | 7 | 3 | 43.8 | 2.5 | 41.0 to 45.6 | 47.4 | 40.2 | 5320 | 11CM078 | 23.94 | 17.89 | 9.09 | 4.36 | 7 | 3 | 43.09 | 1.1 | 42.4 to 44.4 | 45.6 | 46.5 | 58.2 | 69.7 | 79.2 | 93.6 | 5231 | 11CM078 | 13.4 | 11.2 | 2.1 | 2.1 | 7 | 3 | 13.38 | 4.5 | 8.4 to 16.9 | 14.72 | 65.6 | 11CM078 | JET A | 1.92 to 1.93 | 16.2 to 17.5 | 1.293 | 1.031 | 0.343 | 0.11 | 444 | 11CM078 | 0 | All | 0 | All | 97.6 to 98.5 | 277 to 293 | 0.00150 to 0.00628 | 11CM078 | CFM International | GE Aviation | PTO, Ohio, USA | 2005-09-29 | 2006-03-23 | 11CM078 | 1. Ref. GE REPORT CR-2097/3 Rev. 1 2. Engine S/N 874-026/01, 778-024/01B, and 892-769/01 3. Ref. GE REPORT CR-900E Rev. 2, July 19, 2010 4. Certification in accordance with Part III, Chapter 2, of Amendment 7 of ICAO Annex 16 Vol. II. 5. NOx levels in accordance with Part III, Chapter 2, 2.3.2 e) (CAEP/8) | x |  |  | x
11CM082 | CFM56-7B27E/B1F | Tech Insertion | TF | 5.1 | 29 | 121.4 | 11CM082 | - | x | - | - | - | x | x | - | x | - | - | - | - | 11CM082 | 0.03 | 0.02 | 0.05 | 1.54 | 7 | 3 | 2.25 | 0.35 | 1.88 to 2.56 | 2.62 | 13.4 | 273 | 11CM082 | 0.31 | 0.17 | 2.82 | 29.39 | 7 | 3 | 43.8 | 2.5 | 41.0 to 45.6 | 47.4 | 40.2 | 5320 | 11CM082 | 23.94 | 17.89 | 9.09 | 4.36 | 7 | 3 | 43.09 | 1.1 | 42.4 to 44.4 | 45.6 | 46.5 | 58.2 | 69.7 | 79.2 | 93.6 | 5231 | 11CM082 | 13.4 | 11.2 | 2.1 | 2.1 | 7 | 3 | 13.38 | 4.5 | 8.4 to 16.9 | 14.72 | 65.6 | 11CM082 | JET A | 1.92 to 1.93 | 16.2 to 17.5 | 1.293 | 1.031 | 0.343 | 0.11 | 444 | 11CM082 | 0 | All | 0 | All | 97.6 to 98.5 | 277 to 293 | 0.00150 to 0.00628 | 11CM082 | CFM International | GE Aviation | PTO, Ohio, USA | 2005-09-29 | 2006-03-23 | 11CM082 | 1. Ref. GE REPORT CR-2097/3 Rev. 1 2. Engine S/N 874-026/01, 778-024/01B, and 892-769/01 3. Ref. GE REPORT CR-900E Rev. 2, July 19, 2010 4. Certification in accordance with Part III, Chapter 2, of Amendment 7 of ICAO Annex 16 Vol. II. 5. NOx levels in accordance with Part III, Chapter 2, 2.3.2 e) (CAEP/8) | x |  |  | x
11CM079 | CFM56-7B27E/B3 | Tech Insertion | TF | 5.1 | 29 | 121.4 | 11CM079 | - | x | - | - | - | x | x | - | x | - | - | - | - | 11CM079 | 0.03 | 0.02 | 0.05 | 1.54 | 7 | 3 | 2.25 | 0.35 | 1.88 to 2.56 | 2.62 | 13.4 | 273 | 11CM079 | 0.31 | 0.17 | 2.82 | 29.39 | 7 | 3 | 43.8 | 2.5 | 41.0 to 45.6 | 47.4 | 40.2 | 5320 | 11CM079 | 23.94 | 17.89 | 9.09 | 4.36 | 7 | 3 | 43.09 | 1.1 | 42.4 to 44.4 | 45.6 | 46.5 | 58.2 | 69.7 | 79.2 | 93.6 | 5231 | 11CM079 | 13.4 | 11.2 | 2.1 | 2.1 | 7 | 3 | 13.38 | 4.5 | 8.4 to 16.9 | 14.72 | 65.6 | 11CM079 | JET A | 1.92 to 1.93 | 16.2 to 17.5 | 1.293 | 1.031 | 0.343 | 0.11 | 444 | 11CM079 | 0 | All | 0 | All | 97.6 to 98.5 | 277 to 293 | 0.00150 to 0.00628 | 11CM079 | CFM International | GE Aviation | PTO, Ohio, USA | 2005-09-29 | 2006-03-23 | 11CM079 | 1. Ref. GE REPORT CR-2097/3 Rev. 1 2. Engine S/N 874-026/01, 778-024/01B, and 892-769/01 3. Ref. GE REPORT CR-900E Rev. 2, July 19, 2010 4. Certification in accordance with Part III, Chapter 2, of Amendment 7 of ICAO Annex 16 Vol. II. 5. NOx levels in accordance with Part III, Chapter 2, 2.3.2 e) (CAEP/8) | x |  |  | x
11CM081 | CFM56-7B27E/F | Tech Insertion | TF | 5.1 | 29 | 121.4 | 11CM081 | - | x | - | - | - | x | x | - | x | - | - | - | - | 11CM081 | 0.03 | 0.02 | 0.05 | 1.54 | 7 | 3 | 2.25 | 0.35 | 1.88 to 2.56 | 2.62 | 13.4 | 273 | 11CM081 | 0.31 | 0.17 | 2.82 | 29.39 | 7 | 3 | 43.8 | 2.5 | 41.0 to 45.6 | 47.4 | 40.2 | 5320 | 11CM081 | 23.94 | 17.89 | 9.09 | 4.36 | 7 | 3 | 43.09 | 1.1 | 42.4 to 44.4 | 45.6 | 46.5 | 58.2 | 69.7 | 79.2 | 93.6 | 5231 | 11CM081 | 13.4 | 11.2 | 2.1 | 2.1 | 7 | 3 | 13.38 | 4.5 | 8.4 to 16.9 | 14.72 | 65.6 | 11CM081 | JET A | 1.92 to 1.93 | 16.2 to 17.5 | 1.293 | 1.031 | 0.343 | 0.11 | 444 | 11CM081 | 0 | All | 0 | All | 97.6 to 98.5 | 277 to 293 | 0.00150 to 0.00628 | 11CM081 | CFM International | GE Aviation | PTO, Ohio, USA | 2005-09-29 | 2006-03-23 | 11CM081 | 1. Ref. GE REPORT CR-2097/3 Rev. 1 2. Engine S/N 874-026/01, 778-024/01B, and 892-769/01 3. Ref. GE REPORT CR-900E Rev. 2, July 19, 2010 4. Certification in accordance with Part III, Chapter 2, of Amendment 7 of ICAO Annex 16 Vol. II. 5. NOx levels in accordance with Part III, Chapter 2, 2.3.2 e) (CAEP/8) | x |  |  | x
17CM082 | LEAP-1A26/26E1 | TAPS II | TF | 11.1 | 33.4 | 120.6 | 17CM082 | - | x | - | - | - | x | x | - | x | - | - | - | - | 17CM082 | 0.02 | 0.02 | 0.04 | 0.28 | 4 | 2 | 0.36 | 0.05 | 0.31 to 0.41 | 0.47 | 2.4 | 43 | 17CM082 | 0.22 | 0.27 | 2.74 | 21.4 | 4 | 2 | 25.97 | 1.3 | 24.40 to 27.25 | 29.58 | 25.1 | 3130 | 17CM082 | 18.77 | 11.16 | 8.67 | 4.63 | 4 | 2 | 23.64 | 1.02 | 22.35 to 24.64 | 26 | 24.3 | 30.4 | 35.2 | 39.6 | 45.7 | 2852 | 17CM082 | 1.3 | 1.17 | 1.31 | 1.25 | 4 | 2 | 1.6 | 0.15 | 1.47 to 1.82 | 1.88 | 8.4 | 17CM082 | JET A | 1.9 | 1650% | 0.855 | 0.705 | 0.242 | 0.088 | 324 | 17CM082 | 0 | ALL | 0 | ALL | 97.8 to 98.8 | 274.6 to 279.8 | .0020 to .0032 | 17CM082 | CFM International | GE Aviation | PTO, Ohio, USA | 2016-11-21 | 2016-12-02 | 17CM082 | 1. Ref. REPORT CRL 2201_1/Rev. 0 2. Engine S/N 600-104, 600-105 3. SMOKE NUMBER for each LTO mode is average of max SN for test points around that power setting 4. AVERAGE SN (MAX) is average of maximum smoke number measured from all points on each run 5. Certification in accordance with Part III, Chapter 2, of Amendment 8 of ICAO Annex 16 Vol. II. 6. NOx levels in accordance with Part III, Chapter 2, 2.3.2 e) (CAEP/8) | x |  |  | x
17CM083 | LEAP-1A35A/33/33B2/32/30 | TAPS II | TF | 10.5 to 10.8 | 38.6 | 143.1 | 17CM083 | - | x | - | - | - | x | x | - | x | - | - | - | - | 17CM083 | 0.05 | 0.02 | 0.04 | 0.22 | 4 | 2 | 0.28 | 0.03 | 0.23 to 0.31 | 0.35 | 1.8 | 40 | 17CM083 | 0.3 | 0.23 | 1.86 | 18.69 | 4 | 2 | 20.71 | 1.03 | 19.48 to 21.71 | 23.58 | 20 | 2964 | 17CM083 | 54.13 | 19.53 | 9.82 | 4.85 | 4 | 2 | 42.1 | 1.35 | 40.43 to 43.42 | 46.29 | 39.5 | 49.4 | 55 | 60.8 | 68.8 | 6024 | 17CM083 | 1.105 | 1.17 | 1.31 | 1.25 | 4 | 2 | 1.6 | 0.15 | 1.47 to 1.82 | 1.88 | 8.8 | 17CM083 | JET A | 1.9 | 1650% | 1.058 | 0.864 | 0.282 | 0.096 | 376 | 17CM083 | 0 | ALL | 0 | ALL | 97.8 to 98.8 | 274.6 to 279.8 | .0020 to .0032 | 17CM083 | CFM International | GE Aviation | PTO, Ohio, USA | 2016-11-21 | 2016-12-02 | 17CM083 | 1. Ref. REPORT CRL 2201_1/Rev. 0 2. Engine S/N 600-104, 600-105 3. SMOKE NUMBER for each LTO mode is average of max SN for test points around that power setting 4. AVERAGE SN (MAX) is average of maximum smoke number measured from all points on each run 5. Certification in accordance with Part III, Chapter 2, of Amendment 8 of ICAO Annex 16 Vol. II. 6. NOx levels in accordance with Part III, Chapter 2, 2.3.2 e) (CAEP/8) | x |  |  | x
18CM084 | LEAP-1B28 | TAPS II | TF | 8.6 | 41.5 | 130.4 | 18CM084 | - | x | - | - | - | x | x | - | x | - | - | - | - | 18CM084 | 0.05 | 0.04 | 0.05 | 0.57 | 3 | 1 | 0.74 | 0.09 | 0.66 to 0.84 | 1.15 | 5.9 | 97 | 18CM084 | 0.18 | 0.14 | 1.2 | 14.62 | 3 | 1 | 17.94 | 0.77 | 16.97 to 18.38 | 21.93 | 18.6 | 2339 | 18CM084 | 60.67 | 29.58 | 11.24 | 4.64 | 3 | 1 | 57.78 | 1.38 | 56.39 to 59.15 | 66.96 | 54.4 | 68 | 74.4 | 81.7 | 91.6 | 7534 | 18CM084 | 0.94 | 0.85 | 1.07 | 0.8 | 3 | 1 | 1.16 | 0.29 | 0.34 to 0.90 | 1.49 | 6.8 | 18CM084 | JET A | 1.9 | 14.8 | 1.061 | 0.864 | 0.277 | 0.098 | 378 | 18CM084 | 0 | ALL | 0 | ALL | 98.02 to 98.16 | 290.9 to 296.5 | 0.0048 to 0.0079 | 18CM084 | CFM International | GE Aviation | PTO, Ohio, USA | 2016-03-08 | 2016-03-09 | 18CM084 | 1. Ref. GE REPORT R2013AE1161 2. Engine S/N 602-109/1 3. SMOKE NUMBER for each LTO mode is average of max SN for test points around that power setting 4. AVERAGE SN (MAX) is average of maximum smoke number measured from all points on each run 5. Certification in accordance with Part III, Chapter 2, of Amendment 8 of ICAO Annex 16 Vol. II. 6. NOx levels in accordance with Part III, Chapter 2, 2.3.2 e) (CAEP/8) | x |  |  | x
18CM085 | LEAP-1B28B2 | TAPS II | TF | 8.6 | 41.5 | 130.4 | 18CM085 | - | x | - | - | - | x | x | - | x | - | - | - | - | 18CM085 | 0.05 | 0.04 | 0.05 | 0.57 | 3 | 1 | 0.74 | 0.09 | 0.66 to 0.84 | 1.15 | 5.9 | 97 | 18CM085 | 0.18 | 0.14 | 1.2 | 14.62 | 3 | 1 | 17.94 | 0.77 | 16.97 to 18.38 | 21.93 | 18.6 | 2339 | 18CM085 | 60.67 | 29.58 | 11.24 | 4.64 | 3 | 1 | 57.78 | 1.38 | 56.39 to 59.15 | 66.96 | 54.4 | 68 | 74.4 | 81.7 | 91.6 | 7534 | 18CM085 | 0.94 | 0.85 | 1.07 | 0.8 | 3 | 1 | 1.16 | 0.29 | 0.34 to 0.90 | 1.49 | 6.8 | 18CM085 | JET A | 1.9 | 14.8 | 1.061 | 0.864 | 0.277 | 0.098 | 378 | 18CM085 | 0 | ALL | 0 | ALL | 98.02 to 98.16 | 290.9 to 296.5 | 0.0048 to 0.0079 | 18CM085 | CFM International | GE Aviation | PTO, Ohio, USA | 2016-03-08 | 2016-03-09 | 18CM085 | 1. Ref. GE REPORT R2013AE1161 2. Engine S/N 602-109/1 3. SMOKE NUMBER for each LTO mode is average of max SN for test points around that power setting 4. AVERAGE SN (MAX) is average of maximum smoke number measured from all points on each run 5. Certification in accordance with Part III, Chapter 2, of Amendment 8 of ICAO Annex 16 Vol. II. 6. NOx levels in accordance with Part III, Chapter 2, 2.3.2 e) (CAEP/8) | x |  |  | x
18CM086 | LEAP-1B27 | TAPS II | TF | 8.5 | 39.92 | 124.7 | 18CM086 | - | x | - | - | - | x | x | - | x | - | - | - | - | 18CM086 | 0.04 | 0.04 | 0.05 | 0.65 | 3 | 1 | 0.85 | 0.1 | 0.76 to 0.95 | 1.31 | 6.7 | 106 | 18CM086 | 0.17 | 0.14 | 1.35 | 15.29 | 3 | 1 | 19.04 | 0.78 | 18.23 to 19.66 | 23.48 | 19.9 | 2374 | 18CM086 | 53.4 | 24 | 10.63 | 4.74 | 3 | 1 | 49.88 | 1.14 | 48.79 to 51.06 | 57.83 | 48.3 | 60.3 | 66.6 | 73.4 | 82.7 | 6220 | 18CM086 | 0.94 | 0.85 | 1.07 | 0.8 | 3 | 1 | 1.16 | 0.29 | 0.34 to 0.90 | 1.49 | 6.7 | 18CM086 | JET A | 1.9 | 14.8 | 1.002 | 0.818 | 0.266 | 0.095 | 362 | 18CM086 | 0 | ALL | 0 | ALL | 98.02 to 98.16 | 290.9 to 296.5 | 0.0048 to 0.0079 | 18CM086 | CFM International | GE Aviation | PTO, Ohio, USA | 2016-03-08 | 2016-03-09 | 18CM086 | 1. Ref. GE REPORT R2013AE1161 2. Engine S/N 602-109/1 3. SMOKE NUMBER for each LTO mode is average of max SN for test points around that power setting 4. AVERAGE SN (MAX) is average of maximum smoke number measured from all points on each run 5. Certification in accordance with Part III, Chapter 2, of Amendment 8 of ICAO Annex 16 Vol. II. 6. NOx levels in accordance with Part III, Chapter 2, 2.3.2 e) (CAEP/8) | x |  |  | x
18CM087 | LEAP-1B25 | TAPS II | TF | 8.4 | 38.4 | 119.2 | 18CM087 | - | x | - | - | - | x | x | - | x | - | - | - | - | 18CM087 | 0.04 | 0.04 | 0.05 | 0.74 | 3 | 1 | 0.97 | 0.1 | 0.88 to 1.08 | 1.5 | 7.7 | 116 | 18CM087 | 0.16 | 0.14 | 1.54 | 16.01 | 3 | 1 | 20.45 | 0.76 | 19.66 to 21.07 | 25.2 | 21.4 | 2438 | 18CM087 | 43.67 | 20.68 | 10 | 4.94 | 3 | 1 | 43.41 | 0.97 | 42.59 to 44.49 | 50.35 | 43.1 | 53.9 | 60.1 | 66.5 | 75.2 | 5174 | 18CM087 | 0.94 | 0.85 | 1.07 | 0.8 | 3 | 1 | 1.16 | 0.29 | 0.34 to 0.90 | 1.49 | 6.6 | 18CM087 | JET A | 1.9 | 14.8 | 0.946 | 0.773 | 0.255 | 0.093 | 348 | 18CM087 | 0 | ALL | 0 | ALL | 98.02 to 98.16 | 290.9 to 296.5 | 0.0048 to 0.0079 | 18CM087 | CFM International | GE Aviation | PTO, Ohio, USA | 2016-03-08 | 2016-03-09 | 18CM087 | 1. Ref. GE REPORT R2013AE1161 2. Engine S/N 602-109/1 3. SMOKE NUMBER for each LTO mode is average of max SN for test points around that power setting 4. AVERAGE SN (MAX) is average of maximum smoke number measured from all points on each run 5. Certification in accordance with Part III, Chapter 2, of Amendment 8 of ICAO Annex 16 Vol. II. 6. NOx levels in accordance with Part III, Chapter 2, 2.3.2 e) (CAEP/8) | x |  |  | x
Engine Alliance
9EA001 | GP7270 | - | TF | 8.71 | 36.62 | 332.39 | 9EA001 | - | x | - | - | - | - | x | - | x | - |  | - |  | 9EA001 | 0.03 | 0.03 | 0.07 | 4.04 | 3 | 1 | 4.51 | 0.31 | 4.17-4.77 | 6.94 | 35.4 | 1498 | 9EA001 | 0.11 | 0.09 | 1.27 | 33.58 | 3 | 1 | 37.6 | 1.1 | 36.35-38.46 | 46.15 | 39.1 | 12497 | 9EA001 | 41.73 | 31.37 | 12.9 | 5.24 | 3 | 1 | 53.29 | 0.312 | 53.06-53.65 | 61.77 | 54.6 | 68.2 | 77 | 85.6 | 97.5 | 17713 | 9EA001 | 4.06 | 3.87 | 2.2 | 3.08 | 3 | 1 | 4.06 | 0.689 | 3.28-4.56 | 5.22 | 30.7 | 9EA001 | Jet A1 | 13.86 - 13.92 | 16.8 - 17.6 | 2.637 | 2.169 | 0.711 | 0.234 | 932 | 9EA001 | 0 | All | 0 | All | 97.396 - 97.812 | 287.74 - 296.06 | 0.00503 - 0.00863 | 9EA001 | Engine Alliance | General Electric Peebles Test Operation | Site 4D | 2005-05-28 | 2005-05-29 | 9EA001 | 1. GE Aviation Reports R2005AE431 and R2006AE504Engine serial number 550-007/1 2. Certification in accordance with Part III, Chapter 2, of Amendment 7 of ICAO Annex 16 Vol. II. 3. NOx levels in accordance with Part III, Chapter 2, 2.3.2 e) | x |  |  | x
GE Aircraft Engines
11GE140 | CF34-10A16 | 2253M21 | TF | 5.7 | 25.1 | 76.9 | 11GE140 | - | x | - | - | - | - | x | - | x | - | - | - | - | 11GE140 | 0.06 | 0.08 | 0.14 | 6.96 | 3 | 1 | 11.9 | 0.63 | 11.2-12.3 | 18.4 | 93.9 | 919 | 11GE140 | 0.49 | 0.34 | 3.98 | 52.05 | 3 | 1 | 91.2 | 1.9 | 89.4-93.2 | 111.9 | 94.8 | 7014 | 11GE140 | 17.87 | 15.04 | 7.97 | 3.45 | 3 | 1 | 35 | 0.41 | 34.6-35.4 | 40.6 | 45 | 56.3 | 65.8 | 73 | 84.3 | 2696 | 11GE140 | 11.06 | 5.08 | 0.11 | 0.39 | 3 | 1 | 11.1 | 0.62 | 10.5-11.7 | 14.2 | 55.8 | 11GE140 | Jet A1 | 1.92 | 16.3% - 17.4% | 0.765 | 0.632 | 0.219 | 0.083 | 298 | 11GE140 | 0 | All | 0 | All | 97.2-97.9 | 296-300 | 0.0099 - 0.0127 | 11GE140 | GE Aircraft Engines | Peebles Test Operation | Site 4D | 2006-09-05 | 2006-09-10 | 11GE140 | 1. GE Report R2007AE480Engine 994-251/1 2. Certification in accordance with Part III, Chapter 2, of Amendment 7 of ICAO Annex 16 Vol. II. 3. NOx levels in accordance with Part III, Chapter 2, 2.3.2 e) | x |  |  | x
11GE141 | CF34-10A18 | 2253M21 | TF | 5.4 | 26.5 | 82.1 | 11GE141 | - | x | - | - | - | - | x | - | x | - | - | - | - | 11GE141 | 0.05 | 0.08 | 0.13 | 5.67 | 3 | 1 | 9.5 | 0.55 | 8.8-9.8 | 14.6 | 74.5 | 776 | 11GE141 | 0.66 | 0.36 | 3.43 | 47.29 | 3 | 1 | 80.2 | 1.8 | 78.8-82.3 | 98.5 | 83.5 | 6589 | 11GE141 | 19.47 | 16.72 | 8.26 | 3.58 | 3 | 1 | 37.4 | 0.43 | 36.9-37.7 | 43.3 | 46.6 | 58.2 | 68.9 | 78 | 90.2 | 3070 | 11GE141 | 14.73 | 7.01 | 0.12 | 0.35 | 3 | 1 | 14.7 | 0.29 | 14.5-15.1 | 19 | 76.1 | 11GE141 | Jet A1 | 1.92 | 16.3% - 17.4% | 0.826 | 0.684 | 0.232 | 0.086 | 315 | 11GE141 | 0 | All | 0 | All | 97.2-97.9 | 296-300 | 0.0099 - 0.0127 | 11GE141 | GE Aircraft Engines | Peebles Test Operation | Site 4D | 2006-09-05 | 2006-09-10 | 11GE141 | 1. GE Report R2007AE480Engine 994-251/1 2. Certification in accordance with Part III, Chapter 2, of Amendment 7 of ICAO Annex 16 Vol. II. 3. NOx levels in accordance with Part III, Chapter 2, 2.3.2 e) | x |  |  | x
8GE114 | CF34-10E2A1 | SAC | TF | 5.09 | 25.1 | 75.44 | 8GE114 | - | x | - | - | - | - | x | - | x | x | - | - | - | 8GE114 | 0.04 | 0.05 | 0.1 | 5.44 | 3 | 1 | 9.56 | - | 9.0-9.9 | 14.72 | 75.1 | 721 | 8GE114 | 0.41 | 0.38 | 4.46 | 50.81 | 3 | 1 | 91.61 | - | 88.5-93.4 | 112.4 | 95.3 | 6911 | 8GE114 | 17.98 | 15.26 | 7.64 | 3.56 | 3 | 1 | 36.34 | - | 35.8-36.9 | 42.1 | 46.7 | 58.4 | 68 | 74.6 | 86.4 | 2742 | 8GE114 | 3.93 | 1.68 | 0.39 | 0.85 | 3 | 1 | 3.93 | - | 3.2-5.0 | 5.06 | 19.8 | 8GE114 | Jet A1 | 1.92 - 1.93 | 18.1 - 19.3 | 0.769 | 0.64 | 0.222 | 0.084 | 301 | 8GE114 | 0 | All | 0 | All | 98.4-98.6 | 294-295 | 0.00922 - 0.01192 | 8GE114 | GE Aircraft Engines | Peebles Test Operation | Site 4D | 2004-07-24 | 2004-07-25 | 8GE114 | 1. GE Reports R2004AE636 and R2006AE173 2. Block 1 Engines 3. Engine 994-110/1 | x
10GE129 | CF34-10E5 | 2253M21 | TF | 5.09 | 25.6 | 77.4 | 10GE129 | - | x | - | - | - | - | x | - | x | - | - | - | - | 10GE129 | 0.047 | 0.08 | 0.136 | 6.391 | 3 | 1 | 10.97 | 0.6 | 10.3-11.4 | 16.89 | 86.17 | 848 | 10GE129 | 0.59 | 0.35 | 3.77 | 49.98 | 3 | 1 | 87.4 | 1.9 | 85.7-89.4 | 107.3 | 90.93 | 6761 | 10GE129 | 18.66 | 15.54 | 8.08 | 3.51 | 3 | 1 | 36.7 | 0.42 | 36.2-37.0 | 42.5 | 46.6 | 58.25 | 68.13 | 75.19 | 87.4 | 2836 | 10GE129 | 11.33 | 5.22 | 0.11 | 0.39 | 3 | 1 | 11.3 | 0.6 | 10.8-12.0 | 14.6 | 57.5 | 10GE129 | Jet A1 | 1.92 | 16.3-17.4 | 0.789 | 0.65 | 0.221 | 0.084 | 303 | 10GE129 | 0 | All | 0 | All | 97.2-97.9 | 296-300 | 0.0099 - 0.0127 | 10GE129 | GE Aircraft Engines | Peebles Test Operation | Site 4D | 2006-09-05 | 2006-09-10 | 10GE129 | 1. GE Report R2006AE716 2. Block 2 Engines 3. Engine 994-251/1 4. Engines with 2253M21 combustor produced beginning August 2007 5. Certification in accordance with Part III, Chapter 2, of Amendment 7 of ICAO Annex 16 Vol. II. 6. NOx levels in accordance with Part III, Chapter 2, 2.3.2 e) | x |  |  | x
11GE142 | CF34-10E5 | 2253M21-PFN | TF | 5.09 | 25.5 | 77.4 | 11GE142 | - | x | - | - | - | - | x | - | x | - | - | - | - | 11GE142 | 0.07 | 0.1 | 0.13 | 4.94 | 3 | 1 | 8.66 | 0.79 | 8.1-9.6 | 13.34 | 68.1 | 670 | 11GE142 | 0.81 | 0.75 | 4.84 | 46.1 | 3 | 1 | 83.2 | 2.8 | 80.4-86.1 | 102.2 | 86.6 | 6439 | 11GE142 | 17.78 | 14.97 | 7.59 | 3.55 | 3 | 1 | 35.6 | 0.25 | 35.4-35.9 | 41.3 | 45.4 | 56.7 | 66.4 | 73 | 85.1 | 2757 | 11GE142 | 9.39 | 5.1 | 0.11 | 0.6 | 3 | 1 | 9.4 | 1.32 | 8.6-10.9 | 12.1 | 47.7 | 11GE142 | Jet A1 | 1.92 | 15.9% - 17.5% | 0.792 | 0.653 | 0.223 | 0.085 | 306 | 11GE142 | 0 | All | 0 | All | 97.2-97.9 | 292-298 | 0.0053 - 0.0078 | 11GE142 | GE Aircraft Engines | Peebles Test Operation | Site 3C | 2009-06-05 | 2009-06-06 | 11GE142 | 1. GE Report R2008AE622Block 2 Engines 2. Engine 994-743/1 3. Engines with 2251M21 combustor or equivalent 4. Alternate fuel injector manufacturer 5. Certification in accordance with Part III, Chapter 2, of Amendment 7 of ICAO Annex 16 Vol. II. 6. NOx levels in accordance with Part III, Chapter 2, 2.3.2 e) | x |  |  | x
8GE115 | CF34-10E5 | SAC | TF | 5.09 | 25.6 | 77.4 | 8GE115 | - | x | - | - | - | - | x | - | x | x | end 2007 | - | - | 8GE115 | 0.04 | 0.06 | 0.09 | 5.15 | 3 | 1 | 8.94 | - | 8.4-9.3 | 13.77 | 70.2 | 692 | 8GE115 | 0.43 | 0.38 | 4.18 | 49.4 | 3 | 1 | 87.89 | - | 84.9-89.7 | 107.9 | 91.4 | 6798 | 8GE115 | 18.51 | 15.62 | 7.76 | 3.59 | 3 | 1 | 37.11 | - | 36.6-37.7 | 43 | 47.2 | 59 | 69 | 76.1 | 88.4 | 2871 | 8GE115 | 4.52 | 1.89 | 0.41 | 0.83 | 3 | 1 | 4.52 | - | 3.7-5.6 | 5.82 | 22.9 | 8GE115 | Jet A1 | 1.92 - 1.93 | 18.1 - 19.3 | 0.792 | 0.659 | 0.227 | 0.085 | 307 | 8GE115 | 0 | All | 0 | All | 98.4-98.6 | 294-295 | 0.00922 - 0.01192 | 8GE115 | GE Aircraft Engines | Peebles Test Operation | Site 4D | 2004-07-24 | 2004-07-25 | 8GE115 | 1. GE Reports R2004AE636 and R2006AE173 2. Block 1 Engines 3. Engine 994-110/1 | x
10GE130 | CF34-10E5A1 | 2253M21 | TF | 5.09 | 27.3 | 83.7 | 10GE130 | - | x | - | - | - | - | x | - | x | - | - | - | - | 10GE130 | 0.046 | 0.068 | 0.12 | 4.991 | 3 | 1 | 8.24 | 0.51 | 7.7-8.6 | 12.7 | 64.8 | 690 | 10GE130 | 0.84 | 0.42 | 3.15 | 44.53 | 3 | 1 | 74.9 | 1.8 | 73.7-77.0 | 92 | 77.97 | 6273 | 10GE130 | 20.83 | 16.93 | 8.43 | 3.67 | 3 | 1 | 39.8 | 0.44 | 39.3-40.1 | 46.1 | 48.73 | 60.91 | 72.28 | 81.01 | 95.1 | 3328 | 10GE130 | 16.01 | 7.7 | 0.12 | 0.34 | 3 | 1 | 16 | 0.14 | 15.9-16.2 | 20.6 | 82.89 | 10GE130 | Jet A1 | 1.92 | 16.3-17.4 | 0.866 | 0.714 | 0.237 | 0.087 | 323 | 10GE130 | 0 | All | 0 | All | 97.2-97.9 | 296-300 | 0.0099 - 0.0127 | 10GE130 | GE Aircraft Engines | Peebles Test Operation | Site 4D | 2006-09-05 | 2006-09-10 | 10GE130 | 1. GE Report R2006AE716 2. Block 2 Engines 3. Engine 994-251/1 4. Engines with 2253M21 combustor produced beginning August 2007 5. Certification in accordance with Part III, Chapter 2, of Amendment 7 of ICAO Annex 16 Vol. II. 6. NOx levels in accordance with Part III, Chapter 2, 2.3.2 e) | x |  |  | x
11GE144 | CF34-10E5A1 | 2253M21-PFN | TF | 5.09 | 27.2 | 83.7 | 11GE144 | - | x | - | - | - | - | x | - | x | - | - | - | - | 11GE144 | 0.05 | 0.09 | 0.1 | 4.02 | 3 | 1 | 6.79 | 0.68 | 6.3-7.6 | 10.46 | 53.4 | 568 | 11GE144 | 0.89 | 0.77 | 4.02 | 41.73 | 3 | 1 | 72.5 | 2.5 | 70.0-75.0 | 88.9 | 75.3 | 6067 | 11GE144 | 19.68 | 16.22 | 7.94 | 3.69 | 3 | 1 | 38.4 | 0.24 | 38.2-38.7 | 44.5 | 47.1 | 58.9 | 69.9 | 78 | 92 | 3214 | 11GE144 | 12.74 | 6.91 | 0.1 | 0.5 | 3 | 1 | 12.7 | 1.51 | 11.6-14.4 | 16.4 | 66 | 11GE144 | Jet A1 | 1.92 | 15.9% - 17.5% | 0.87 | 0.717 | 0.239 | 0.088 | 326 | 11GE144 | 0 | All | 0 | All | 97.2-97.9 | 292-298 | 0.0053 - 0.0078 | 11GE144 | GE Aircraft Engines | Peebles Test Operation | Site 3C | 2009-06-05 | 2009-06-06 | 11GE144 | 1. GE Report R2008AE622Block 2 Engines 2. Engine 994-743/1 3. Engines with 2251M21 combustor or equivalent 4. Alternate fuel injector manufacturer 5. Certification in accordance with Part III, Chapter 2, of Amendment 7 of ICAO Annex 16 Vol. II. 6. NOx levels in accordance with Part III, Chapter 2, 2.3.2 e) | x |  |  | x
8GE117 | CF34-10E5A1 | SAC | TF | 5.09 | 27.3 | 83.7 | 8GE117 | - | x | - | - | - | - | x | - | x | x | end 2007 | - | - | 8GE117 | 0.01 | 0.05 | 0.06 | 4.3 | 3 | 1 | 7.18 | 1.1 | 6.8-7.5 | 11.05 | 56.4 | 601 | 8GE117 | 0.52 | 0.39 | 3.37 | 44.93 | 3 | 1 | 76.81 | 5.1 | 74.4-78.4 | 94.3 | 79.9 | 6430 | 8GE117 | 20.45 | 16.88 | 8.14 | 3.72 | 3 | 1 | 39.91 | 1.5 | 39.3-40.5 | 46.3 | 48.9 | 61.1 | 72.5 | 81.3 | 95.5 | 3341 | 8GE117 | 7.01 | 2.85 | 0.48 | 0.76 | 3 | 1 | 7.01 | 1.2 | 6.0-8.0 | 9.03 | 36.3 | 8GE117 | Jet A1 | 1.92 - 1.93 | 18.1 - 19.3 | 0.871 | 0.72 | 0.244 | 0.088 | 328 | 8GE117 | 0 | All | 0 | All | 98.4-98.6 | 294-295 | 0.00922 - 0.01192 | 8GE117 | GE Aircraft Engines | Peebles Test Operation | Site 4D | 2004-07-24 | 2004-07-25 | 8GE117 | 1. GE Reports R2004AE636 and R2006AE173 2. Block 1 Engines 3. Engine 994-110/1 | x
10GE131 | CF34-10E6 | 2253M21 | TF | 5.09 | 25.6 | 77.4 | 10GE131 | - | x | - | - | - | - | x | - | x | - | - | - | - | 10GE131 | 0.047 | 0.08 | 0.136 | 6.391 | 3 | 1 | 10.97 | 0.6 | 10.3-11.4 | 16.89 | 86.17 | 848 | 10GE131 | 0.59 | 0.35 | 3.77 | 49.98 | 3 | 1 | 87.4 | 1.9 | 85.7-89.4 | 107.3 | 90.93 | 6761 | 10GE131 | 18.66 | 15.54 | 8.08 | 3.51 | 3 | 1 | 36.7 | 0.42 | 36.2-37.0 | 42.5 | 46.6 | 58.25 | 68.13 | 75.19 | 87.4 | 2836 | 10GE131 | 11.33 | 5.22 | 0.11 | 0.39 | 3 | 1 | 11.3 | 0.6 | 10.8-12.0 | 14.6 | 57.5 | 10GE131 | Jet A1 | 1.92 | 16.3-17.4 | 0.789 | 0.65 | 0.221 | 0.084 | 303 | 10GE131 | 0 | All | 0 | All | 97.2-97.9 | 296-300 | 0.0099 - 0.0127 | 10GE131 | GE Aircraft Engines | Peebles Test Operation | Site 4D | 2006-09-05 | 2006-09-10 | 10GE131 | 1. GE Report R2006AE716 2. Block 2 Engines 3. Engine 994-251/1 4. Engines with 2253M21 combustor produced beginning August 2007 5. Certification in accordance with Part III, Chapter 2, of Amendment 7 of ICAO Annex 16 Vol. II. 6. NOx levels in accordance with Part III, Chapter 2, 2.3.2 e) | x |  |  | x
11GE143 | CF34-10E6 | 2253M21-PFN | TF | 5.09 | 25.5 | 77.4 | 11GE143 | - | x | - | - | - | - | x | - | x | - | - | - | - | 11GE143 | 0.07 | 0.1 | 0.13 | 4.94 | 3 | 1 | 8.66 | 0.79 | 8.1-9.6 | 13.34 | 68.1 | 670 | 11GE143 | 0.81 | 0.75 | 4.84 | 46.1 | 3 | 1 | 83.2 | 2.8 | 80.4-86.1 | 102.2 | 86.6 | 6439 | 11GE143 | 17.78 | 14.97 | 7.59 | 3.55 | 3 | 1 | 35.6 | 0.25 | 35.4-35.9 | 41.3 | 45.4 | 56.7 | 66.4 | 73 | 85.1 | 2757 | 11GE143 | 9.39 | 5.1 | 0.11 | 0.6 | 3 | 1 | 9.4 | 1.32 | 8.6-10.9 | 12.1 | 47.7 | 11GE143 | Jet A1 | 1.92 | 15.9% - 17.5% | 0.792 | 0.653 | 0.223 | 0.085 | 306 | 11GE143 | 0 | All | 0 | All | 97.2-97.9 | 292-298 | 0.0053 - 0.0078 | 11GE143 | GE Aircraft Engines | Peebles Test Operation | Site 3C | 2009-06-05 | 2009-06-06 | 11GE143 | 1. GE Report R2008AE622Block 2 Engines 2. Engine 994-743/1 3. Engines with 2251M21 combustor or equivalent 4. Alternate fuel injector manufacturer 5. Certification in accordance with Part III, Chapter 2, of Amendment 7 of ICAO Annex 16 Vol. II. 6. NOx levels in accordance with Part III, Chapter 2, 2.3.2 e) | x |  |  | x
8GE116 | CF34-10E6 | SAC | TF | 5.09 | 25.6 | 77.4 | 8GE116 | - | x | - | - | - | - | x | - | x | x | end 2007 | - | - | 8GE116 | 0.04 | 0.06 | 0.09 | 5.15 | 3 | 1 | 8.94 | - | 8.4-9.3 | 13.77 | 70.2 | 692 | 8GE116 | 0.43 | 0.38 | 4.18 | 49.4 | 3 | 1 | 87.89 | - | 84.9-89.7 | 107.9 | 91.4 | 6798 | 8GE116 | 18.51 | 15.62 | 7.76 | 3.59 | 3 | 1 | 37.11 | - | 36.6-37.7 | 43 | 47.2 | 59 | 69 | 76.1 | 88.4 | 2871 | 8GE116 | 4.52 | 1.89 | 0.41 | 0.83 | 3 | 1 | 4.52 | - | 3.7-5.6 | 5.82 | 22.9 | 8GE116 | Jet A1 | 1.92 - 1.93 | 18.1 - 19.3 | 0.792 | 0.659 | 0.227 | 0.085 | 307 | 8GE116 | 0 | All | 0 | All | 98.4-98.6 | 294-295 | 0.00922 - 0.01192 | 8GE116 | GE Aircraft Engines | Peebles Test Operation | Site 4D | 2004-07-24 | 2004-07-25 | 8GE116 | 1. GE Reports R2004AE636 and R2006AE173 2. Block 1 Engines 3. Engine 994-110/1 | x
10GE132 | CF34-10E6A1 | 2253M21 | TF | 5.09 | 27.3 | 83.7 | 10GE132 | - | x | - | - | - | - | x | - | x | - | - | - | - | 10GE132 | 0.046 | 0.068 | 0.12 | 4.991 | 3 | 1 | 8.24 | 0.51 | 7.7-8.6 | 12.7 | 64.8 | 690 | 10GE132 | 0.84 | 0.42 | 3.15 | 44.53 | 3 | 1 | 74.9 | 1.8 | 73.7-77.0 | 92 | 77.97 | 6273 | 10GE132 | 20.83 | 16.93 | 8.43 | 3.67 | 3 | 1 | 39.8 | 0.44 | 39.3-40.1 | 46.1 | 48.73 | 60.91 | 72.28 | 81.01 | 95.1 | 3328 | 10GE132 | 16.01 | 7.7 | 0.12 | 0.34 | 3 | 1 | 16 | 0.14 | 15.9-16.2 | 20.6 | 82.89 | 10GE132 | Jet A1 | 1.92 | 16.3-17.4 | 0.866 | 0.714 | 0.237 | 0.087 | 323 | 10GE132 | 0 | All | 0 | All | 97.2-97.9 | 296-300 | 0.0099 - 0.0127 | 10GE132 | GE Aircraft Engines | Peebles Test Operation | Site 4D | 2006-09-05 | 2006-09-10 | 10GE132 | 1. GE Report R2006AE716 2. Block 2 Engines 3. Engine 994-251/1 4. Engines with 2253M21 combustor produced beginning August 2007 5. Certification in accordance with Part III, Chapter 2, of Amendment 7 of ICAO Annex 16 Vol. II. 6. NOx levels in accordance with Part III, Chapter 2, 2.3.2 e) | x |  |  | x
11GE145 | CF34-10E6A1 | 2253M21-PFN | TF | 5.09 | 27.2 | 83.7 | 11GE145 | - | x | - | - | - | - | x | - | x | - | - | - | - | 11GE145 | 0.05 | 0.09 | 0.1 | 4.02 | 3 | 1 | 6.79 | 0.68 | 6.3-7.6 | 10.46 | 53.4 | 568 | 11GE145 | 0.89 | 0.77 | 4.02 | 41.73 | 3 | 1 | 72.5 | 2.5 | 70.0-75.0 | 88.9 | 75.3 | 6067 | 11GE145 | 19.68 | 16.22 | 7.94 | 3.69 | 3 | 1 | 38.4 | 0.24 | 38.2-38.7 | 44.5 | 47.1 | 58.9 | 69.9 | 78 | 92 | 3214 | 11GE145 | 12.74 | 6.91 | 0.1 | 0.5 | 3 | 1 | 12.7 | 1.51 | 11.6-14.4 | 16.4 | 66 | 11GE145 | Jet A1 | 1.92 | 15.9% - 17.5% | 0.87 | 0.717 | 0.239 | 0.088 | 326 | 11GE145 | 0 | All | 0 | All | 97.2-97.9 | 292-298 | 0.0053 - 0.0078 | 11GE145 | GE Aircraft Engines | Peebles Test Operation | Site 3C | 2009-06-05 | 2009-06-06 | 11GE145 | 1. GE Report R2008AE622Block 2 Engines 2. Engine 994-743/1 3. Engines with 2251M21 combustor or equivalent 4. Alternate fuel injector manufacturer 5. Certification in accordance with Part III, Chapter 2, of Amendment 7 of ICAO Annex 16 Vol. II. 6. NOx levels in accordance with Part III, Chapter 2, 2.3.2 e) | x |  |  | x
8GE118 | CF34-10E6A1 | SAC | TF | 5.09 | 27.3 | 83.7 | 8GE118 | - | x | - | - | - | - | x | - | x | x | end 2007 | - | - | 8GE118 | 0.01 | 0.05 | 0.06 | 4.3 | 3 | 1 | 7.18 | 1.1 | 6.8-7.5 | 11.05 | 56.4 | 601 | 8GE118 | 0.52 | 0.39 | 3.37 | 44.93 | 3 | 1 | 76.81 | 5.1 | 74.4-78.4 | 94.3 | 79.9 | 6430 | 8GE118 | 20.45 | 16.88 | 8.14 | 3.72 | 3 | 1 | 39.91 | 1.5 | 39.3-40.5 | 46.3 | 48.9 | 61.1 | 72.5 | 81.3 | 95.5 | 3341 | 8GE118 | 7.01 | 2.85 | 0.48 | 0.76 | 3 | 1 | 7.01 | 1.2 | 6.0-8.0 | 9.03 | 36.3 | 8GE118 | Jet A1 | 1.92 - 1.93 | 18.1 - 19.3 | 0.871 | 0.72 | 0.244 | 0.088 | 328 | 8GE118 | 0 | All | 0 | All | 98.4-98.6 | 294-295 | 0.00922 - 0.01192 | 8GE118 | GE Aircraft Engines | Peebles Test Operation | Site 4D | 2004-07-24 | 2004-07-25 | 8GE118 | 1. GE Reports R2004AE636 and R2006AE173 2. Block 1 Engines 3. Engine 994-110/1 | x
10GE133 | CF34-10E7 | 2253M21 | TF | 5.09 | 27.3 | 83.7 | 10GE133 | - | x | - | - | - | - | x | - | x | - | - | - | - | 10GE133 | 0.05 | 0.07 | 0.12 | 4.99 | 3 | 1 | 8.24 | 0.51 | 7.7-8.6 | 12.7 | 64.8 | 690 | 10GE133 | 0.84 | 0.42 | 3.15 | 44.53 | 3 | 1 | 74.9 | 1.8 | 73.7-77.0 | 92 | 77.97 | 6273 | 10GE133 | 20.83 | 16.93 | 8.43 | 3.67 | 3 | 1 | 39.8 | 0.44 | 39.3-40.1 | 46.1 | 48.73 | 60.91 | 72.28 | 81.01 | 95.1 | 3328 | 10GE133 | 16.01 | 7.7 | 0.12 | 0.34 | 3 | 1 | 16 | 0.14 | 15.9-16.2 | 20.6 | 82.89 | 10GE133 | Jet A1 | 1.92 | 16.3-17.4 | 0.866 | 0.714 | 0.237 | 0.087 | 323 | 10GE133 | 0 | All | 0 | All | 97.2-97.9 | 296-300 | 0.0099 - 0.0127 | 10GE133 | GE Aircraft Engines | Peebles Test Operation | Site 4D | 2006-09-05 | 2006-09-10 | 10GE133 | 1. GE Report R2006AE716 2. Block 2 Engines 3. Engine 994-251/1 4. Engines with 2253M21 combustor produced beginning August 2007 5. Certification in accordance with Part III, Chapter 2, of Amendment 7 of ICAO Annex 16 Vol. II. 6. NOx levels in accordance with Part III, Chapter 2, 2.3.2 e) | x |  |  | x
11GE146 | CF34-10E7 | 2253M21-PFN | TF | 5.09 | 27.2 | 83.7 | 11GE146 | - | x | - | - | - | - | x | - | x | - | - | - | - | 11GE146 | 0.05 | 0.09 | 0.1 | 4.02 | 3 | 1 | 6.79 | 0.68 | 6.3-7.6 | 10.46 | 53.4 | 568 | 11GE146 | 0.89 | 0.77 | 4.02 | 41.73 | 3 | 1 | 72.5 | 2.5 | 70.0-75.0 | 88.9 | 75.3 | 6067 | 11GE146 | 19.68 | 16.22 | 7.94 | 3.69 | 3 | 1 | 38.4 | 0.24 | 38.2-38.7 | 44.5 | 47.1 | 58.9 | 69.9 | 78 | 92 | 3214 | 11GE146 | 12.74 | 6.91 | 0.1 | 0.5 | 3 | 1 | 12.7 | 1.51 | 11.6-14.4 | 16.4 | 66 | 11GE146 | Jet A1 | 1.92 | 15.9% - 17.5% | 0.87 | 0.717 | 0.239 | 0.088 | 326 | 11GE146 | 0 | All | 0 | All | 97.2-97.9 | 292-298 | 0.0053 - 0.0078 | 11GE146 | GE Aircraft Engines | Peebles Test Operation | Site 3C | 2009-06-05 | 2009-06-06 | 11GE146 | 1. GE Report R2008AE622Block 2 Engines 2. Engine 994-743/1 3. Engines with 2251M21 combustor or equivalent 4. Alternate fuel injector manufacturer 5. Certification in accordance with Part III, Chapter 2, of Amendment 7 of ICAO Annex 16 Vol. II. 6. NOx levels in accordance with Part III, Chapter 2, 2.3.2 e) | x |  |  | x
8GE119 | CF34-10E7 | SAC | TF | 5.09 | 27.3 | 83.7 | 8GE119 | - | x | - | - | - | - | x | - | x | x | end 2007 | - | - | 8GE119 | 0.01 | 0.05 | 0.06 | 4.3 | 3 | 1 | 7.18 | 1.1 | 6.8-7.5 | 11.05 | 56.4 | 601 | 8GE119 | 0.52 | 0.39 | 3.37 | 44.93 | 3 | 1 | 76.81 | 5.1 | 74.4-78.4 | 94.3 | 79.9 | 6430 | 8GE119 | 20.45 | 16.88 | 8.14 | 3.72 | 3 | 1 | 39.91 | 1.5 | 39.3-40.5 | 46.3 | 48.9 | 61.1 | 72.5 | 81.3 | 95.5 | 3341 | 8GE119 | 7.01 | 2.85 | 0.48 | 0.76 | 3 | 1 | 7.01 | 1.2 | 6.0-8.0 | 9.03 | 36.3 | 8GE119 | Jet A1 | 1.92 - 1.93 | 18.1 - 19.3 | 0.871 | 0.72 | 0.244 | 0.088 | 328 | 8GE119 | 0 | All | 0 | All | 98.4-98.6 | 294-295 | 0.00922 - 0.01192 | 8GE119 | GE Aircraft Engines | Peebles Test Operation | Site 4D | 2004-07-24 | 2004-07-25 | 8GE119 | 1. GE Reports R2004AE636 and R2006AE173 2. Block 1 Engines 3. Engine 994-110/1 | x
11GE147 | CF34-10E7-B | 2253M21-PFN | TF | 5.09 | 27.2 | 83.7 | 11GE147 | - | x | - | - | - | - | x | - | x | - | - | - | - | 11GE147 | 0.05 | 0.09 | 0.1 | 4.02 | 3 | 1 | 6.79 | 0.68 | 6.3-7.6 | 10.46 | 53.4 | 568 | 11GE147 | 0.89 | 0.77 | 4.02 | 41.73 | 3 | 1 | 72.5 | 2.5 | 70.0-75.0 | 88.9 | 75.3 | 6067 | 11GE147 | 19.68 | 16.22 | 7.94 | 3.69 | 3 | 1 | 38.4 | 0.24 | 38.2-38.7 | 44.5 | 47.1 | 58.9 | 69.9 | 78 | 92 | 3214 | 11GE147 | 12.74 | 6.91 | 0.1 | 0.5 | 3 | 1 | 12.7 | 1.51 | 11.6-14.4 | 16.4 | 66 | 11GE147 | Jet A1 | 1.92 | 15.9% - 17.5% | 0.87 | 0.717 | 0.239 | 0.088 | 326 | 11GE147 | 0 | All | 0 | All | 97.2-97.9 | 292-298 | 0.0053 - 0.0078 | 11GE147 | GE Aircraft Engines | Peebles Test Operation | Site 3C | 2009-06-05 | 2009-06-06 | 11GE147 | 1. GE Report R2008AE622Block 2 Engines 2. Engine 994-743/1 3. Engines with 2251M21 combustor or equivalent 4. Alternate fuel injector manufacturer 5. Certification in accordance with Part III, Chapter 2, of Amendment 7 of ICAO Annex 16 Vol. II. 6. NOx levels in accordance with Part III, Chapter 2, 2.3.2 e) | x |  |  | x
1GE034 | CF34-3A | LEC II | TF | 6.25 | 19.7 | 41.01 | 1GE034 | - | x | - | - | - | x | - | - | x | x | - | - | - | 1GE034 | 0.06 | 0.06 | 0.13 | 3.95 | 3 | 1 | 7.63 | 0.2 | 7.41-7.78 | 11.8 | 60 | 313 | 1GE034 | 0 | 0 | 1.9 | 42.6 | 3 | 1 | 81.8 | 3.25 | 79.2-85.5 | 100.4 | 85.1 | 3350 | 1GE034 | 11.61 | 10.14 | 6.86 | 3.82 | 3 | 1 | 27.8 | 1.61 | 26.0-29.0 | 32.2 | 40.6 | 50.7 | 53.2 | 54.5 | 58.9 | 1137 | 1GE034 | 21.9 | 9.2 | 3.1 | 3.1 | 3 | 1 | 21.9 | 0.25 | 21.7-22.2 | 28.2 | 93.3 | 1GE034 | JP-5 | 1.92 | 20.3 | 0.407 | 0.3343 | 0.119 | 0.0496 | 167 | 1GE034 | 0 | - | 0 | - | 101.6-102.9 | 275.5-281.1 | .0016-.0039 | 1GE034 | GE Aircraft Engines | GE Aircraft Engines, Lynn, MA | Lynn Cell 121 | 1991-03-21 | 1991-03-23 | 1GE034 | 1. Ref GE Report R91AEB051 (1/92 rev). 2. Engine S/N 807-005. 3. LEC II combustor. |  |  |  | x
1GE035 | CF34-3A1 | LEC II | TF | 6.25 | 19.7 | 41.01 | 1GE035 | - | x | - | - | - | x | - | - | x | - | - | - | - | 1GE035 | 0.06 | 0.06 | 0.13 | 3.95 | 3 | 1 | 7.63 | 0.2 | 7.41-7.78 | 11.8 | 60 | 313 | 1GE035 | 0 | 0 | 1.9 | 42.6 | 3 | 1 | 81.8 | 3.25 | 79.2-85.5 | 100.4 | 85.1 | 3350 | 1GE035 | 11.61 | 10.14 | 6.86 | 3.82 | 3 | 1 | 27.8 | 1.61 | 26.0-29.0 | 32.2 | 40.6 | 50.7 | 53.2 | 54.5 | 58.9 | 1137 | 1GE035 | 21.9 | 9.2 | 3.1 | 3.1 | 3 | 1 | 21.9 | 0.25 | 21.7-22.2 | 28.2 | 93.3 | 1GE035 | JP-5 | 1.92 | 20.3 | 0.407 | 0.3343 | 0.119 | 0.0496 | 167 | 1GE035 | 0 | - | 0 | - | 101.6-102.9 | 275.5-281.1 | .0016-.0039 | 1GE035 | GE Aircraft Engines | GE Aircraft Engines, Lynn, MA | Lynn Cell 121 | 1991-03-21 | 1991-03-23 | 1GE035 | 1. Ref GE Report R91AEB051 (1/92 rev). 2. Engine S/N 807-005. 3. LEC II combustor. 4. Certification in accordance with Part III, Chapter 2, of Amendment 7 of ICAO Annex 16 Vol. II. 5. NOx levels in accordance with Part III, Chapter 2, 2.3.2 e) |  |  |  | x
5GE084 | CF34-3B |  | TF | 6.25 | 19.3 | 41.01 | 5GE084 | - | x | - | - | - | x | - | - | x | - | - | - | - | 5GE084 | 0.06 | 0.05 | 0.13 | 4.69 | 3 | 1 | 8.9 | - | - | 13.7 | 69.9 | 366 | 5GE084 | 0 | 0 | 1.88 | 47.59 | 3 | 1 | 89.7 | - | - | 110.1 | 93.3 | 3683 | 5GE084 | 11.28 | 9.68 | 6.63 | 3.72 | 3 | 1 | 26.3 | - | - | 30.5 | 38.8 | 48.5 | 50.9 | 52.1 | 56.4 | 1078 | 5GE084 | 18.3 | 9.2 | 3.1 | 3.1 | 3 | 1 | 18.3 | - | - | 23.6 | 78.1 | 5GE084 | Jet A | 1.92 | 20.3 | 0.3991 | 0.3288 | 0.116 | 0.0489 | 164 | 5GE084 | 0 | - | 0 | - | 101.6-102.9 | 275.5-281.1 | .0016-.0039 | 5GE084 | GE Aircraft Engines | GE Aircraft Engines, Lynn, MA | Lynn Cell 121 | 1991-03-21 | 1991-03-25 | 5GE084 | 1. Ref. GE Report R95AEB012 2. Engine S/N 807-005 3. Certification in accordance with Part III, Chapter 2, of Amendment 7 of ICAO Annex 16 Vol. II. 4. NOx levels in accordance with Part III, Chapter 2, 2.3.2 e) |  |  |  | x
5GE083 | CF34-8C1 |  | TF | 5.13 | 23.03 | 56.36 | 5GE083 | - | x | - | - | - | x | - | - | x | - | - | - | - | 5GE083 | 0.02 | 0.02 | 0.06 | 0.08 | 3 | 1 | 0.2 | 0 | 0.2 - 0.2 | 0.3 | 1.5 | 13 | 5GE083 | 0.41 | 0.5 | 2.91 | 24.92 | 3 | 1 | 51.3 | 1.04 | 50.1 - 52.0 | 63 | 53.4 | 2845 | 5GE083 | 14.67 | 12.82 | 11.1 | 4.31 | 3 | 1 | 37.2 | 0.74 | 36.6 - 38.0 | 43.1 | 50.1 | 62.6 | 68.7 | 72.5 | 80.6 | 2120 | 5GE083 | 5.33 | 1.48 | 0 | 0 | 3 | 1 | 5.33 | 1 | 4.6 - 6.5 | 6.9 | 24.9 | 5GE083 | Jet A | 1.93 | 16.87 | 0.6042 | 0.4941 | 0.1681 | 0.069 | 239 | 5GE083 | 0 | - | 0 | - | 96.87 - 97.62 | 287 - 296.4 | .0056 - .00656 | 5GE083 | GE Aircraft Engines | Peebles Test Opeation | Peebles, Ohio |  | 1999-09-24 | 5GE083 | 1. Ref. GE Report R99AEB031. 2. Engine S/S 965202. 3. Certification in accordance with Part III, Chapter 2, of Amendment 7 of ICAO Annex 16 Vol. II. 4. NOx levels in accordance with Part III, Chapter 2, 2.3.2 e) |  |  |  | x
6GE096 | CF34-8C1 Block 1 | LEC | TF | 5.13 | 22.15 | 56.36 | 6GE096 | - | x | - | - | - | x | - | - | x | - | - | - | - | 6GE096 | 0.02 | 0.03 | 0.07 | 0.13 | 3 | 1 | 0.3 | - | 0.3 - 0.4 | 0.5 | 2.6 | 20 | 6GE096 | 0.59 | 0.57 | 4.67 | 19.73 | 3 | 1 | 42.8 | - | 41.5 - 44.5 | 52.5 | 44.5 | 2406 | 6GE096 | 13.82 | 12 | 9.85 | 4.03 | 3 | 1 | 35.2 | - | 35.0 - 35.7 | 40.9 | 48.5 | 60.6 | 71.3 | 70.3 | 78.4 | 1956 | 6GE096 | 5.2 | 1.25 | 0 | 0 | 3 | 1 | 5.2 | - | 2.5 - 7.2 | 6.7 | 24.2 | 6GE096 | Jet A | 1.937 | 18 | 0.608 | 0.479 | 0.1702 | 0.0703 | 239 | 6GE096 | 0 | - | 0 | - | 97.1 - 98.1 | 284 - 292 | 0.00470 - 0.00727 | 6GE096 | GE Aircraft Engines | Peebles Test Operation | Peebles, Ohio | 2002-01-27 | 2002-01-28 | 6GE096 | 1. GE Report R2001AE078 2. Engine S/N 193111 3. Certification in accordance with Part III, Chapter 2, of Amendment 7 of ICAO Annex 16 Vol. II. 4. NOx levels in accordance with Part III, Chapter 2, 2.3.2 e) |  |  |  | x
6GE092 | CF34-8C5 | LEC | TF | 5.13 | 23.09 | 59.42 | 6GE092 | - | x | - | x | 8GE110 | x | - | - | x | x | - | - | - | 6GE092 | 0.02 | 0.02 | 0.06 | 0.13 | 3 | 1 | 0.31 | - | - | 0.5 | 2.6 | 18 | 6GE092 | 0.64 | 0.57 | 4.24 | 18.25 | 3 | 1 | 34.86 | - | - | 42.8 | 36.3 | 2070 | 6GE092 | 14.69 | 12.6 | 10.75 | 4.6 | 3 | 1 | 37.12 | - | - | 43 | 49.9 | 62.4 | 69.2 | 73.4 | 82.2 | 2205 | 6GE092 | 8.32 | 2.52 | 0 | 0 | 3 | 1 | 8.32 | - | - | 10.7 | 39.2 | 6GE092 | Jet A | 1.937 | 18 | 0.6481 | 0.5297 | 0.1793 | 0.0643 | 240 | 6GE092 | 0 | - | 0 | - | 97.1 - 98.1 | 284 - 292 | .00470 - .00727 | 6GE092 | GE Aircraft Engines | Peebles Test Operation | Peebles, Ohio | 2002-01-27 | 2002-01-28 | 6GE092 | 1. GE Report R2001AE078 2. Engine S/N 193111 3. LEC combustor 4. Minor change to climb SN (2.52 to 2.12) in Issue 15
8GE110 | CF34-8C5 | LEC | TF | 5.13 | 23.09 | 59.42 | 8GE110 | - | x | - | - | - | x | - | - | x | - | - | - | - | 8GE110 | 0.02 | 0.02 | 0.06 | 0.13 | 3 | 1 | 0.31 | - | - | 0.48 | 2.4 | 18 | 8GE110 | 0.64 | 0.57 | 4.24 | 18.25 | 3 | 1 | 34.86 | - | - | 42.8 | 36.3 | 2071 | 8GE110 | 14.69 | 12.6 | 10.75 | 4.6 | 3 | 1 | 37.12 | - | - | 43 | 49.9 | 62.4 | 69.3 | 73.4 | 82.2 | 2205 | 8GE110 | 8.32 | 2.12 | 0 | 0 | 3 | 1 | 8.32 | - | - | 10.71 | 39.2 | 8GE110 | Jet A | 1.937 | 18 | 0.648 | 0.53 | 0.179 | 0.064 | 240 | 8GE110 | 0 | - | 0 | - | 97.1 to 98.1 | 284 to 292 | 0.00470 to 0.00727 | 8GE110 | GE Aircraft Engines | CF6 Eval Engineering | PTO Site 3B Peebles | 2002-01-27 | 2002-01-28 | 8GE110 | 1. Ref. GE REPORT R2001AE078 2. Engine S/N 193111 3. Data corrected per ICAO Annex 16, Vol 2, Part III, Appendix 3 4. Certification in accordance with Part III, Chapter 2, of Amendment 7 of ICAO Annex 16 Vol. II. 5. NOx levels in accordance with Part III, Chapter 2, 2.3.2 e) | - |  |  | x
8GE107 | CF34-8C5A1 | LEC | TF | 5.13 | 23.49 | 60.62 | 8GE107 | - | x | - | - | - | x | - | - | x | - | - | - | - | 8GE107 | 0.02 | 0.02 | 0.06 | 0.13 | 3 | 1 | 0.3 | - | - | 0.46 | 2.3 | 18 | 8GE107 | 0.66 | 0.57 | 4.17 | 17.85 | 3 | 1 | 33.83 | - | - | 41.5 | 35.2 | 2051 | 8GE107 | 15.09 | 12.82 | 10.87 | 4.65 | 3 | 1 | 37.73 | - | - | 43.7 | 50.3 | 62.8 | 70 | 74.4 | 83.4 | 2287 | 8GE107 | 9.96 | 2.66 | 0 | 0 | 3 | 1 | 9.96 | - | - | 12.81 | 47.2 | 8GE107 | Jet A | 1.937 | 18 | 0.665 | 0.543 | 0.183 | 0.065 | 245 | 8GE107 | 0 | - | 0 | - | 97.1 to 98.1 | 284 to 292 | 0.00470 to 0.00727 | 8GE107 | GE Aircraft Engines | CF6 Eval Engineering | PTO Site 3B Peebles | 2002-01-27 | 2002-01-28 | 8GE107 | 1. Ref. GE REPORT R2001AE078 2. Engine S/N 193111 3. Data corrected per ICAO Annex 16, Vol 2, Part III, Appendix 3 4. Certification in accordance with Part III, Chapter 2, of Amendment 7 of ICAO Annex 16 Vol. II. 5. NOx levels in accordance with Part III, Chapter 2, 2.3.2 e) | - |  |  | x
8GE104 | CF34-8C5A2 | LEC | TF | 5.13 | 24.12 | 62.49 | 8GE104 | - | x | - | - | - | x | - | - | x | - | - | - | - | 8GE104 | 0.02 | 0.02 | 0.06 | 0.13 | 3 | 1 | 0.29 | - | - | 0.44 | 2.3 | 18 | 8GE104 | 0.71 | 0.57 | 4.05 | 17.3 | 3 | 1 | 32.43 | - | - | 39.8 | 33.7 | 2026 | 8GE104 | 15.81 | 13.15 | 11.06 | 4.7 | 3 | 1 | 38.71 | - | - | 44.9 | 50.9 | 63.6 | 71.1 | 75.9 | 85.4 | 2419 | 8GE104 | 13.64 | 3.49 | 0 | 0 | 3 | 1 | 13.64 | - | - | 17.55 | 65.2 | 8GE104 | Jet A | 1.937 | 18 | 0.691 | 0.563 | 0.188 | 0.066 | 251 | 8GE104 | 0 | - | 0 | - | 97.1 to 98.1 | 284 to 292 | 0.00470 to 0.00727 | 8GE104 | GE Aircraft Engines | CF6 Eval Engineering | PTO Site 3B Peebles | 2002-01-27 | 2002-01-28 | 8GE104 | 1. Ref. GE REPORT R2001AE078 2. Engine S/N 193111 3. Data corrected per ICAO Annex 16, Vol 2, Part III, Appendix 3 4. Certification in accordance with Part III, Chapter 2, of Amendment 7 of ICAO Annex 16 Vol. II. 5. NOx levels in accordance with Part III, Chapter 2, 2.3.2 e) | - |  |  | x
8GE103 | CF34-8C5A3 | LEC | TF | 5.13 | 24.82 | 64.53 | 8GE103 | - | x | - | - | - | x | - | - | x | - | - | - | - | 8GE103 | 0.02 | 0.02 | 0.06 | 0.12 | 3 | 1 | 0.27 | - | - | 0.42 | 2.2 | 18 | 8GE103 | 0.77 | 0.57 | 3.92 | 16.71 | 3 | 1 | 30.97 | - | - | 38 | 32.2 | 1999 | 8GE103 | 16.71 | 13.52 | 11.09 | 4.76 | 3 | 1 | 39.75 | - | - | 46.1 | 51.4 | 64.2 | 72.2 | 77.4 | 87.4 | 2565 | 8GE103 | 17.27 | 4.4 | 0 | 0 | 3 | 1 | 17.27 | - | - | 22.23 | 83.3 | 8GE103 | Jet A | 1.937 | 18 | 0.721 | 0.586 | 0.193 | 0.067 | 259 | 8GE103 | 0 | - | 0 | - | 97.1 to 98.1 | 284 to 292 | 0.00470 to 0.00727 | 8GE103 | GE Aircraft Engines | CF6 Eval Engineering | PTO Site 3B Peebles | 2002-01-27 | 2002-01-28 | 8GE103 | 1. Ref. GE REPORT R2001AE078 2. Engine S/N 193111 3. Data corrected per ICAO Annex 16, Vol 2, Part III, Appendix 3 4. Certification in accordance with Part III, Chapter 2, of Amendment 7 of ICAO Annex 16 Vol. II. 5. NOx levels in accordance with Part III, Chapter 2, 2.3.2 e) | - |  |  | x
8GE112 | CF34-8C5B1 | LEC | TF | 5.13 | 22.08 | 56.35 | 8GE112 | - | x | - | - | - | x | - | - | x | - | - | - | - | 8GE112 | 0.02 | 0.03 | 0.07 | 0.16 | 3 | 1 | 0.36 | - | - | 0.55 | 2.8 | 20 | 8GE112 | 0.6 | 0.58 | 4.44 | 19.52 | 3 | 1 | 38.01 | - | - | 46.7 | 39.5 | 2142 | 8GE112 | 13.89 | 12.03 | 10.42 | 4.5 | 3 | 1 | 35.67 | - | - | 41.3 | 49.1 | 61.4 | 67.6 | 71.2 | 79.3 | 2010 | 8GE112 | 5.18 | 1.11 | 0 | 0 | 3 | 1 | 5.18 | - | - | 6.67 | 24.1 | 8GE112 | Jet A | 1.937 | 18 | 0.606 | 0.497 | 0.171 | 0.063 | 230 | 8GE112 | 0 | - | 0 | - | 97.1 to 98.1 | 284 to 292 | 0.00470 to 0.00727 | 8GE112 | GE Aircraft Engines | CF6 Eval Engineering | PTO Site 3B Peebles | 2002-01-27 | 2002-01-28 | 8GE112 | 1. Ref. GE REPORT R2001AE078 2. Engine S/N 193111 3. Data corrected per ICAO Annex 16, Vol 2, Part III, Appendix 3 4. Certification in accordance with Part III, Chapter 2, of Amendment 7 of ICAO Annex 16 Vol. II. 5. NOx levels in accordance with Part III, Chapter 2, 2.3.2 e) | - |  |  | x
6GE093 | CF34-8E2 | LEC | TF | 5.13 | 21.71 | 55.19 | 6GE093 | - | x | - | x | 8GE113 | x | - | - | x | x | - | - | - | 6GE093 | 0.02 | 0.03 | 0.07 | 0.16 | 3 | 1 | 0.38 | - | - | 0.6 | 3.1 | 21 | 6GE093 | 0.59 | 0.58 | 4.52 | 20.01 | 3 | 1 | 39.28 | - | - | 48.2 | 40.8 | 2169 | 6GE093 | 13.6 | 11.82 | 10.29 | 4.45 | 3 | 1 | 35.14 | - | - | 40.7 | 48.8 | 61 | 66.9 | 70.4 | 78.3 | 1939 | 6GE093 | 4.58 | 0.92 | 0 | 0 | 3 | 1 | 4.58 | - | - | 5.9 | 21.2 | 6GE093 | Jet A | 1.937 | 18 | 0.5906 | 0.485 | 0.168 | 0.062 | 226 | 6GE093 | 0 | - | 0 | - | 97.1 - 98.1 | 284 - 292 | .00470 - .00727 | 6GE093 | GE Aircraft Engines | Peebles Test Organisation | Peebles, Ohio | 2002-01-27 | 2002-01-28 | 6GE093 | 1. GE Report R2001AE078 2. Engine S/N 193111 3. LEC combustor 4. Minor change to climb SN (0.92 to 0.87) in Issue 15
8GE113 | CF34-8E2 | LEC | TF | 5.13 | 21.71 | 55.19 | 8GE113 | - | x | - | - | - | x | - | - | x | x | - | - | - | 8GE113 | 0.02 | 0.03 | 0.07 | 0.16 | 3 | 1 | 0.38 | - | - | 0.58 | 3 | 21 | 8GE113 | 0.59 | 0.58 | 4.52 | 20.01 | 3 | 1 | 39.28 | - | - | 48.2 | 40.9 | 2168 | 8GE113 | 13.6 | 11.82 | 10.29 | 4.45 | 3 | 1 | 35.14 | - | - | 40.7 | 48.8 | 61 | 67 | 70.4 | 78.3 | 1940 | 8GE113 | 4.58 | 0.87 | 0 | 0 | 3 | 1 | 4.58 | - | - | 5.89 | 21.2 | 8GE113 | Jet A | 1.937 | 18 | 0.591 | 0.485 | 0.168 | 0.062 | 226 | 8GE113 | 0 | - | 0 | - | 97.1 to 98.1 | 284 to 292 | 0.00470 to 0.00727 | 8GE113 | GE Aircraft Engines | CF6 Eval Engineering | PTO Site 3B Peebles | 2002-01-27 | 2002-01-28 | 8GE113 | 1. Ref. GE REPORT R2001AE078 2. Engine S/N 193111 3. Data corrected per ICAO Annex 16, Vol 2, Part III, Appendix 3 | - |  |  | x
8GE111 | CF34-8E2A1 | LEC | TF | 5.13 | 23 | 59.15 | 8GE111 | - | x | - | - | - | x | - | - | x | x | - | - | - | 8GE111 | 0.02 | 0.02 | 0.06 | 0.14 | 3 | 1 | 0.31 | - | - | 0.48 | 2.5 | 19 | 8GE111 | 0.64 | 0.57 | 4.26 | 18.36 | 3 | 1 | 35.12 | - | - | 43.1 | 36.5 | 2077 | 8GE111 | 14.61 | 12.55 | 10.72 | 4.59 | 3 | 1 | 36.98 | - | - | 42.9 | 49.8 | 62.3 | 69.1 | 73.2 | 82.1 | 2188 | 8GE111 | 8.01 | 2 | 0 | 0 | 3 | 1 | 8.01 | - | - | 10.31 | 37.7 | 8GE111 | Jet A | 1.937 | 18 | 0.644 | 0.527 | 0.179 | 0.064 | 240 | 8GE111 | 0 | - | 0 | - | 97.1 to 98.1 | 284 to 292 | 0.00470 to 0.00727 | 8GE111 | GE Aircraft Engines | CF6 Eval Engineering | PTO Site 3B Peebles | 2002-01-27 | 2002-01-28 | 8GE111 | 1. Ref. GE REPORT R2001AE078 2. Engine S/N 193111 3. Data corrected per ICAO Annex 16, Vol 2, Part III, Appendix 3 | - |  |  | x
6GE094 | CF34-8E5 | LEC | TF | 5.13 | 23.18 | 59.68 | 6GE094 | - | x | - | x | 8GE108 | x | - | - | x | x | - | - | - | 6GE094 | 0.02 | 0.02 | 0.06 | 0.13 | 3 | 1 | 0.31 | - | - | 0.5 | 2.6 | 18 | 6GE094 | 0.64 | 0.57 | 4.23 | 18.16 | 3 | 1 | 34.62 | - | - | 42.5 | 36 | 2065 | 6GE094 | 14.77 | 12.65 | 10.77 | 4.61 | 3 | 1 | 37.25 | - | - | 43.2 | 50 | 62.5 | 69.4 | 73.7 | 82.5 | 2222 | 6GE094 | 8.63 | 2.64 | 0 | 0 | 3 | 1 | 8.63 | - | - | 11.1 | 40.7 | 6GE094 | Jet A | 1.937 | 18 | 0.6518 | 0.5326 | 0.18 | 0.0644 | 241 | 6GE094 | 0 | - | 0 | - | 97.1 - 98.1 | 284 - 292 | .00470 - .00727 | 6GE094 | GE Aircraft Engines | Peebles Test Organisation | Peebles, Ohio | 2002-01-27 | 2002-01-28 | 6GE094 | 1. GE Report R2001AE078 2. Engine S/N 193111 3. LEC combustor 4. Minor change to climb SN (2.64 to 2.24) in Issue 15
8GE108 | CF34-8E5 | LEC | TF | 5.13 | 23.18 | 59.68 | 8GE108 | - | x | - | - | - | x | - | - | x | - | - | - | - | 8GE108 | 0.02 | 0.02 | 0.06 | 0.13 | 3 | 1 | 0.31 | - | - | 0.47 | 2.4 | 18 | 8GE108 | 0.64 | 0.57 | 4.23 | 18.16 | 3 | 1 | 34.62 | - | - | 42.5 | 36 | 2066 | 8GE108 | 14.77 | 12.65 | 10.77 | 4.61 | 3 | 1 | 37.25 | - | - | 43.2 | 50 | 62.5 | 69.4 | 73.6 | 82.5 | 2223 | 8GE108 | 8.63 | 2.24 | 0 | 0 | 3 | 1 | 8.63 | - | - | 11.11 | 40.7 | 8GE108 | Jet A | 1.937 | 18 | 0.652 | 0.533 | 0.18 | 0.064 | 241 | 8GE108 | 0 | - | 0 | - | 97.1 to 98.1 | 284 to 292 | 0.00470 to 0.00727 | 8GE108 | GE Aircraft Engines | CF6 Eval Engineering | PTO Site 3B Peebles | 2002-01-27 | 2002-01-28 | 8GE108 | 1. Ref. GE REPORT R2001AE078 2. Engine S/N 193111 3. Data corrected per ICAO Annex 16, Vol 2, Part III, Appendix 3 4. Certification in accordance with Part III, Chapter 2, of Amendment 7 of ICAO Annex 16 Vol. II. 5. NOx levels in accordance with Part III, Chapter 2, 2.3.2 e) | - |  |  | x
6GE095 | CF34-8E5A1 | LEC | TF | 5.13 | 24.12 | 62.49 | 6GE095 | - | x | - | x | 8GE105 | x | - | - | x | x | - | - | - | 6GE095 | 0.02 | 0.02 | 0.06 | 0.13 | 3 | 1 | 0.29 | - | - | 0.4 | 2 | 18 | 6GE095 | 0.71 | 0.57 | 4.05 | 17.3 | 3 | 1 | 32.43 | - | - | 39.8 | 33.7 | 2027 | 6GE095 | 15.81 | 13.15 | 11.06 | 4.7 | 3 | 1 | 38.71 | - | - | 44.9 | 50.9 | 63.6 | 71.1 | 75.9 | 85.4 | 2419 | 6GE095 | 13.64 | 3.9 | 0 | 0 | 3 | 1 | 13.64 | - | - | 17.6 | 65.4 | 6GE095 | Jet A | 1.937 | 18 | 0.6914 | 0.5632 | 0.1876 | 0.066 | 251 | 6GE095 | 0 | - | 0 | - | 97.1 - 98.1 | 284 - 292 | .00470 - .00727 | 6GE095 | GE Aircraft Engines | Peebles Test Organisation | Peebles, Ohio | 2002-01-27 | 2002-01-28 | 6GE095 | 1. GE Report R2001AE078 2. Engine S/N 193111 3. LEC combustor 4. Minor change to climb SN (3.9 to 3.49) in Issue 15
8GE105 | CF34-8E5A1 | LEC | TF | 5.13 | 24.12 | 62.49 | 8GE105 | - | x | - | - | - | x | - | - | x | - | - | - | - | 8GE105 | 0.02 | 0.02 | 0.06 | 0.13 | 3 | 1 | 0.29 | - | - | 0.44 | 2.3 | 18 | 8GE105 | 0.71 | 0.57 | 4.05 | 17.3 | 3 | 1 | 32.43 | - | - | 39.8 | 33.7 | 2026 | 8GE105 | 15.81 | 13.15 | 11.06 | 4.7 | 3 | 1 | 38.71 | - | - | 44.9 | 50.9 | 63.6 | 71.1 | 75.9 | 85.4 | 2419 | 8GE105 | 13.64 | 3.49 | 0 | 0 | 3 | 1 | 13.64 | - | - | 17.55 | 65.2 | 8GE105 | Jet A | 1.937 | 18 | 0.691 | 0.563 | 0.188 | 0.066 | 251 | 8GE105 | 0 | - | 0 | - | 97.1 to 98.1 | 284 to 292 | 0.00470 to 0.00727 | 8GE105 | GE Aircraft Engines | CF6 Eval Engineering | PTO Site 3B Peebles | 2002-01-27 | 2002-01-28 | 8GE105 | 1. Ref. GE REPORT R2001AE078 2. Engine S/N 193111 3. Data corrected per ICAO Annex 16, Vol 2, Part III, Appendix 3 4. Certification in accordance with Part III, Chapter 2, of Amendment 7 of ICAO Annex 16 Vol. II. 5. NOx levels in accordance with Part III, Chapter 2, 2.3.2 e) | - |  |  | x
8GE102 | CF34-8E5A2 | LEC | TF | 5.13 | 24.82 | 64.53 | 8GE102 | - | x | - | - | - | x | - | - | x | x | - | - | - | 8GE102 | 0.02 | 0.02 | 0.06 | 0.12 | 3 | 1 | 0.27 | - | - | 0.42 | 2.2 | 18 | 8GE102 | 0.77 | 0.57 | 3.92 | 16.71 | 3 | 1 | 30.97 | - | - | 38 | 32.2 | 1999 | 8GE102 | 16.71 | 13.52 | 11.09 | 4.76 | 3 | 1 | 39.75 | - | - | 46.1 | 51.4 | 64.2 | 72.2 | 77.4 | 87.4 | 2565 | 8GE102 | 17.27 | 4.4 | 0 | 0 | 3 | 1 | 17.27 | - | - | 22.23 | 83.3 | 8GE102 | Jet A | 1.937 | 18 | 0.721 | 0.586 | 0.193 | 0.067 | 259 | 8GE102 | 0 | - | 0 | - | 97.1 to 98.1 | 284 to 292 | 0.00470 to 0.00727 | 8GE102 | GE Aircraft Engines | CF6 Eval Engineering | PTO Site 3B Peebles | 2002-01-27 | 2002-01-28 | 8GE102 | 1. Ref. GE REPORT R2001AE078 2. Engine S/N 193111 3. Data corrected per ICAO Annex 16, Vol 2, Part III, Appendix 3 | -
8GE109 | CF34-8E6 | LEC | TF | 5.13 | 23.18 | 59.68 | 8GE109 | - | x | - | - | - | x | - | - | x | x | - | - | - | 8GE109 | 0.02 | 0.02 | 0.06 | 0.13 | 3 | 1 | 0.31 | - | - | 0.47 | 2.4 | 18 | 8GE109 | 0.64 | 0.57 | 4.23 | 18.16 | 3 | 1 | 34.62 | - | - | 42.5 | 36 | 2066 | 8GE109 | 14.77 | 12.65 | 10.77 | 4.61 | 3 | 1 | 37.25 | - | - | 43.2 | 50 | 62.5 | 69.4 | 73.6 | 82.5 | 2223 | 8GE109 | 8.63 | 2.24 | 0 | 0 | 3 | 1 | 8.63 | - | - | 11.11 | 40.7 | 8GE109 | Jet A | 1.937 | 18 | 0.652 | 0.533 | 0.18 | 0.064 | 241 | 8GE109 | 0 | - | 0 | - | 97.1 to 98.1 | 284 to 292 | 0.00470 to 0.00727 | 8GE109 | GE Aircraft Engines | CF6 Eval Engineering | PTO Site 3B Peebles | 2002-01-27 | 2002-01-28 | 8GE109 | 1. Ref. GE REPORT R2001AE078 2. Engine S/N 193111 3. Data corrected per ICAO Annex 16, Vol 2, Part III, Appendix 3 | - |  |  | x
8GE106 | CF34-8E6A1 | LEC | TF | 5.13 | 24.12 | 62.49 | 8GE106 | - | x | - | - | - | x | - | - | x | x | - | - | - | 8GE106 | 0.02 | 0.02 | 0.06 | 0.13 | 3 | 1 | 0.29 | - | - | 0.44 | 2.3 | 18 | 8GE106 | 0.71 | 0.57 | 4.05 | 17.3 | 3 | 1 | 32.43 | - | - | 39.8 | 33.7 | 2026 | 8GE106 | 15.81 | 13.15 | 11.06 | 4.7 | 3 | 1 | 38.71 | - | - | 44.9 | 50.9 | 63.6 | 71.1 | 75.9 | 85.4 | 2419 | 8GE106 | 13.64 | 3.49 | 0 | 0 | 3 | 1 | 13.64 | - | - | 17.55 | 65.2 | 8GE106 | Jet A | 1.937 | 18 | 0.691 | 0.563 | 0.188 | 0.066 | 251 | 8GE106 | 0 | - | 0 | - | 97.1 to 98.1 | 284 to 292 | 0.00470 to 0.00727 | 8GE106 | GE Aircraft Engines | CF6 Eval Engineering | PTO Site 3B Peebles | 2002-01-27 | 2002-01-28 | 8GE106 | 1. Ref. GE REPORT R2001AE078 2. Engine S/N 193111 3. Data corrected per ICAO Annex 16, Vol 2, Part III, Appendix 3 | - |  |  | x
3GE067 | CF6-45A | Low emissions fuel nozzle | TF | 4.3 | 25.38 | 202.8 | 3GE067 | - | x | - | - | - | x | - | - | x | x | - | - | - | 3GE067 | 0.09 | 0.14 | 0.35 | 2.72 | 3 | 1 | 3.88 | 0.14 | 3.76-4.04 | 6 | 30.6 | 780 | 3GE067 | 0.43 | 0.54 | 5.01 | 24.04 | 3 | 1 | 34.43 | 0.56 | 33.90-34.38 | 42.3 | 35.8 | 6980 | 3GE067 | 25.45 | 21.61 | 9.36 | 3.4 | 3 | 1 | 44.9 | 2.94 | 42.69-48.24 | 52 | 57.3 | 71.6 | 87.2 | 99.1 | 119.2 | 9105 | 3GE067 | 11.61 | 11.98 | 1.25 | 1.4 | 3 | 1 | 12.52 | 1.79 | 10.68-14.00 | 16.1 | 82.6 | 3GE067 | Jet A | 1.935 | 16.3 | 2.027 | 1.663 | 0.592 | 0.163 | 701 | 3GE067 | 0 | - | 0 | - | 97.73-97.91 | 292.3-301.3 | .0127-.0216 | 3GE067 | GE Aircraft Engines | GE Development/Production Test Operation | Site IVD, Peebles, Ohio | 1987-07-28 | 1987-07-29 | 3GE067 | 1. Engine equipped with low emissions fuel nozzle config. 2. GE Report R87AEB559. 3. Engine 530375/001. 4. Idle emissions calculated at normal idle setting rather than 7%.
1GE005 | CF6-45A2 |  | TF | 4.3 | 25.9 | 202.8 | 1GE005 | x | - | - | - | - | x | - | - | x | x | - | - | - | 1GE005 | 0.7 | 0.7 | 1.1 | 26 | 6 | 6 | 39.7 | 3.8 | - | 44.2 | 225.3 | 8485 | 1GE005 | 0.5 | 0.5 | 7.5 | 66 | 6 | 6 | 102 | 4.6 | - | 107.7 | 91.3 | 21798 | 1GE005 | 31 | 26.2 | 8.4 | 3.3 | 6 | 6 | 54.3 | 0.5 | - | 56.5 | 61.6 | 77 | 93.5 | 106.3 | 127.4 | 10819 | 1GE005 | 2.9 | 2.2 | 2.9 | 4.6 | 6 | 6 | 4.6 | 1.5 | - | 4.9 | 25.2 | 1GE005 | Jet A | 1.92 | 17.1 | 2.058 | 1.716 | 0.583 | 0.2 | 765 | 1GE005 | 0 | - | 0 | - | 98.3-100.4 | 270 - 296 | .0027-.0103 | 1GE005 | GE Aircraft Engines | Production Engine Test | Production Test Cells M34 & M35 | 1979-10-12 | 1979-12-05 | 1GE005 | 1. Ref Report no FAA-EE-80-27 (GE Report R80AEG420)
3GE068 | CF6-45A2 | Low emissions fuel nozzle | TF | 4.3 | 25.38 | 202.8 | 3GE068 | - | x | - | - | - | x | - | - | x | x | - | - | - | 3GE068 | 0.09 | 0.14 | 0.35 | 2.72 | 3 | 1 | 3.88 | 0.14 | 3.76-4.04 | 6 | 30.6 | 780 | 3GE068 | 0.43 | 0.54 | 5.01 | 24.04 | 3 | 1 | 34.43 | 0.56 | 33.90-34.38 | 42.3 | 35.8 | 6980 | 3GE068 | 25.45 | 21.61 | 9.36 | 3.4 | 3 | 1 | 44.9 | 2.94 | 42.69-48.24 | 52 | 57.3 | 71.6 | 87.2 | 99.1 | 119.2 | 9105 | 3GE068 | 11.61 | 11.98 | 1.25 | 1.4 | 3 | 1 | 12.52 | 1.79 | 10.68-14.00 | 16.1 | 82.6 | 3GE068 | Jet A | 1.935 | 16.3 | 2.027 | 1.663 | 0.592 | 0.163 | 701 | 3GE068 | 0 | - | 0 | - | 97.73-97.91 | 292.3-301.3 | .0127-.0216 | 3GE068 | GE Aircraft Engines | GE Development/Production Test Operation | Site IVD, Peebles, Ohio | 1987-07-28 | 1987-07-29 | 3GE068 | 1. Engine equipped with low emissions fuel nozzle config. 2. GE Report R87AEB559. 3. Engine 530375/001. 4. Idle emissions calculated at normal idle setting rather than 7%.
3GE069 | CF6-50A | Low emissions fuel nozzle | TF | 4.3 | 26.88 | 215.3 | 3GE069 | - | x | - | - | - | x | - | - | x | x | - | - | - | 3GE069 | 0.15 | 0.14 | 0.31 | 2.72 | 3 | 1 | 3.66 | 0.14 | 3.53-3.81 | 5.6 | 28.6 | 785 | 3GE069 | 0.43 | 0.49 | 4.35 | 24.04 | 3 | 1 | 32.16 | 0.5 | 31.72-32.71 | 39.5 | 33.5 | 6920 | 3GE069 | 27.17 | 23.27 | 9.72 | 3.4 | 3 | 1 | 47.86 | 2.96 | 45.72-51.24 | 55.5 | 59.2 | 74 | 89.5 | 101.7 | 121.4 | 10286 | 3GE069 | 11.53 | 12.03 | 1.49 | 1.4 | 3 | 1 | 12.52 | 1.79 | 10.68-14.00 | 16.1 | 83.9 | 3GE069 | Jet A | 1.935 | 16.3 | 2.168 | 1.787 | 0.625 | 0.163 | 731 | 3GE069 | 0 | - | 0 | - | 97.73-97.91 | 292.3-301.3 | .0127-.0216 | 3GE069 | GE Aircraft Engines | GE Development/Production Test Operation | Site IVD, Peebles, Ohio | 1987-07-28 | 1987-07-29 | 3GE069 | 1. Engine equipped with low emissions fuel nozzle config. 2. GE Report R87AEB559. 3. Engine 530375/001. 4. Idle emissions calculated at normal idle setting rather than 7%.
1GE006 | CF6-50C |  | TF | 4.3 | 28.8 | 224.2 | 1GE006 | x | - | - | - | - | x | - | - | x | x | - | - | - | 1GE006 | 0.6 | 0.7 | 1 | 23 | 6 | 6 | 35.2 | 3.8 | - | 39.2 | 199.8 | 7998 | 1GE006 | 0.5 | 0.5 | 5.2 | 62.3 | 6 | 6 | 95.1 | 4.6 | - | 100.5 | 85.1 | 21583 | 1GE006 | 35 | 29 | 9.4 | 3.5 | 6 | 6 | 60.2 | 0.5 | - | 62.7 | 64.2 | 80.3 | 96.3 | 109.4 | 129.5 | 13436 | 1GE006 | 3.9 | 2.6 | 2.8 | 4.5 | 6 | 6 | 4.5 | 1.5 | - | 4.8 | 25.3 | 1GE006 | Jet A | 1.92 | 17.1 | 2.379 | 1.915 | 0.643 | 0.212 | 838 | 1GE006 | 0 | - | 0 | - | 98.3-100.4 | 270 - 296 | .0027-.0103 | 1GE006 | GE Aircraft Engines | Production Engine Test | Production Test Cells M34 & M35 | 1979-10-12 | 1979-12-05 | 1GE006 | 1. Ref Report no FAA-EE-80-27 (GE Report R80AEG420)
3GE070 | CF6-50C | Low emissions fuel nozzle | TF | 4.3 | 27.76 | 224.2 | 3GE070 | - | x | - | - | - | x | - | - | x | x | - | - | - | 3GE070 | 0.14 | 0.14 | 0.29 | 2.72 | 3 | 1 | 3.47 | 0.09 | 3.38-3.56 | 5.3 | 27 | 784 | 3GE070 | 0.44 | 0.46 | 3.99 | 24.04 | 3 | 1 | 30.73 | 0.48 | 30.32-31.25 | 37.7 | 31.9 | 6883 | 3GE070 | 28.03 | 24.3 | 10.09 | 3.4 | 3 | 1 | 49.59 | 2.93 | 47.66-52.96 | 57.5 | 60.2 | 75.2 | 90.7 | 103 | 122.4 | 11116 | 3GE070 | 11.41 | 11.83 | 1.61 | 1.4 | 3 | 1 | 12.52 | 1.79 | 10.68-14.00 | 16.1 | 84.9 | 3GE070 | Jet A | 1.935 | 16.3 | 2.281 | 1.875 | 0.641 | 0.163 | 751 | 3GE070 | 0 | - | 0 | - | 97.73-97.91 | 292.3-301.3 | .0127-.0216 | 3GE070 | GE Aircraft Engines | GE Development/Production Test Operation | Site IVD, Peebles, Ohio | 1987-07-28 | 1987-07-29 | 3GE070 | 1. Engine equipped with low emissions fuel nozzle config. 2. GE Report R87AEB559. 3. Engine 530375/001. 4. Idle emissions calculated at normal idle setting rather than 7%.
3GE073 | CF6-50C1 | Low emissions fuel nozzle | TF | 4.3 | 28.44 | 230.4 | 3GE073 | - | x | - | - | - | x | - | - | x | x | - | - | - | 3GE073 | 0.14 | 0.15 | 0.28 | 2.72 | 3 | 1 | 3.42 | 0.15 | 3.28-3.58 | 5.3 | 27 | 788 | 3GE073 | 0.45 | 0.45 | 3.71 | 24.04 | 3 | 1 | 29.8 | 0.44 | 29.42-30.28 | 36.6 | 31 | 6863 | 3GE073 | 28.97 | 25.5 | 10.16 | 3.4 | 3 | 1 | 51.58 | 2.8 | 49.71-54.80 | 59.8 | 61.7 | 77.2 | 92.7 | 105.3 | 124.8 | 11884 | 3GE073 | 10.95 | 11.72 | 1.62 | 1.4 | 3 | 1 | 12.52 | 1.79 | 10.68-14.00 | 16.1 | 85.5 | 3GE073 | Jet A | 1.935 | 16.3 | 2.361 | 1.94 | 0.663 | 0.163 | 769 | 3GE073 | 0 | - | 0 | - | 97.73-97.91 | 292.3-301.3 | .0127-.0216 | 3GE073 | GE Aircraft Engines | GE Development/Production Test Operation | Site IVD, Peebles, Ohio | 1987-07-28 | 1987-07-29 | 3GE073 | 1. Engine equipped with low emissions fuel nozzle config. 2. GE Report R87AEB559. 3. Engine 530375/001. 4. Idle emissions calculated at normal idle setting rather than 7%.
1GE007 | CF6-50C1, -C2 |  | TF | 4.3 | 29.8 | 230.4 | 1GE007 | x | - | - | - | - | x | - | - | x | x | - | - | - | 1GE007 | 0.6 | 0.7 | 1 | 21.8 | 6 | 6 | 33.5 | 3.8 | - | 37.3 | 190.1 | 7715 | 1GE007 | 0.5 | 0.5 | 4.3 | 61.8 | 6 | 6 | 93.7 | 4.6 | - | 99 | 83.9 | 21591 | 1GE007 | 36.3 | 29.7 | 9.5 | 3.6 | 6 | 6 | 61.8 | 0.5 | - | 64.3 | 64.6 | 80.7 | 96.5 | 109.7 | 129 | 14247 | 1GE007 | 4.1 | 2.7 | 2.7 | 4.5 | 6 | 6 | 4.5 | 1.5 | - | 4.8 | 25.5 | 1GE007 | Jet A | 1.92 | 17.1 | 2.487 | 1.975 | 0.66 | 0.215 | 859 | 1GE007 | 0 | - | 0 | - | 98.3-100.4 | 270 - 296 | .0027-.0103 | 1GE007 | GE Aircraft Engines | Production Engine Test | Production Test Cells M34 & M35 | 1979-10-12 | 1979-12-05 | 1GE007 | 1. Ref Report no FAA-EE-80-27 (GE Report R80AEG420)
3GE074 | CF6-50C2 | Low emissions fuel nozzle | TF | 4.3 | 28.44 | 230.4 | 3GE074 | - | x | - | - | - | x | - | - | x | x | - | - | - | 3GE074 | 0.14 | 0.15 | 0.28 | 2.72 | 3 | 1 | 3.42 | 0.15 | 3.28-3.58 | 5.3 | 27 | 788 | 3GE074 | 0.45 | 0.45 | 3.71 | 24.04 | 3 | 1 | 29.8 | 0.44 | 29.42-30.28 | 36.6 | 31 | 6863 | 3GE074 | 28.97 | 25.5 | 10.16 | 3.4 | 3 | 1 | 51.58 | 2.8 | 49.71-54.80 | 59.8 | 61.7 | 77.2 | 92.7 | 105.3 | 124.8 | 11884 | 3GE074 | 10.95 | 11.72 | 1.62 | 1.4 | 3 | 1 | 12.52 | 1.79 | 10.68-14.00 | 16.1 | 85.5 | 3GE074 | Jet A | 1.935 | 16.3 | 2.361 | 1.94 | 0.663 | 0.163 | 769 | 3GE074 | 0 | - | 0 | - | 97.73-97.91 | 292.3-301.3 | .0127-.0216 | 3GE074 | GE Aircraft Engines | GE Development/Production Test Operation | Site IVD, Peebles, Ohio | 1987-07-28 | 1987-07-29 | 3GE074 | 1. Engine equipped with low emissions fuel nozzle config. 2. GE Report R87AEB559. 3. Engine 530375/001. 4. Idle emissions calculated at normal idle setting rather than 7%.
3GE078 | CF6-50C2B | Low emissions fuel nozzle | TF | 4.3 | 29.06 | 236.7 | 3GE078 | - | x | - | - | - | x | - | - | x | x | - | - | - | 3GE078 | 0.13 | 0.15 | 0.26 | 2.72 | 3 | 1 | 3.33 | 0.15 | 3.19-3.48 | 5.1 | 26 | 786 | 3GE078 | 0.46 | 0.44 | 3.42 | 24.04 | 3 | 1 | 28.88 | 0.407 | 28.50-29.31 | 35.4 | 30 | 6823 | 3GE078 | 29.59 | 26.34 | 10.49 | 3.4 | 3 | 1 | 52.87 | 2.73 | 51.06-56.10 | 61.3 | 62.5 | 78.1 | 93.6 | 106.4 | 125.6 | 12482 | 3GE078 | 11.17 | 11.62 | 1.58 | 1.4 | 3 | 1 | 12.52 | 1.79 | 10.68-14.00 | 16.1 | 86.1 | 3GE078 | Jet A | 1.935 | 16.3 | 2.41 | 1.997 | 0.667 | 0.163 | 779 | 3GE078 | 0 | - | 0 | - | 97.73-97.91 | 292.3-301.3 | .0127-.0216 | 3GE078 | GE Aircraft Engines | GE Development/Production Test Operation | Site IVD, Peebles, Ohio | 1987-07-28 | 1987-07-29 | 3GE078 | 1. Engine equipped with low emissions fuel nozzle config. 2. GE Report R87AEB559. 3. Engine 530375/001. 4. Idle emissions calculated at normal idle setting rather than 7%.
1GE008 | CF6-50C2R |  | TF | 4.3 | 28.8 | 224.2 | 1GE008 | x | - | - | - | - | x | - | - | x | x | - | - | - | 1GE008 | 0.6 | 0.7 | 1 | 23 | 6 | 6 | 35.2 | 3.8 | - | 39.2 | 199.8 | 7998 | 1GE008 | 0.5 | 0.5 | 5.2 | 62.3 | 6 | 6 | 95.1 | 4.6 | - | 100.5 | 85.1 | 21583 | 1GE008 | 35 | 29 | 9.4 | 3.5 | 6 | 6 | 60.2 | 0.5 | - | 62.7 | 64.2 | 80.3 | 96.3 | 109.4 | 129.5 | 13436 | 1GE008 | 3.9 | 2.6 | 2.8 | 4.5 | 6 | 6 | 4.5 | 1.5 | - | 4.8 | 25.3 | 1GE008 | Jet A | 1.92 | 17.1 | 2.379 | 1.915 | 0.643 | 0.212 | 838 | 1GE008 | 0 | - | 0 | - | 98.3-100.4 | 270 - 296 | .0027-.0103 | 1GE008 | GE Aircraft Engines | Production Engine Test | Production Test Cells M34 & M35 | 1979-10-12 | 1979-12-05 | 1GE008 | 1. Ref Report no FAA-EE-80-27 (GE Report R80AEG420)
3GE072 | CF6-50C2R | Low emissions fuel nozzle | TF | 4.3 | 27.76 | 224.2 | 3GE072 | - | x | - | - | - | x | - | - | x | x | - | - | - | 3GE072 | 0.14 | 0.14 | 0.29 | 2.72 | 3 | 1 | 3.47 | 0.09 | 3.38-3.56 | 5.3 | 27 | 784 | 3GE072 | 0.44 | 0.46 | 3.99 | 24.04 | 3 | 1 | 30.73 | 0.48 | 30.32-31.25 | 37.7 | 31.9 | 6883 | 3GE072 | 28.03 | 24.3 | 10.09 | 3.4 | 3 | 1 | 49.59 | 2.93 | 47.66-52.96 | 57.5 | 60.2 | 75.2 | 90.7 | 103 | 122.4 | 11116 | 3GE072 | 11.41 | 11.83 | 1.61 | 1.4 | 3 | 1 | 12.52 | 1.79 | 10.68-14.00 | 16.1 | 84.9 | 3GE072 | Jet A | 1.935 | 16.3 | 2.281 | 1.875 | 0.641 | 0.163 | 751 | 3GE072 | 0 | - | 0 | - | 97.73-97.91 | 292.3-301.3 | .0127-.0216 | 3GE072 | GE Aircraft Engines | GE Development/Production Test Operation | Site IVD, Peebles, Ohio | 1987-07-28 | 1987-07-29 | 3GE072 | 1. Engine equipped with low emissions fuel nozzle config. 2. GE Report R87AEB559. 3. Engine 530375/001. 4. Idle emissions calculated at normal idle setting rather than 7%.
3GE071 | CF6-50CA | Low emissions fuel nozzle | TF | 4.3 | 27.76 | 224.2 | 3GE071 | - | x | - | - | - | x | - | - | x | x | - | - | - | 3GE071 | 0.14 | 0.14 | 0.29 | 2.72 | 3 | 1 | 3.47 | 0.09 | 3.38-3.56 | 5.3 | 27 | 784 | 3GE071 | 0.44 | 0.46 | 3.99 | 24.04 | 3 | 1 | 30.73 | 0.48 | 30.32-31.25 | 37.7 | 31.9 | 6883 | 3GE071 | 28.03 | 24.3 | 10.09 | 3.4 | 3 | 1 | 49.59 | 2.93 | 47.66-52.96 | 57.5 | 60.2 | 75.2 | 90.7 | 103 | 122.4 | 11116 | 3GE071 | 11.41 | 11.83 | 1.61 | 1.4 | 3 | 1 | 12.52 | 1.79 | 10.68-14.00 | 16.1 | 84.9 | 3GE071 | Jet A | 1.935 | 16.3 | 2.281 | 1.875 | 0.641 | 0.163 | 751 | 3GE071 | 0 | - | 0 | - | 97.73-97.91 | 292.3-301.3 | .0127-.0216 | 3GE071 | GE Aircraft Engines | GE Development/Production Test Operation | Site IVD, Peebles, Ohio | 1987-07-28 | 1987-07-29 | 3GE071 | 1. Engine equipped with low emissions fuel nozzle config. 2. GE Report R87AEB559. 3. Engine 530375/001. 4. Idle emissions calculated at normal idle setting rather than 7%.
3GE075 | CF6-50E | Low emissions fuel nozzle | TF | 4.3 | 28.44 | 230.4 | 3GE075 | - | x | - | - | - | x | - | - | x | x | - | - | - | 3GE075 | 0.14 | 0.15 | 0.28 | 2.72 | 3 | 1 | 3.42 | 0.15 | 3.28-3.58 | 5.3 | 27 | 788 | 3GE075 | 0.45 | 0.45 | 3.71 | 24.04 | 3 | 1 | 29.8 | 0.44 | 29.42-30.28 | 36.6 | 31 | 6863 | 3GE075 | 28.97 | 25.5 | 10.16 | 3.4 | 3 | 1 | 51.58 | 2.8 | 49.71-54.80 | 59.8 | 61.7 | 77.2 | 92.7 | 105.3 | 124.8 | 11884 | 3GE075 | 10.95 | 11.72 | 1.62 | 1.4 | 3 | 1 | 12.52 | 1.79 | 10.68-14.00 | 16.1 | 85.5 | 3GE075 | Jet A | 1.935 | 16.3 | 2.361 | 1.94 | 0.663 | 0.163 | 769 | 3GE075 | 0 | - | 0 | - | 97.73-97.91 | 292.3-301.3 | .0127-.0216 | 3GE075 | GE Aircraft Engines | GE Development/Production Test Operation | Site IVD, Peebles, Ohio | 1987-07-28 | 1987-07-29 | 3GE075 | 1. Engine equipped with low emissions fuel nozzle config. 2. GE Report R87AEB559. 3. Engine 530375/001. 4. Idle emissions calculated at normal idle setting rather than 7%.
3GE076 | CF6-50E1 | Low emissions fuel nozzle | TF | 4.3 | 28.44 | 230.4 | 3GE076 | - | x | - | - | - | x | - | - | x | x | - | - | - | 3GE076 | 0.14 | 0.15 | 0.28 | 2.72 | 3 | 1 | 3.42 | 0.15 | 3.28-3.58 | 5.3 | 27 | 788 | 3GE076 | 0.45 | 0.45 | 3.71 | 24.04 | 3 | 1 | 29.8 | 0.44 | 29.42-30.28 | 36.6 | 31 | 6863 | 3GE076 | 28.97 | 25.5 | 10.16 | 3.4 | 3 | 1 | 51.58 | 2.8 | 49.71-54.80 | 59.8 | 61.7 | 77.2 | 92.7 | 105.3 | 124.8 | 11884 | 3GE076 | 10.95 | 11.72 | 1.62 | 1.4 | 3 | 1 | 12.52 | 1.79 | 10.68-14.00 | 16.1 | 85.5 | 3GE076 | Jet A | 1.935 | 16.3 | 2.361 | 1.94 | 0.663 | 0.163 | 769 | 3GE076 | 0 | - | 0 | - | 97.73-97.91 | 292.3-301.3 | .0127-.0216 | 3GE076 | GE Aircraft Engines | GE Development/Production Test Operation | Site IVD, Peebles, Ohio | 1987-07-28 | 1987-07-29 | 3GE076 | 1. Engine equipped with low emissions fuel nozzle config. 2. GE Report R87AEB559. 3. Engine 530375/001. 4. Idle emissions calculated at normal idle setting rather than 7%.
1GE009 | CF6-50E2 |  | TF | 4.3 | 29.8 | 230.4 | 1GE009 | x | - | - | - | - | x | - | - | x | x | - | - | - | 1GE009 | 0.6 | 0.7 | 1 | 21.8 | 6 | 6 | 33.5 | 3.8 | - | 37.3 | 190.1 | 7715 | 1GE009 | 0.5 | 0.5 | 4.3 | 61.8 | 6 | 6 | 93.7 | 4.6 | - | 99 | 83.9 | 21591 | 1GE009 | 36.3 | 29.7 | 9.5 | 3.6 | 6 | 6 | 61.8 | 0.5 | - | 64.3 | 64.6 | 80.7 | 96.5 | 109.7 | 129 | 14247 | 1GE009 | 4.1 | 2.7 | 2.7 | 4.5 | 6 | 6 | 4.5 | 1.5 | - | 4.8 | 25.5 | 1GE009 | Jet A | 1.92 | 17.1 | 2.487 | 1.975 | 0.66 | 0.215 | 859 | 1GE009 | 0 | - | 0 | - | 98.3-100.4 | 270 - 296 | .0027-.0103 | 1GE009 | GE Aircraft Engines | Production Engine Test | Production Test Cells M34 & M35 | 1979-10-12 | 1979-12-05 | 1GE009 | 1. Ref Report no FAA-EE-80-27 (GE Report R80AEG420)
3GE077 | CF6-50E2 | Low emissions fuel nozzle | TF | 4.3 | 28.44 | 230.4 | 3GE077 | - | x | - | - | - | x | - | - | x | x | - | - | - | 3GE077 | 0.14 | 0.15 | 0.28 | 2.72 | 3 | 1 | 3.42 | 0.15 | 3.28-3.58 | 5.3 | 27 | 788 | 3GE077 | 0.45 | 0.45 | 3.71 | 24.04 | 3 | 1 | 29.8 | 0.44 | 29.42-30.28 | 36.6 | 31 | 6863 | 3GE077 | 28.97 | 25.5 | 10.16 | 3.4 | 3 | 1 | 51.58 | 2.8 | 49.71-54.80 | 59.8 | 61.7 | 77.2 | 92.7 | 105.3 | 124.8 | 11884 | 3GE077 | 10.95 | 11.72 | 1.62 | 1.4 | 3 | 1 | 12.52 | 1.79 | 10.68-14.00 | 16.1 | 85.5 | 3GE077 | Jet A | 1.935 | 16.3 | 2.361 | 1.94 | 0.663 | 0.163 | 769 | 3GE077 | 0 | - | 0 | - | 97.73-97.91 | 292.3-301.3 | .0127-.0216 | 3GE077 | GE Aircraft Engines | GE Development/Production Test Operation | Site IVD, Peebles, Ohio | 1987-07-28 | 1987-07-29 | 3GE077 | 1. Engine equipped with low emissions fuel nozzle config. 2. GE Report R87AEB559. 3. Engine 530375/001. 4. Idle emissions calculated at normal idle setting rather than 7%.
3GE079 | CF6-50E2B | Low emissions fuel nozzle | TF | 4.3 | 29.06 | 236.7 | 3GE079 | - | x | - | - | - | x | - | - | x | x | - | - | - | 3GE079 | 0.13 | 0.15 | 0.26 | 2.72 | 3 | 1 | 3.33 | 0.15 | 3.19-3.48 | 5.1 | 26 | 786 | 3GE079 | 0.46 | 0.44 | 3.42 | 24.04 | 3 | 1 | 28.88 | 0.407 | 28.50-29.31 | 35.4 | 30 | 6823 | 3GE079 | 29.59 | 26.34 | 10.49 | 3.4 | 3 | 1 | 52.87 | 2.73 | 51.06-56.10 | 61.3 | 62.5 | 78.1 | 93.6 | 106.4 | 125.6 | 12482 | 3GE079 | 11.17 | 11.62 | 1.58 | 1.4 | 3 | 1 | 12.52 | 1.79 | 10.68-14.00 | 16.1 | 86.1 | 3GE079 | Jet A | 1.935 | 16.3 | 2.41 | 1.997 | 0.667 | 0.163 | 779 | 3GE079 | 0 | - | 0 | - | 97.73-97.91 | 292.3-301.3 | .0127-.0216 | 3GE079 | GE Aircraft Engines | GE Development/Production Test Operation | Site IVD, Peebles, Ohio | 1987-07-28 | 1987-07-29 | 3GE079 | 1. Engine equipped with low emissions fuel nozzle config. 2. GE Report R87AEB559. 3. Engine 530375/001. 4. Idle emissions calculated at normal idle setting rather than 7%.
1GE001 | CF6-6D |  | TF | 5.9 | 24.7 | 174.8 | 1GE001 | x | - | - | - | - | x | - | - | x | x | - | - | - | 1GE001 | 0.3 | 0.3 | 0.7 | 21 | 7 | 7 | 33.3 | 3.5 | - | 36.7 | 187.4 | 5821 | 1GE001 | 0.5 | 0.5 | 6.5 | 54.2 | 7 | 7 | 88.7 | 6.9 | - | 93.3 | 79.1 | 15496 | 1GE001 | 40 | 32.6 | 11.4 | 4.5 | 7 | 7 | 66.4 | 2.3 | - | 68.9 | 77.1 | 96.4 | 117.8 | 133.8 | 161.5 | 11611 | 1GE001 | 4 | 3 | 3 | 4 | 7 | 7 | 4 | 2.2 | - | 4.3 | 20.9 | 1GE001 | Jet A | 1.93 | 18.7 | 1.736 | 1.431 | 0.4839 | 0.1728 | 648 | 1GE001 | 0 | - | 0 | - | 99.15-100.46 | 280 - 301 | .003-.015 | 1GE001 | GE Aircraft Engines | Production Engine Test | Production Test Cells M34 & M35 | 1979-08-16 | 1979-11-19 | 1GE001 | 1. Ref Report no FAA-EE-80-27 (GE Report R80AEG420)
1GE002 | CF6-6D1A |  | TF | 5.9 | 25.4 | 181.9 | 1GE002 | x | - | - | - | - | x | - | - | x | x | - | - | - | 1GE002 | 0.3 | 0.3 | 0.6 | 19.9 | 7 | 7 | 30.9 | 3.5 | - | 34.1 | 173.9 | 5617 | 1GE002 | 0.5 | 0.5 | 5.5 | 52 | 7 | 7 | 82.8 | 6.9 | - | 87.1 | 73.8 | 15066 | 1GE002 | 41.6 | 33.9 | 11.8 | 4.6 | 7 | 7 | 69 | 2.3 | - | 71.6 | 78.9 | 98.6 | 120.1 | 136.5 | 164.1 | 12549 | 1GE002 | 4 | 3 | 3 | 4 | 7 | 7 | - | 2.2 | - | - |  | 1GE002 | Jet A | 1.93 | 18.7 | 1.812 | 1.502 | 0.494 | 0.176 | 667 | 1GE002 | 0 | - | 0 | - | 99.15-100.46 | 280 - 301 | .003-.015 | 1GE002 | GE Aircraft Engines | Production Engine Test | Production Test Cells M34 & M35 | 1979-08-16 | 1979-11-19 | 1GE002 | 1. Ref Report no FAA-EE-80-27 (GE Report R80AEG420)
1GE003 | CF6-6K |  | TF | 5.9 | 24.7 | 174.8 | 1GE003 | x | - | - | - | - | x | - | - | x | x | - | - | - | 1GE003 | 0.3 | 0.3 | 0.7 | 21 | 7 | 7 | 33.3 | 3.5 | - | 36.7 | 187.4 | 5821 | 1GE003 | 0.5 | 0.5 | 6.5 | 54.2 | 7 | 7 | 88.7 | 6.9 | - | 93.3 | 79.1 | 15496 | 1GE003 | 40 | 32.6 | 11.4 | 4.5 | 7 | 7 | 66.4 | 2.3 | - | 68.9 | 77.1 | 96.4 | 117.8 | 133.8 | 161.5 | 11611 | 1GE003 | 4 | 3 | 3 | 4 | 7 | 7 | 4 | 2.2 | - | 4.3 | 20.9 | 1GE003 | Jet A | 1.93 | 18.7 | 1.736 | 1.431 | 0.4839 | 0.1728 | 648 | 1GE003 | 0 | - | 0 | - | 99.15-100.46 | 280 - 301 | .003-.015 | 1GE003 | GE Aircraft Engines | Production Engine Test | Production Test Cells M34 & M35 | 1979-08-16 | 1979-11-19 | 1GE003 | 1. Ref Report no FAA-EE-80-27 (GE Report R80AEG420)
1GE004 | CF6-6K2 |  | TF | 5.9 | 25.4 | 181.9 | 1GE004 | x | - | - | - | - | x | - | - | x | x | - | - | - | 1GE004 | 0.3 | 0.3 | 0.6 | 19.9 | 7 | 7 | 30.9 | 3.5 | - | 34.1 | 173.9 | 5617 | 1GE004 | 0.5 | 0.5 | 5.5 | 52 | 7 | 7 | 82.8 | 6.9 | - | 87.1 | 73.8 | 15066 | 1GE004 | 41.6 | 33.9 | 11.8 | 4.6 | 7 | 7 | 69 | 2.3 | - | 71.6 | 78.9 | 98.6 | 120.1 | 136.5 | 164.1 | 12549 | 1GE004 | 4 | 3 | 3 | 4 | 7 | 7 | - | 2.2 | - | - |  | 1GE004 | Jet A | 1.93 | 18.7 | 1.812 | 1.502 | 0.494 | 0.176 | 667 | 1GE004 | 0 | - | 0 | - | 99.15-100.46 | 280 - 301 | .003-.015 | 1GE004 | GE Aircraft Engines | Production Engine Test | Production Test Cells M34 & M35 | 1979-08-16 | 1979-11-19 | 1GE004 | 1. Ref Report no FAA-EE-80-27 (GE Report R80AEG420)
1GE010 | CF6-80A |  | TF | 5 | 29 | 208.8 | 1GE010 | x | - | - | - | - | x | - | - | x | x | - | - | - | 1GE010 | 0.29 | 0.29 | 0.47 | 6.29 | 3 | 1 | 7.84 | 0.95 | 7.17-8.93 | 12.1 | 61.7 | 1636 | 1GE010 | 1 | 1.1 | 3.1 | 28.2 | 3 | 1 | 35.5 | 0.4 | 35.0-35.9 | 43.6 | 36.9 | 7407 | 1GE010 | 29.8 | 25.6 | 10.3 | 3.4 | 3 | 1 | 53.1 | 3 | 49.6-55.4 | 61.6 | 62.9 | 78.6 | 94.2 | 107 | 126.5 | 11066 | 1GE010 | 12 | 10 | 2 | 2 | 1 | 1 | 12 | - | - | 15.6 | 80.6 | 1GE010 | Jet A | 1.93 | 17.1 | 2.145 | 1.795 | 0.615 | 0.15 | 709 | 1GE010 | 0 | - | 0 | - | 99.08-99.78 | 275 - 277 | 0.002 | 1GE010 | GE Aircraft Engines | Production Engine Test | Production Test Cells M35 | 1983-11-11 | 1983-11-12 | 1GE010 | 1. Ref GE Report no R83AEB635. 2. Engine S/N 580214. 3. Smoke from Engine S/N 580005, report R81AEG513. 4. With approval of US FAA, idle power data were only acquired at the engine design setting of 3.69%.
1GE011 | CF6-80A1 |  | TF | 5 | 29 | 209 | 1GE011 | x | - | - | - | - | x | - | - | x | x | - | - | - | 1GE011 | 0.29 | 0.29 | 0.47 | 6.29 | 3 | 1 | 7.83 | 0.95 | 7.16-8.92 | 12.1 | 61.7 | 1636 | 1GE011 | 1 | 1.1 | 3.1 | 28.2 | 3 | 1 | 35.5 | 0.4 | 35.0-35.9 | 43.6 | 36.9 | 7407 | 1GE011 | 29.8 | 25.6 | 10.3 | 3.4 | 3 | 1 | 53 | 3 | 49.6-55.3 | 61.4 | 62.7 | 78.3 | 93.9 | 106.7 | 126.1 | 11066 | 1GE011 | 12 | 10 | 2 | 2 | 1 | 1 | 12 | - | - | 15.6 | 80.7 | 1GE011 | Jet A | 1.93 | 17.1 | 2.145 | 1.795 | 0.615 | 0.15 | 709 | 1GE011 | 0 | - | 0 | - | 99.08-99.78 | 275 - 277 | 0.002 | 1GE011 | GE Aircraft Engines | Production Engine Test | Production Test Cells M35 | 1983-11-11 | 1983-11-12 | 1GE011 | 1. Ref GE Report no R83AEB635. 2. Engine S/N 580214. 3. Smoke from Engine S/N 580005, report R81AEG513. 4. With approval of US FAA, idle power data were only acquired at the engine design setting of 3.69%.
1GE012 | CF6-80A2 |  | TF | 5 | 30.1 | 216.5 | 1GE012 | x | - | - | - | - | x | - | - | x | x | - | - | - | 1GE012 | 0.3 | 0.37 | 0.45 | 6.28 | 3 | 1 | 7.58 | 0.96 | 6.91-8.69 | 11.7 | 59.7 | 1659 | 1GE012 | 1 | 1.1 | 2.8 | 28.2 | 3 | 1 | 34.2 | 0.4 | 33.8-34.5 | 42 | 35.6 | 7398 | 1GE012 | 29.6 | 26.6 | 10.8 | 3.4 | 3 | 1 | 55.5 | 2.9 | 52.4-58.1 | 64.3 | 64.2 | 80.2 | 95.7 | 108.7 | 127.8 | 11878 | 1GE012 | 12 | 10 | 2 | 2 | 1 | 1 | 12 | - | - | 15.6 | 81.4 | 1GE012 | Jet A | 1.93 | 17.1 | 2.254 | 1.885 | 0.641 | 0.15 | 731 | 1GE012 | 0 | - | 0 | - | 99.08-99.78 | 275 - 277 | 0.002 | 1GE012 | GE Aircraft Engines | Production Engine Test | Production Test Cells M35 | 1983-11-11 | 1983-11-12 | 1GE012 | 1. Ref GE Report no R83AEB635. 2. Engine S/N 580214. 3. Smoke from Engine S/N 580005, report R81AEG513. 4. With approval of US FAA, idle power data were only acquired at the engine design setting of 3.69%.
1GE013 | CF6-80A3 |  | TF | 5 | 30.1 | 217.8 | 1GE013 | x | - | - | - | - | x | - | - | x | x | - | - | - | 1GE013 | 0.3 | 0.37 | 0.45 | 6.28 | 3 | 1 | 7.53 | 0.96 | 6.87-8.64 | 11.6 | 59.2 | 1659 | 1GE013 | 1 | 1.1 | 2.8 | 28.2 | 3 | 1 | 34 | 0.4 | 33.6-34.3 | 41.7 | 35.3 | 7398 | 1GE013 | 29.6 | 26.6 | 10.8 | 3.4 | 3 | 1 | 55.2 | 2.9 | 52.1-57.7 | 64 | 63.9 | 79.8 | 95.2 | 108.2 | 127.2 | 11878 | 1GE013 | 12 | 10 | 2 | 2 | 1 | 1 | 12 | - | - | 15.6 | 81.6 | 1GE013 | Jet A | 1.93 | 17.1 | 2.254 | 1.885 | 0.641 | 0.15 | 731 | 1GE013 | 0 | - | 0 | - | 99.08-99.78 | 275 - 277 | 0.002 | 1GE013 | GE Aircraft Engines | Production Engine Test | Production Test Cells M35 | 1983-11-11 | 1983-11-12 | 1GE013 | 1. Ref GE Report no R83AEB635. 2. Engine S/N 580214. 3. Smoke from Engine S/N 580005, report R81AEG513. 4. With approval of US FAA, idle power data were only acquired at the engine design setting of 3.69%.
1GE014 | CF6-80C2A1 |  | TF | 5.1 | 30.96 | 257.4 | 1GE014 | - | x | - | - | - | x | - | - | x | x | - | - | - | 1GE014 | 0.08 | 0.09 | 0.2 | 9.19 | 3 | 2 | 11.32 | 1.27 | 10.24-12.65 | 14.7 | 75.2 | 2915 | 1GE014 | 0.56 | 0.54 | 2.19 | 42.24 | 3 | 2 | 53.04 | 3.04 | 50.41-55.78 | 60.4 | 51.2 | 13643 | 1GE014 | 32.22 | 24.85 | 9.76 | 3.99 | 3 | 2 | 48.12 | 0.53 | 47.41-48.43 | 52.9 | 51.9 | 64.9 | 76.8 | 86.9 | 101.7 | 12382 | 1GE014 | 8.2 | 4.9 | 2.3 | 3 | 3 | 2 | 8.2 | 1.2 | 6.0-8.2 | 9.6 | 52.6 | 1GE014 | Jet A | 1.94 | 15.3 | 2.4 | 1.953 | 0.636 | 0.199 | 822 | 1GE014 | 0 | - | 0 | - | 97.40-97.82 | 287 - 296 | .0084-.0140 | 1GE014 | GE Aircraft Engines | CF6 Evaluation Engineering | Site IIIC, PTO, Peebles, Ohio | 1985-05-29 | 1985-06-03 | 1GE014 | 1. Ref GE Report R84AEB152. 2. Engine S/N's 690105 and 690005/2.
2GE036 | CF6-80C2A1 | 1862M39 | TF | 5.1 | 30.53 | 257.4 | 2GE036 | - | x | - | - | - | x | - | - | x | x | - | - | - | 2GE036 | 0.05 | 0.05 | 0.12 | 1.59 | 4 | 2 | 2.07 | 0.234 | 1.94-2.45 | 2.7 | 13.7 | 536 | 2GE036 | 0.05 | 0.04 | 2.05 | 19.76 | 4 | 2 | 25.37 | 1.18 | 24.3-27.1 | 28.9 | 24.5 | 6532 | 2GE036 | 26.55 | 20.45 | 12.43 | 4.68 | 4 | 2 | 44.72 | 0.31 | 44.3-45.0 | 49.2 | 48.7 | 60.8 | 72.3 | 81.9 | 96.1 | 11514 | 2GE036 | 7 | 4.7 | 0 | 0 | 4 | 2 | 7 | 0.74 | 6.1-7.8 | 8.2 | 44.9 | 2GE036 | Jet A | 1.94 | 15.3 | 2.453 | 1.989 | 0.651 | 0.201 | 835 | 2GE036 | 0 | - | 0 | - | 97.61-98.15 | 279-293 | .00457-.00743 | 2GE036 | GE Aircraft Engines | CF6 Eval Engineering | Site IIIB, PTO Peebles | 1995-01-13 | 1995-01-17 | 2GE036 | 1. Ref GE report TM95-17. 2. Engine S/N 704/233 & 704/234 3. 1862M39 combustor
1GE015 | CF6-80C2A2 |  | TF | 5.1 | 28 | 233.35 | 1GE015 | - | x | - | x | 1GE016 | x | - | - | x | x | - | - | - | 1GE015 | 0.14 | 0.11 | 0.25 | 10.74 | 3 | 2 | 13.86 | 1.25 | 12.42-14.60 | 18 | 92 | 3239 | 1GE015 | 0.58 | 0.56 | 3.04 | 46.65 | 3 | 2 | 61.53 | 3.08 | 57.97-63.34 | 70.1 | 59.4 | 14358 | 1GE015 | 27.9 | 20.71 | 9.52 | 3.91 | 3 | 2 | 41.7 | 0.42 | 41.31-42.14 | 45.9 | 47.8 | 59.7 | 71.9 | 81.7 | 97 | 9729 | 1GE015 | 6.5 | 4 | 2.3 | 3.1 | 3 | 2 | 6.5 | 1 | 5.4-7.3 | 7.6 | 40.6 | 1GE015 | Jet A | 1.94 | 15.3 | 2.117 | 1.745 | 0.58 | 0.189 | 753 | 1GE015 | 0 | - | 0 | - | 97.40-97.82 | 287 - 296 | .0084-.0140 | 1GE015 | GE Aircraft Engines | CF6 Evaluation Engineering | Site IIIC, PTO, Peebles, Ohio | 1985-05-29 | 1985-06-03 | 1GE015 | 1. Ref GE Report R85AEB486. 2. Engine S/N's 690105 and 690005/2.
1GE016 | CF6-80C2A2 |  | TF | 5.1 | 28 | 233.35 | 1GE016 | - | - | x | - | - | x | - | - | x | x | - | - | - | 1GE016 | 0.08 | 0.1 | 0.23 | 10.48 | 3 | 2 | 13.5 | 1.25 | 12.42-14.60 | 17.6 | 89.6 | 3152 | 1GE016 | 0.57 | 0.55 | 2.94 | 46.01 | 3 | 2 | 60.64 | 3.08 | 57.97-63.34 | 69.1 | 58.6 | 14152 | 1GE016 | 27.93 | 20.69 | 9.44 | 3.95 | 3 | 2 | 41.68 | 0.42 | 41.31-42.14 | 45.8 | 47.7 | 59.7 | 71.8 | 81.6 | 96.8 | 9728 | 1GE016 | 6.5 | 4 | 2.3 | 3.1 | 3 | 2 | 6.5 | 1 | 5.4-7.3 | 7.6 | 40.6 | 1GE016 | Jet A | 1.94 | 15.3 | 2.117 | 1.745 | 0.58 | 0.189 | 753 | 1GE016 | 0 | - | 0 | - | 97.40-97.82 | 287 - 296 | .0084-.0140 | 1GE016 | GE Aircraft Engines | CF6 Evaluation Engineering | Site IIIC, PTO, Peebles, Ohio | 1985-05-29 | 1985-06-03 | 1GE016 | 1. Ref GE Report R85AEB486. 2. Engine S/N's 690105 and 690005/2.
2GE037 | CF6-80C2A2 | 1862M39 | TF | 5.1 | 27.79 | 233.35 | 2GE037 | - | x | - | - | - | x | - | - | x | x | - | - | - | 2GE037 | 0.05 | 0.05 | 0.12 | 1.9 | 4 | 2 | 2.58 | 0.293 | 2.37-2.99 | 3.4 | 17.1 | 602 | 2GE037 | 0.04 | 0.05 | 2.56 | 21.97 | 4 | 2 | 29.81 | 1.33 | 28.7-31.5 | 34 | 28.8 | 6958 | 2GE037 | 22.35 | 18.37 | 11.86 | 4.49 | 4 | 2 | 40.01 | 0.236 | 39.7-40.3 | 44 | 46 | 57.5 | 69.3 | 78.8 | 93.6 | 9339 | 2GE037 | 5.8 | 3.2 | 0 | 0 | 4 | 2 | 5.8 | 0.63 | 5.1-6.6 | 6.8 | 36.2 | 2GE037 | Jet A | 1.94 | 15.3 | 2.152 | 1.771 | 0.59 | 0.192 | 765 | 2GE037 | 0 | - | 0 | - | 97.61-98.15 | 279-293 | .00457-.00743 | 2GE037 | GE Aircraft Engines | CF6 Eval Engineering | Site IIIB, PTO Peebles | 1995-01-13 | 1995-01-17 | 2GE037 | 1. Ref GE report TM95-17. 2. Engine S/N 704/233 & 704/234 3. 1862M39 combustor
1GE017 | CF6-80C2A3 |  | TF | 5.1 | 31.64 | 262.22 | 1GE017 | - | x | - | x | 1GE018 | x | - | - | x | x | - | - | - | 1GE017 | 0.08 | 0.1 | 0.21 | 9.21 | 3 | 2 | 11.3 | 1.29 | 9.85-12.32 | 14.7 | 75 | 2970 | 1GE017 | 0.59 | 0.57 | 2.15 | 42.18 | 3 | 2 | 52.67 | 3.03 | 49.18-54.56 | 60 | 50.9 | 13838 | 1GE017 | 34.44 | 25.45 | 10.01 | 3.96 | 3 | 2 | 49.91 | 0.4 | 49.63-50.42 | 54.9 | 53.1 | 66.4 | 78.1 | 88.2 | 102.8 | 13090 | 1GE017 | 7.8 | 5.1 | 2.3 | 3 | 3 | 2 | 7.8 | 1.3 | 6.3-8.6 | 9.1 | 50.3 | 1GE017 | Jet A | 1.94 | 15.3 | 2.457 | 2.003 | 0.649 | 0.202 | 838 | 1GE017 | 0 | - | 0 | - | 97.40-97.82 | 287 - 296 | .0084-.0140 | 1GE017 | GE Aircraft Engines | CF6 Evaluation Engineering | Site IIIC, PTO, Peebles, Ohio | 1985-05-29 | 1985-06-03 | 1GE017 | 1. Ref GE Report R86AEB143. 2. Engine S/N's 690105 and 690005/2.
1GE018 | CF6-80C2A3 |  | TF | 5.1 | 31.64 | 262.22 | 1GE018 | - | - | x | - | - | x | - | - | x | x | - | - | - | 1GE018 | 0.06 | 0.08 | 0.19 | 8.94 | 3 | 2 | 10.94 | 1.29 | 9.85-12.32 | 14.2 | 72.6 | 2874 | 1GE018 | 0.58 | 0.56 | 2.07 | 41.51 | 3 | 2 | 51.8 | 3.03 | 49.18-54.56 | 59 | 50 | 13611 | 1GE018 | 34.5 | 25.46 | 9.93 | 3.92 | 3 | 2 | 49.84 | 0.44 | 49.63-50.42 | 54.8 | 53.1 | 66.3 | 78 | 88.1 | 102.6 | 13074 | 1GE018 | 7.8 | 5.1 | 2.3 | 3 | 3 | 2 | 7.8 | 1.3 | 6.3-8.6 | 9.1 | 50.3 | 1GE018 | Jet A | 1.94 | 15.3 | 2.457 | 2.003 | 0.649 | 0.202 | 838 | 1GE018 | 0 | - | 0 | - | 97.40-97.82 | 287 - 296 | .0084-.0140 | 1GE018 | GE Aircraft Engines | CF6 Evaluation Engineering | Site IIIC, PTO, Peebles, Ohio | 1985-05-29 | 1985-06-03 | 1GE018 | 1. Ref GE Report R86AEB143. 2. Engine S/N's 690105 and 690005/2.
2GE038 | CF6-80C2A3 | 1862M39 | TF | 5.1 | 31.09 | 262.22 | 2GE038 | - | x | - | - | - | x | - | - | x | x | - | - | - | 2GE038 | 0.04 | 0.05 | 0.11 | 1.54 | 4 | 2 | 1.99 | 0.22 | 1.85-2.34 | 2.6 | 13.2 | 523 | 2GE038 | 0.06 | 0.04 | 1.98 | 19.32 | 4 | 2 | 24.58 | 1.19 | 23.4-26.3 | 28 | 23.7 | 6450 | 2GE038 | 27.68 | 21.05 | 12.48 | 4.72 | 4 | 2 | 46.03 | 0.56 | 45.5-46.8 | 50.6 | 49.5 | 61.9 | 73.2 | 82.8 | 96.8 | 12074 | 2GE038 | 6.9 | 5 | 0 | 0 | 4 | 2 | 6.9 | 0.91 | 5.8-8.0 | 8.1 | 44.5 | 2GE038 | Jet A | 1.94 | 15.3 | 2.516 | 2.041 | 0.662 | 0.203 | 851 | 2GE038 | 0 | - | 0 | - | 97.61-98.15 | 279-293 | .00457-.00743 | 2GE038 | GE Aircraft Engines | CF6 Eval Engineering | Site IIIB, PTO Peebles | 1995-01-13 | 1995-01-17 | 2GE038 | 1. Ref GE report TM95-17. 2. Engine S/N 704/233 & 704/234 3. 1862M39 combustor
1GE019 | CF6-80C2A5 |  | TF | 5.1 | 31.58 | 267.3 | 1GE019 | - | x | - | x | 1GE020 | x | - | - | x | x | - | - | - | 1GE019 | 0.07 | 0.08 | 0.2 | 8.99 | 3 | 2 | 11.12 | 1.3 | 10.02-12.49 | 14.5 | 73.8 | 2966 | 1GE019 | 0.52 | 0.52 | 1.93 | 41.65 | 3 | 2 | 52.35 | 3.03 | 49.73-55.20 | 59.6 | 50.5 | 13967 | 1GE019 | 30.85 | 22.86 | 9.11 | 3.79 | 3 | 2 | 46.31 | 2.16 | 44.62-48.92 | 50.9 | 49.4 | 61.7 | 72.6 | 82 | 95.5 | 12353 | 1GE019 | 7.8 | 5.4 | 2.3 | 3 | 3 | 2 | 7.8 | 1.3 | 6.1-8.4 | 9.1 | 50.6 | 1GE019 | Jet A | 1.94 | 15.3 | 2.581 | 2.082 | 0.687 | 0.207 | 871 | 1GE019 | 0 | - | 0 | - | 97.40-97.82 | 287 - 296 | .0084-.0140 | 1GE019 | GE Aircraft Engines | CF6 Evaluation Engineering | Site IIIC, PTO, Peebles, Ohio | 1985-05-29 | 1985-06-03 | 1GE019 | 1. Ref GE Report R84AEB152. 2. Engine S/N's 690105 and 690005/2.
1GE020 | CF6-80C2A5 |  | TF | 5.1 | 31.58 | 267.3 | 1GE020 | - | - | x | - | - | x | - | - | x | x | - | - | - | 1GE020 | 0.07 | 0.08 | 0.2 | 8.99 | 3 | 2 | 11.12 | 1.3 | 10.02-12.49 | 14.5 | 73.8 | 2966 | 1GE020 | 0.52 | 0.52 | 1.93 | 41.65 | 3 | 2 | 52.35 | 3.03 | 49.73-55.20 | 59.6 | 50.5 | 13967 | 1GE020 | 34.38 | 22.86 | 9.11 | 3.79 | 3 | 2 | 49.25 | 2.23 | 46.22-49.73 | 54.2 | 52.5 | 65.6 | 77.2 | 87.2 | 101.7 | 12735 | 1GE020 | 7.8 | 5.4 | 2.3 | 3 | 3 | 2 | 7.8 | 1.3 | 6.1-8.4 | 9.1 | 50.6 | 1GE020 | Jet A | 1.94 | 15.3 | 2.581 | 2.082 | 0.687 | 0.207 | 871 | 1GE020 | 0 | - | 0 | - | 97.40-97.82 | 287 - 296 | .0084-.0140 | 1GE020 | GE Aircraft Engines | CF6 Evaluation Engineering | Site IIIC, PTO, Peebles, Ohio | 1985-05-29 | 1985-06-03 | 1GE020 | 1. Ref GE Report R84AEB152. 2. Engine S/N's 690105 and 690005/2.
2GE039 | CF6-80C2A5 | 1862M39 | TF | 5.1 | 31.66 | 267.34 | 2GE039 | - | x | - | - | - | x | - | - | x | x | - | - | - | 2GE039 | 0.04 | 0.05 | 0.11 | 1.48 | 4 | 2 | 1.9 | 0.209 | 1.76-2.24 | 2.5 | 12.6 | 509 | 2GE039 | 0.06 | 0.04 | 1.91 | 18.89 | 4 | 2 | 23.78 | 1.96 | 22.6-25.5 | 27.1 | 23 | 6367 | 2GE039 | 28.57 | 21.69 | 12.53 | 4.76 | 4 | 2 | 47.28 | 0.5 | 46.7-47.9 | 52 | 50.3 | 62.9 | 73.9 | 83.5 | 97.3 | 12640 | 2GE039 | 6.94 | 5.4 | 0 | 0 | 4 | 2 | 6.9 | 0.91 | 5.9-8.2 | 8.1 | 44.8 | 2GE039 | Jet A | 1.94 | 15.3 | 2.58 | 2.096 | 0.672 | 0.205 | 866 | 2GE039 | 0 | - | 0 | - | 97.61-98.15 | 279-293 | .00457-.00743 | 2GE039 | GE Aircraft Engines | CF6 Eval Engineering | Site IIIB, PTO Peebles | 1995-01-13 | 1995-01-17 | 2GE039 | 1. Ref GE report TM95-17. 2. Engine S/N 704/233 & 704/234 3. 1862M39 combustor
3GE056 | CF6-80C2A5F | 1862M39 | TF | 5.1 | 32.88 | 271.88 | 3GE056 | - | x | - | - | - | x | - | - | x | x | - | - | - | 3GE056 | 0.05 | 0.04 | 0.11 | 1.18 | 4 | 2 | 1.63 | - | - | 2.1 | 10.7 | 440 | 3GE056 | 0.05 | 0.04 | 1.92 | 16.96 | 4 | 2 | 22.68 | - | - | 25.8 | 21.9 | 6156 | 3GE056 | 28.11 | 21.27 | 12.64 | 4.9 | 4 | 2 | 47.07 | - | - | 51.8 | 49 | 61.2 | 71.2 | 80 | 92.7 | 12796 | 3GE056 | 7.4 | 5.2 | 0 | 0 | 4 | 2 | 7.4 | - | - | 8.7 | 48.3 | 3GE056 | Jet A | 1.94 | 15.3 | 2.63 | 2.106 | 0.691 | 0.22 | 897 | 3GE056 | 0 | - | 0 | - | 97.61-98.15 | 279-293 | .0046-.0074 | 3GE056 | GE Aircraft Engines | CF6 Ecval Engineering | Site IIIB, PTO, Peebles, Ohio, USA | 1995-01-13 | 1995-01-17 | 3GE056 | 1. GE Report TM95-17. 2. Engine S/N 704/223 & 704/234 3. 1862M39 combustor
1GE021 | CF6-80C2A8 |  | TF | 5.1 | 31 | 257.4 | 1GE021 | - | x | - | - | - | x | - | - | x | x | - | - | - | 1GE021 | 0.08 | 0.09 | 0.2 | 9.2 | 3 | 2 | 11.6 | 1.31 | 10.52-13.00 | 15.1 | 77 | 3005 | 1GE021 | 0.52 | 0.52 | 2.05 | 42.3 | 3 | 2 | 54.4 | 3.09 | 51.75-57.31 | 62 | 52.5 | 14039 | 1GE021 | 33.5 | 22 | 9 | 3.7 | 3 | 2 | 45.8 | 1.75 | 44.33-47.72 | 50.4 | 49.4 | 61.7 | 73 | 82.6 | 96.7 | 11797 | 1GE021 | 8.2 | 4.9 | 2.3 | 3 | 3 | 2 | 8.2 | - | - | 9.6 | 52.6 | 1GE021 | Jet A | 1.94 | 15.3 | 2.507 | 1.953 | 0.655 | 0.205 | 840 | 1GE021 | 0 | - | 0 | - | 97.40-97.82 | 287 - 296 | .0084-.0140 | 1GE021 | GE Aircraft Engines | CF6 Evaluation Engineering | Site IIIC, PTO, Peebles, Ohio | 1985-05-29 | 1985-06-03 | 1GE021 | 1. Ref GE Report R90AEB379. Engine S/N's 690105 and 690005/2.
2GE040 | CF6-80C2A8 | 1862M39 | TF | 5.1 | 30.45 | 257.37 | 2GE040 | - | x | - | - | - | x | - | - | x | x | - | - | - | 2GE040 | 0.05 | 0.05 | 0.12 | 1.59 | 4 | 2 | 2.08 | 0.233 | 1.94-2.45 | 2.7 | 13.8 | 536 | 2GE040 | 0.05 | 0.04 | 2.05 | 19.76 | 4 | 2 | 25.35 | 1.18 | 24.3-27.1 | 28.9 | 24.5 | 6532 | 2GE040 | 26.42 | 20.45 | 12.43 | 4.68 | 4 | 2 | 44.63 | 0.312 | 44.2-44.9 | 49.1 | 48.6 | 60.8 | 72.3 | 82 | 96.2 | 11491 | 2GE040 | 6.97 | 4.7 | 0 | 0 | 4 | 2 | 7 | 0.739 | 6.0-7.8 | 8.2 | 44.9 | 2GE040 | Jet A | 1.94 | 15.3 | 2.444 | 1.989 | 0.651 | 0.201 | 835 | 2GE040 | 0 | - | 0 | - | 97.61-98.15 | 279-293 | .00457-.00743 | 2GE040 | GE Aircraft Engines | CF6 Eval Engineering | Site IIIB, PTO Peebles | 1995-01-13 | 1995-01-17 | 2GE040 | 1. Ref GE report TM95-17. 2. Engine S/N 704/233 & 704/234 3. 1862M39 combustor
1GE022 | CF6-80C2B1 |  | TF | 5.1 | 30.08 | 249 | 1GE022 | - | x | - | - | - | x | - | - | x | x | - | - | - | 1GE022 | 0.08 | 0.09 | 0.21 | 9.46 | 3 | 2 | 11.89 | 1.31 | 10.77-13.2 | 15.5 | 78.9 | 2953 | 1GE022 | 0.58 | 0.55 | 2.37 | 43.22 | 3 | 2 | 55.35 | 2.97 | 52.78-57.98 | 63.1 | 53.4 | 13757 | 1GE022 | 28.11 | 21.26 | 8.83 | 3.73 | 3 | 2 | 41.79 | 2.02 | 40.17-44.18 | 46 | 45.9 | 57.3 | 68.4 | 77.7 | 91.5 | 10400 | 1GE022 | 7.1 | 4.5 | 2.3 | 3 | 3 | 2 | 7.1 | 1.1 | 5.7-7.6 | 8.3 | 45.2 | 1GE022 | Jet A | 1.94 | 15.3 | 2.285 | 1.873 | 0.616 | 0.196 | 797 | 1GE022 | 0 | - | 0 | - | 97.40-97.82 | 287 - 296 | .0084-.0140 | 1GE022 | GE Aircraft Engines | CF6 Evaluation Engineering | Site IIIC, PTO, Peebles, Ohio | 1985-05-29 | 1985-06-03 | 1GE022 | 1. Ref GE Report R84AEB152, Addendum 1 (Dec 1986). 2. Engine S/N's 690105 and 690005/2.
2GE041 | CF6-80C2B1 | 1862M39 | TF | 5.1 | 29.53 | 249.01 | 2GE041 | - | x | - | - | - | x | - | - | x | x | - | - | - | 2GE041 | 0.05 | 0.05 | 0.12 | 1.71 | 4 | 2 | 2.25 | 0.22 | 2.12-2.65 | 2.9 | 14.9 | 561 | 2GE041 | 0.04 | 0.04 | 2.18 | 20.62 | 4 | 2 | 26.85 | 1.19 | 25.9-28.6 | 30.6 | 25.9 | 6681 | 2GE041 | 24.93 | 19.68 | 12.32 | 4.6 | 4 | 2 | 43.05 | 0.276 | 42.7-43.3 | 47.3 | 47.8 | 59.7 | 71.5 | 81.2 | 95.6 | 10719 | 2GE041 | 6.7 | 4.2 | 0 | 0 | 4 | 2 | 6.7 | 0.525 | 6.3-7.5 | 7.9 | 42.6 | 2GE041 | Jet A | 1.94 | 15.3 | 2.34 | 1.922 | 0.63 | 0.197 | 811 | 2GE041 | 0 | - | 0 | - | 97.61-98.15 | 279-293 | .00457-.00743 | 2GE041 | GE Aircraft Engines | CF6 Eval Engineering | Site IIIB, PTO Peebles | 1995-01-13 | 1995-01-17 | 2GE041 | 1. Ref GE report TM95-17. 2. Engine S/N 704/233 & 704/234 3. 1862M39 combustor
1GE023 | CF6-80C2B1F |  | TF | 5.1 | 30.13 | 254.3 | 1GE023 | - | x | - | x | 1GE024 | x | - | - | x | x | - | - | - | 1GE023 | 0.08 | 0.09 | 0.2 | 9.68 | 3 | 2 | 12.43 | 1.3 | 11.31-13.70 | 16.2 | 82.5 | 3157 | 1GE023 | 0.52 | 0.52 | 2.19 | 43.71 | 3 | 2 | 57.09 | 3.1 | 54.41-59.98 | 65 | 55.1 | 14493 | 1GE023 | 28.06 | 21.34 | 8.97 | 3.74 | 3 | 2 | 42.17 | 2.02 | 40.58-44.60 | 46.4 | 46.3 | 57.8 | 68.9 | 78.3 | 92.1 | 10718 | 1GE023 | 7.1 | 4.8 | 2.3 | 3 | 3 | 2 | 7.1 | 1.1 | 5.7-7.5 | 8.3 | 45.4 | 1GE023 | Jet A | 1.94 | 15.3 | 2.353 | 1.913 | 0.632 | 0.205 | 823 | 1GE023 | 0 | - | 0 | - | 97.40-97.82 | 287 - 296 | .0084-.0140 | 1GE023 | GE Aircraft Engines | CF6 Evaluation Engineering | Site IIIC, PTO, Peebles, Ohio | 1985-05-29 | 1985-06-03 | 1GE023 | 1. Ref GE Report R84AEB152. 2. Engine S/N's 690105 and 690005/2.
1GE024 | CF6-80C2B1F |  | TF | 5.1 | 30.13 | 254.3 | 1GE024 | - | - | x | - | - | x | - | - | x | x | - | - | - | 1GE024 | 0.08 | 0.09 | 0.2 | 9.88 | 3 | 2 | 12.3 | 1.25 | 11.22-13.48 | 16 | 81.7 | 3127 | 1GE024 | 0.52 | 0.52 | 2.21 | 44.32 | 3 | 2 | 56.09 | 3 | 53.51-58.88 | 63.9 | 54.2 | 14270 | 1GE024 | 27.73 | 21.07 | 9 | 3.78 | 3 | 2 | 41.38 | 1.98 | 39.83-43.77 | 45.5 | 45.4 | 56.7 | 67.7 | 76.8 | 90.3 | 10528 | 1GE024 | 7.1 | 4.8 | 2.3 | 3 | 3 | 2 | 7.1 | 1.1 | 5.7-7.5 | 8.3 | 45.4 | 1GE024 | Jet A | 1.94 | 15.3 | 2.341 | 1.901 | 0.621 | 0.199 | 809 | 1GE024 | 0 | - | 0 | - | 97.40-97.82 | 287 - 296 | .0084-.0140 | 1GE024 | GE Aircraft Engines | CF6 Evaluation Engineering | Site IIIC, PTO, Peebles, Ohio | 1985-05-29 | 1985-06-03 | 1GE024 | 1. Ref GE Report R87AEB208 Rev A. (Jan 88). 2. Engine S/N's 690105 and 690005/2.
2GE045 | CF6-80C2B1F | 1862M39 | TF | 5.1 | 30.13 | 254.26 | 2GE045 | - | x | - | - | - | x | - | - | x | - | - | - | - | 2GE045 | 0.05 | 0.05 | 0.11 | 1.54 | 4 | 2 | 2.01 | 0.223 | 1.87-2.36 | 2.6 | 13.3 | 513 | 2GE045 | 0.04 | 0.04 | 2.13 | 19.23 | 4 | 2 | 24.78 | 1.19 | 23.7-26.5 | 28.2 | 23.9 | 6317 | 2GE045 | 24.94 | 19.72 | 12.47 | 4.73 | 4 | 2 | 43.69 | 0.3 | 43.3-44.0 | 48 | 47.9 | 59.9 | 71.4 | 81.1 | 95.3 | 11113 | 2GE045 | 6.9 | 4.5 | 0 | 0 | 4 | 2 | 6.9 | 0.62 | 6.2-7.7 | 8.1 | 44.1 | 2GE045 | Jet A | 1.94 | 15.3 | 2.422 | 1.983 | 0.65 | 0.199 | 830 | 2GE045 | 0 | - | 0 | - | 97.61-98.15 | 279-293 | .00457-.00743 | 2GE045 | GE Aircraft Engines | CF6 Eval Engineering | Site IIIB, PTO Peebles | 1995-01-13 | 1995-01-17 | 2GE045 | 1. Ref GE report TM95-17. 2. Engine S/N 704/233 & 704/234 3. 1862M39 combustor 4. Certification in accordance with Part III, Chapter 2, of Amendment 7 of ICAO Annex 16 Vol. II. 5. NOx levels in accordance with Part III, Chapter 2, 2.3.2 e) |  |  |  | x
1GE025 | CF6-80C2B2 |  | TF | 5.1 | 27.74 | 231.1 | 1GE025 | - | x | - | - | - | x | - | - | x | x | - | - | - | 1GE025 | 0.08 | 0.1 | 0.22 | 11.17 | 3 | 2 | 14.75 | 1.25 | 13.68-16.01 | 19.2 | 97.9 | 3407 | 1GE025 | 0.57 | 0.55 | 2.65 | 48.02 | 3 | 2 | 64.67 | 2.94 | 62.12-67.28 | 73.7 | 62.4 | 14929 | 1GE025 | 23.89 | 18.65 | 8.77 | 3.7 | 3 | 2 | 38.08 | 1.84 | 36.70-40.37 | 41.9 | 43.9 | 54.8 | 66.1 | 75.1 | 89.3 | 8796 | 1GE025 | 5.8 | 3.9 | 2.4 | 3.1 | 3 | 2 | 5.8 | 0.95 | 4.6-6.3 | 6.8 | 36.1 | 1GE025 | Jet A | 1.94 | 15.3 | 2.131 | 1.761 | 0.577 | 0.192 | 760 | 1GE025 | 0 | - | 0 | - | 97.40-97.82 | 287 - 296 | .0084-.0140 | 1GE025 | GE Aircraft Engines | CF6 Evaluation Engineering | Site IIIC, PTO, Peebles, Ohio | 1985-05-29 | 1985-06-03 | 1GE025 | 1. Ref GE Report R86AEB589. 2. Engine S/N's 690105 and 690005/2.
2GE042 | CF6-80C2B2 | 1862M39 | TF | 5.1 | 27.53 | 231.08 | 2GE042 | - | x | - | - | - | x | - | - | x | - | - | - | - | 2GE042 | 0.05 | 0.05 | 0.12 | 1.97 | 4 | 2 | 2.67 | 0.34 | 2.43-3.15 | 3.5 | 17.7 | 617 | 2GE042 | 0.04 | 0.05 | 2.61 | 22.41 | 4 | 2 | 30.46 | 1.48 | 29.3-32.4 | 34.7 | 29.4 | 7024 | 2GE042 | 22.02 | 18.25 | 11.79 | 4.45 | 4 | 2 | 39.7 | 0.234 | 39.4-40.0 | 43.7 | 45.9 | 57.4 | 69.2 | 78.7 | 93.7 | 9169 | 2GE042 | 5.6 | 3.1 | 0 | 0 | 4 | 2 | 5.6 | 0.608 | 5.0-6.4 | 6.6 | 34.9 | 2GE042 | Jet A | 1.94 | 15.3 | 2.124 | 1.756 | 0.585 | 0.19 | 758 | 2GE042 | 0 | - | 0 | - | 97.61-98.15 | 279-293 | .00457-.00743 | 2GE042 | GE Aircraft Engines | CF6 Eval Engineering | Site IIIB, PTO Peebles | 1995-01-13 | 1995-01-17 | 2GE042 | 1. Ref GE report TM95-17. 2. Engine S/N 704/233 & 704/234 3. 1862M39 combustor 4. Certification in accordance with Part III, Chapter 2, of Amendment 7 of ICAO Annex 16 Vol. II. 5. NOx levels in accordance with Part III, Chapter 2, 2.3.2 e) |  |  |  | x
1GE026 | CF6-80C2B2F |  | TF | 5.1 | 27.52 | 231.35 | 1GE026 | - | x | - | - | - | x | - | - | x | x | - | - | - | 1GE026 | 0.08 | 0.09 | 0.23 | 11.8 | 3 | 2 | 14.99 | 1.24 | 13.96-16.37 | 19.5 | 99.5 | 3467 | 1GE026 | 0.52 | 0.52 | 2.93 | 49.75 | 3 | 2 | 64.51 | 2.89 | 62.01-67.13 | 73.5 | 62.3 | 14928 | 1GE026 | 23.56 | 18.32 | 8.54 | 3.64 | 3 | 2 | 36.14 | 1.7 | 34.80-36.75 | 39.7 | 41.8 | 52.3 | 63 | 71.6 | 85.1 | 8361 | 1GE026 | 7.5 | 3.6 | 2.4 | 2.5 | 3 | 2 | 5.7 | 1 | 4.4-6.1 | 6.7 | 35.5 | 1GE026 | Jet A | 1.94 | 15.3 | 2.071 | 1.702 | 0.5585 | 0.1852 | 735 | 1GE026 | 0 | - | 0 | - | 97.40-97.82 | 287 - 296 | .0084-.0140 | 1GE026 | GE Aircraft Engines | CF6 Evaluation Engineering | Site IIIC, PTO, Peebles, Ohio | 1985-05-29 | 1985-06-03 | 1GE026 | 1. Ref GE Report R88AEB277. 2. Engine S/N's 690105 and 690005/2.
2GE046 | CF6-80C2B2F | 1862M39 | TF | 5.1 | 27.6 | 231.35 | 2GE046 | - | x | - | - | - | x | - | - | x | - | - | - | - | 2GE046 | 0.05 | 0.05 | 0.12 | 1.86 | 4 | 2 | 2.49 | 0.279 | 2.3-2.89 | 3.2 | 16.5 | 579 | 2GE046 | 0.04 | 0.06 | 2.64 | 21.56 | 4 | 2 | 29 | 1.3 | 27.9-30.7 | 33 | 28 | 6717 | 2GE046 | 21.55 | 18.09 | 11.8 | 4.52 | 4 | 2 | 39.73 | 0.24 | 39.5-40.1 | 43.7 | 45.9 | 57.4 | 69.2 | 78.6 | 93.5 | 9192 | 2GE046 | 5.7 | 3.1 | 0 | 0 | 4 | 2 | 5.7 | 0.61 | 5.0-6.4 | 6.7 | 35.5 | 2GE046 | Jet A | 1.94 | 15.3 | 2.148 | 1.777 | 0.593 | 0.188 | 760 | 2GE046 | 0 | - | 0 | - | 97.61-98.15 | 279-293 | .00457-.00743 | 2GE046 | GE Aircraft Engines | CF6 Eval Engineering | Site IIIB, PTO Peebles | 1995-01-13 | 1995-01-17 | 2GE046 | 1. Ref GE report TM95-17. 2. Engine S/N 704/233 & 704/234 3. 1862M39 combustor 4. Certification in accordance with Part III, Chapter 2, of Amendment 7 of ICAO Annex 16 Vol. II. 5. NOx levels in accordance with Part III, Chapter 2, 2.3.2 e) |  |  |  | x
1GE027 | CF6-80C2B4 |  | TF | 5.1 | 30.36 | 254.35 | 1GE027 | - | x | - | - | - | x | - | - | x | x | - | - | - | 1GE027 | 0.08 | 0.09 | 0.21 | 9.74 | 3 | 2 | 12.15 | 1.27 | 11.05-13.37 | 15.8 | 80.7 | 3088 | 1GE027 | 0.56 | 0.54 | 2.33 | 43.91 | 3 | 2 | 55.86 | 3.05 | 53.22-58.61 | 63.6 | 53.9 | 14193 | 1GE027 | 29.2 | 21.8 | 8.9 | 3.67 | 3 | 2 | 44.08 | 2.12 | 42.30-46.38 | 48.5 | 48.1 | 60.2 | 71.6 | 81.2 | 95.4 | 11211 | 1GE027 | 7.2 | 4.8 | 2.3 | 3 | 3 | 2 | 7.2 | 1.1 | 5.8-7.7 | 8.4 | 46.1 | 1GE027 | Jet A | 1.94 | 15.3 | 2.43 | 1.982 | 0.65 | 0.199 | 830 | 1GE027 | 0 | - | 0 | - | 97.40-97.82 | 287 - 296 | .0084-.0140 | 1GE027 | GE Aircraft Engines | CF6 Evaluation Engineering | Site IIIC, PTO, Peebles, Ohio | 1985-05-29 | 1985-06-03 | 1GE027 | 1. Ref GE Reports R84AEB152 and R86AEB144 (Rev Aug 86). 2. Engine S/N's 690105 and 690005/2.
2GE043 | CF6-80C2B4 | 1862M39 | TF | 5.1 | 30.14 | 254.35 | 2GE043 | - | x | - | - | - | x | - | - | x | - | - | - | - | 2GE043 | 0.05 | 0.05 | 0.12 | 1.59 | 4 | 2 | 2.1 | 0.235 | 1.96-2.48 | 2.7 | 13.9 | 535 | 2GE043 | 0.05 | 0.04 | 2.12 | 19.76 | 4 | 2 | 25.68 | 1.2 | 24.6-27.4 | 29.3 | 24.8 | 6538 | 2GE043 | 25.93 | 20.17 | 12.37 | 4.68 | 4 | 2 | 44.12 | 0.304 | 43.7-44.4 | 48.5 | 48.4 | 60.5 | 72.1 | 81.9 | 96.2 | 11226 | 2GE043 | 6.9 | 4.5 | 0 | 0 | 4 | 2 | 6.9 | 0.624 | 6.2-7.7 | 8.1 | 44.2 | 2GE043 | Jet A | 1.94 | 15.3 | 2.409 | 1.965 | 0.641 | 0.201 | 828 | 2GE043 | 0 | - | 0 | - | 97.61-98.15 | 279-293 | .00457-.00743 | 2GE043 | GE Aircraft Engines | CF6 Eval Engineering | Site IIIB, PTO Peebles | 1995-01-13 | 1995-01-17 | 2GE043 | 1. Ref GE report TM95-17. 2. Engine S/N 704/233 & 704/234 3. 1862M39 combustor 4. Certification in accordance with Part III, Chapter 2, of Amendment 7 of ICAO Annex 16 Vol. II. 5. NOx levels in accordance with Part III, Chapter 2, 2.3.2 e) |  |  |  | x
1GE028 | CF6-80C2B4F |  | TF | 5.1 | 30.17 | 254.79 | 1GE028 | - | x | - | - | - | x | - | - | x | x | - | - | - | 1GE028 | 0.08 | 0.09 | 0.2 | 10.37 | 3 | 2 | 12.47 | 1.19 | 11.44-13.52 | 16.2 | 82.8 | 3176 | 1GE028 | 0.52 | 0.52 | 2.21 | 45.74 | 3 | 2 | 55.95 | 2.85 | 53.49-58.62 | 63.7 | 54 | 14251 | 1GE028 | 28.72 | 21.32 | 8.88 | 3.71 | 3 | 2 | 41.73 | 1.9 | 40.25-44.03 | 45.9 | 45.7 | 57.2 | 68.1 | 77.4 | 91 | 10635 | 1GE028 | 7.3 | 4.7 | 2.3 | 2.3 | 3 | 2 | 7.3 | 1.1 | 5.9-7.8 | 8.6 | 46.7 | 1GE028 | Jet A | 1.94 | 15.3 | 2.359 | 1.907 | 0.6138 | 0.1926 | 799 | 1GE028 | 0 | - | 0 | - | 97.40-97.82 | 287 - 296 | .0084-.0140 | 1GE028 | GE Aircraft Engines | CF6 Evaluation Engineering | Site IIIC, PTO, Peebles, Ohio | 1985-05-29 | 1985-06-03 | 1GE028 | 1. Ref GE Report R88AEB277. 2. Engine S/N's 690105 and 690005/2.
2GE047 | CF6-80C2B4F | 1862M39 | TF | 5.1 | 30.22 | 254.79 | 2GE047 | - | x | - | - | - | x | - | - | x | - | - | - | - | 2GE047 | 0.05 | 0.05 | 0.11 | 1.54 | 4 | 2 | 2 | 0.223 | 1.86-2.36 | 2.6 | 13.3 | 513 | 2GE047 | 0.04 | 0.04 | 2.13 | 19.23 | 4 | 2 | 24.73 | 1.19 | 23.6-26.5 | 28.2 | 23.9 | 6317 | 2GE047 | 25.08 | 19.72 | 12.47 | 4.73 | 4 | 2 | 43.7 | 0.29 | 43.3-44.0 | 48.1 | 47.8 | 59.8 | 71.3 | 80.9 | 95.1 | 11137 | 2GE047 | 6.9 | 4.5 | 0 | 0 | 4 | 2 | 6.9 | 0.64 | 6.2-7.7 | 8.1 | 44.2 | 2GE047 | Jet A | 1.94 | 15.3 | 2.432 | 1.983 | 0.65 | 0.199 | 830 | 2GE047 | 0 | - | 0 | - | 97.61-98.15 | 279-293 | .00457-.00743 | 2GE047 | GE Aircraft Engines | CF6 Eval Engineering | Site IIIB, PTO Peebles | 1995-01-13 | 1995-01-17 | 2GE047 | 1. Ref GE report TM95-17. 2. Engine S/N 704/233 & 704/234 3. 1862M39 combustor 4. Certification in accordance with Part III, Chapter 2, of Amendment 7 of ICAO Annex 16 Vol. II. 5. NOx levels in accordance with Part III, Chapter 2, 2.3.2 e) |  |  |  | x
3GE057 | CF6-80C2B5F | 1862M39 | TF | 5.1 | 32.82 | 272.53 | 3GE057 | - | x | - | - | - | x | - | - | x | - | - | - | - | 3GE057 | 0.05 | 0.05 | 0.11 | 1.31 | 4 | 2 | 1.67 | - | - | 2.2 | 11.2 | 459 | 3GE057 | 0.05 | 0.04 | 1.83 | 17.45 | 4 | 2 | 21.75 | - | - | 24.8 | 21 | 5931 | 3GE057 | 28.58 | 21.76 | 12.74 | 4.91 | 4 | 2 | 48.22 | - | - | 53 | 50.2 | 62.7 | 73 | 82 | 95.1 | 13142 | 3GE057 | 7.4 | 5.2 | 0 | 0 | 4 | 2 | 7.4 | - | - | 8.7 | 48.4 | 3GE057 | Jet A | 1.94 | 15.3 | 2.685 | 2.162 | 0.697 | 0.206 | 887 | 3GE057 | 0 | - | 0 | - | 97.61-98.15 | 279-293 | .0046-.0074 | 3GE057 | GE Aircraft Engines | CF6 Ecval Engineering | Site IIIB, PTO, Peebles, Ohio, USA | 1995-01-13 | 1995-01-17 | 3GE057 | 1. GE Report TM95-17. 2. Engine S/N 704/223 & 704/234 3. 1862M39 combustor 4. Certification in accordance with Part III, Chapter 2, of Amendment 7 of ICAO Annex 16 Vol. II. 5. NOx levels in accordance with Part III, Chapter 2, 2.3.2 e) |  |  |  | x
1GE029 | CF6-80C2B6 |  | TF | 5.1 | 31.56 | 267.2 | 1GE029 | - | x | - | - | - | x | - | - | x | x | - | - | - | 1GE029 | 0.07 | 0.08 | 0.2 | 8.99 | 3 | 2 | 11.12 | 1.3 | 10.02-12.49 | 14.5 | 73.8 | 2966 | 1GE029 | 0.52 | 0.52 | 1.93 | 41.66 | 3 | 2 | 52.36 | 3.03 | 49.74-55.21 | 59.7 | 50.6 | 13970 | 1GE029 | 30.81 | 22.94 | 9.11 | 3.79 | 3 | 2 | 46.26 | 2.16 | 44.57-48.88 | 50.9 | 49.3 | 61.7 | 72.5 | 81.9 | 95.6 | 12362 | 1GE029 | 7.8 | 5.4 | 2.3 | 3 | 3 | 2 | 7.8 | 1.3 | 6.1-8.4 | 9.1 | 50.6 | 1GE029 | Jet A | 1.94 | 15.3 | 2.579 | 2.081 | 0.686 | 0.207 | 871 | 1GE029 | 0 | - | 0 | - | 97.40-97.82 | 287 - 296 | .0084-.0140 | 1GE029 | GE Aircraft Engines | CF6 Evaluation Engineering | Site IIIC, PTO, Peebles, Ohio | 1985-05-29 | 1985-06-03 | 1GE029 | 1. Ref GE Report R86AEB160. 2. Engine S/N's 690105 and 690005/2.
2GE044 | CF6-80C2B6 | 1862M39 | TF | 5.1 | 31.66 | 267.2 | 2GE044 | - | x | - | - | - | x | - | - | x | - | - | - | - | 2GE044 | 0.04 | 0.05 | 0.11 | 1.48 | 4 | 2 | 1.9 | 0.209 | 1.76-2.24 | 2.5 | 12.6 | 509 | 2GE044 | 0.06 | 0.04 | 1.91 | 18.89 | 4 | 2 | 23.8 | 1.196 | 22.6-25.5 | 27.1 | 23 | 6367 | 2GE044 | 28.57 | 21.69 | 12.53 | 4.76 | 4 | 2 | 47.3 | 0.5 | 46.7-47.9 | 52 | 50.3 | 62.9 | 74 | 83.5 | 97.3 | 12640 | 2GE044 | 6.9 | 5.4 | 0 | 0 | 4 | 2 | 6.9 | 0.914 | 5.9-8.2 | 8.1 | 44.8 | 2GE044 | Jet A | 1.94 | 15.3 | 2.58 | 2.096 | 0.672 | 0.205 | 866 | 2GE044 | 0 | - | 0 | - | 97.61-98.15 | 279-293 | .00457-.00743 | 2GE044 | GE Aircraft Engines | CF6 Eval Engineering | Site IIIB, PTO Peebles | 1995-01-13 | 1995-01-17 | 2GE044 | 1. Ref GE report TM95-17. 2. Engine S/N 704/233 & 704/234 3. 1862M39 combustor 4. Certification in accordance with Part III, Chapter 2, of Amendment 7 of ICAO Annex 16 Vol. II. 5. NOx levels in accordance with Part III, Chapter 2, 2.3.2 e) |  |  |  | x
1GE030 | CF6-80C2B6F |  | TF | 5.1 | 31.79 | 267.03 | 1GE030 | - | x | - | - | - | x | - | - | x | x | - | - | - | 1GE030 | 0.07 | 0.08 | 0.19 | 9.74 | 3 | 2 | 11.4 | 1.19 | 10.37-12.53 | 14.8 | 75.7 | 3041 | 1GE030 | 0.52 | 0.52 | 1.92 | 43.89 | 3 | 2 | 52.18 | 2.8 | 49.76-54.85 | 59.5 | 50.4 | 13931 | 1GE030 | 32.16 | 23.09 | 9.06 | 3.75 | 3 | 2 | 45.43 | 1.98 | 43.90-47.85 | 50 | 48.2 | 60.3 | 70.8 | 79.9 | 93.1 | 12134 | 1GE030 | 8.2 | 5.4 | 2.3 | 3.4 | 3 | 2 | 8.2 | 1.4 | 6.3-8.9 | 9.6 | 53.2 | 1GE030 | Jet A | 1.94 | 15.3 | 2.54 | 2.02 | 0.643 | 0.1963 | 834 | 1GE030 | 0 | - | 0 | - | 97.40-97.82 | 287 - 296 | .0084-.0140 | 1GE030 | GE Aircraft Engines | CF6 Evaluation Engineering | Site IIIC, PTO, Peebles, Ohio | 1985-05-29 | 1985-06-03 | 1GE030 | 1. Ref GE Report R88AEB277. 2. Engine S/N's 690105 and 690005/2.
2GE048 | CF6-80C2B6F | 1862M39 | TF | 5.1 | 31.72 | 267.03 | 2GE048 | - | x | - | - | - | x | - | - | x | - | - | - | - | 2GE048 | 0.05 | 0.05 | 0.11 | 1.43 | 4 | 2 | 1.83 | 0.207 | 1.68-2.16 | 2.4 | 12.1 | 490 | 2GE048 | 0.05 | 0.04 | 1.93 | 18.42 | 4 | 2 | 23.04 | 1.19 | 21.9-24.7 | 26.3 | 22.2 | 6166 | 2GE048 | 27.38 | 21.05 | 12.63 | 4.81 | 4 | 2 | 46.51 | 0.351 | 46.0-46.8 | 51.1 | 49.4 | 61.8 | 72.6 | 82 | 95.4 | 12420 | 2GE048 | 6.9 | 5.3 | 0 | 0 | 4 | 2 | 6.9 | 0.915 | 5.9-8.2 | 8.1 | 44.7 | 2GE048 | Jet A | 1.94 | 15.3 | 2.594 | 2.104 | 0.682 | 0.203 | 867 | 2GE048 | 0 | - | 0 | - | 97.61-98.15 | 279-293 | .00457-.00743 | 2GE048 | GE Aircraft Engines | CF6 Eval Engineering | Site IIIB, PTO Peebles | 1995-01-13 | 1995-01-17 | 2GE048 | 1. Ref GE report TM95-17. 2. Engine S/N 704/233 & 704/234 3. 1862M39 combustor 4. Certification in accordance with Part III, Chapter 2, of Amendment 7 of ICAO Annex 16 Vol. II. 5. NOx levels in accordance with Part III, Chapter 2, 2.3.2 e) |  |  |  | x
2GE054 | CF6-80C2B7F |  | TF | 5.1 | 31.79 | 267.03 | 2GE054 | - | x | - | - | - | x | - | - | x | x | - | - | - | 2GE054 | 0.07 | 0.08 | 0.19 | 9.74 | 3 | 2 | 11.4 | 1.19 | 10.37-12.53 | 14.8 | 75.5 | 3041 | 2GE054 | 0.52 | 0.52 | 1.92 | 43.89 | 3 | 2 | 52.18 | 2.8 | 49.76-54.85 | 59.5 | 50.4 | 13931 | 2GE054 | 32.16 | 23.09 | 9.06 | 3.75 | 3 | 2 | 45.43 | 1.98 | 43.90-47.85 | 50 | 48.3 | 60.3 | 70.8 | 79.9 | 93.1 | 12134 | 2GE054 | 8.2 | 5.4 | 2.3 | 3.4 | 3 | 2 | 8.2 | 1.4 | 6.3-8.9 | 9.6 | 53.1 | 2GE054 | Jet A | 1.94 | 15.3 | 2.54 | 2.02 | 0.64 | 0.2 | 834 | 2GE054 | 0 | - | 0 | - | 97.40-97.82 | 287-296 | .0084-.0140 | 2GE054 | GE Aircraft Engines | CF6 Evaluation Engineering | Site IIIC, PTO, Peebles, Ohio | 1985-05-29 | 1985-06-03 | 2GE054 | 1. Ref GE Report R88AEB277 and GE Report R93AE351. 2. Engine S/N's 690105 and 690005/2.
2GE055 | CF6-80C2B7F | 1862M39 | TF | 5.1 | 31.72 | 267.03 | 2GE055 | - | x | - | - | - | x | - | - | x | - | - | - | - | 2GE055 | 0.05 | 0.05 | 0.11 | 1.43 | 4 | 2 | 1.83 | 0.207 | 1.68-2.16 | 2.4 | 12.1 | 490 | 2GE055 | 0.05 | 0.04 | 1.93 | 18.42 | 4 | 2 | 23.04 | 1.19 | 21.9-24.7 | 26.3 | 22.2 | 6166 | 2GE055 | 27.38 | 21.05 | 12.63 | 4.81 | 4 | 2 | 46.51 | 0.351 | 46.0-46.8 | 51.1 | 49.4 | 61.8 | 72.6 | 82 | 95.4 | 12420 | 2GE055 | 6.9 | 5.3 | 0 | 0 | 4 | 2 | 6.9 | 0.915 | 5.9-8.2 | 8.1 | 44.7 | 2GE055 | Jet A | 1.94 | 15.3 | 2.594 | 2.104 | 0.682 | 0.203 | 867 | 2GE055 | 0 | - | 0 | - | 97.61-98.15 | 279-293 | .00457-.00743 | 2GE055 | GE Aircraft Engines | CF6 Eval Engineering | Site IIIB, PTO Peebles | 1995-01-13 | 1995-01-17 | 2GE055 | 1. Ref GE report TM95-17 and GE Report R93AE351. 2. Engine S/N 704/233 & 704/234 3. 1862M39 combustor 4. Certification in accordance with Part III, Chapter 2, of Amendment 7 of ICAO Annex 16 Vol. II. 5. NOx levels in accordance with Part III, Chapter 2, 2.3.2 e) |  |  |  | x
8GE101 | CF6-80C2B8F | 1862M39 | TF | 5.1 | 31.37 | 267 | 8GE101 | - | x | - | - | - | x | - | - | x | - | - | - | - | 8GE101 | 0.04 | 0.04 | 0.09 | 1.14 | 7 | 3 | 1.48 | - | - | 1.72 | 8.8 | 394 | 8GE101 | 0.03 | 0.02 | 1.69 | 16.69 | 7 | 3 | 21 | - | - | 22.71 | 19.2 | 5615 | 8GE101 | 26.85 | 20.84 | 12.42 | 4.59 | 7 | 3 | 45.65 | - | - | 48.35 | 47.1 | 58.8 | 69.3 | 78.4 | 91.5 | 12213 | 8GE101 | 5.84 | 4.21 | 0 | 0 | 7 | 3 | 5.84 | - | - | 6.42 | 35.5 | 8GE101 | Jet A | 1.94 | 15.3 | 2.583 | 2.106 | 0.685 | 0.205 | 870 | 8GE101 | 0 | All | 0 | All | 97-98 | 279.8-293 | 0.00434-0.00743 | 8GE101 | GE Aircraft Engines | CF6 Eval Engineering | PTO Site 3B Peebles | 1996-01-13 | 1996-03-16 | 8GE101 | 1. Ref GE Report R98AEB212 2. Engine S/N 704234, 704233 and 704378 3. 1862M39 Combustor 4. Certification in accordance with Part III, Chapter 2, of Amendment 7 of ICAO Annex 16 Vol. II. 5. NOx levels in accordance with Part III, Chapter 2, 2.3.2 e) | x |  |  | x
3GE058 | CF6-80C2B8FA | 1862M39 | TF | 5.1 | 31.71 | 267.02 | 3GE058 | - | x | - | - | - | x | - | - | x | x | - | - | - | 3GE058 | 0.05 | 0.05 | 0.11 | 1.41 | 4 | 2 | 1.83 | - | - | 2.4 | 12.2 | 489 | 3GE058 | 0.05 | 0.04 | 1.97 | 18.27 | 4 | 2 | 23.19 | - | - | 26.4 | 22.4 | 6185 | 3GE058 | 26.9 | 20.85 | 12.63 | 4.83 | 4 | 2 | 46.43 | - | - | 51.1 | 49.4 | 61.8 | 72.6 | 81.9 | 95.4 | 12400 | 3GE058 | 7.2 | 5.2 | 0 | 0 | 4 | 2 | 7.2 | - | - | 8.4 | 46.4 | 3GE058 | Jet A | 1.94 | 15.3 | 2.605 | 2.117 | 0.688 | 0.205 | 874 | 3GE058 | 0 | - | 0 | - | 97.61-98.15 | 279-293 | .0046-.0074 | 3GE058 | GE Aircraft Engines | CF6 Ecval Engineering | Site IIIB, PTO, Peebles, Ohio, USA | 1995-01-13 | 1995-01-17 | 3GE058 | 1. GE Report TM95-17. 2. Engine S/N 704/223 & 704/234 3. 1862M39 combustor
1GE031 | CF6-80C2D1F |  | TF | 5.1 | 32.86 | 269.96 | 1GE031 | - | x | - | - | - | x | - | - | x | x | - | - | - | 1GE031 | 0.07 | 0.08 | 0.2 | 9.03 | 3 | 2 | 10.46 | 1.21 | 9.43-11.73 | 13.6 | 69.4 | 2822 | 1GE031 | 0.52 | 0.52 | 1.94 | 41.78 | 3 | 2 | 49.21 | 2.83 | 46.76-51.89 | 56.1 | 47.5 | 13279 | 1GE031 | 32.65 | 24.02 | 9.16 | 3.8 | 3 | 2 | 47.1 | 2.16 | 45.47-49.65 | 51.8 | 49 | 61.2 | 71.2 | 80.1 | 92.8 | 12714 | 1GE031 | 8.2 | 5.6 | 2.3 | 3.5 | 3 | 2 | 8.2 | 1.4 | 6.35-8.85 | 9.6 | 53.3 | 1GE031 | Jet A | 1.94 | 15.3 | 2.596 | 2.065 | 0.657 | 0.196 | 845 | 1GE031 | 0 | - | 0 | - | 97.40-97.82 | 287 - 296 | .0084-.0140 | 1GE031 | GE Aircraft Engines | CF6 Evaluation Engineering | Site IIIC, PTO, Peebles, Ohio | 1985-05-29 | 1985-06-03 | 1GE031 | 1. Ref GE Report R88AEB266 Rev A (Jan 91). 2. Engine S/N's 690105 and 690005/2.
2GE049 | CF6-80C2D1F | 1862M39 | TF | 5.1 | 32.05 | 269.96 | 2GE049 | - | x | - | - | - | x | - | - | x | x | - | - | - | 2GE049 | 0.04 | 0.05 | 0.11 | 1.38 | 4 | 2 | 1.76 | 0.196 | 1.62-2.07 | 2.3 | 11.7 | 478 | 2GE049 | 0.05 | 0.04 | 1.9 | 18.02 | 4 | 2 | 22.53 | 1.21 | 21.3-24.2 | 25.7 | 21.8 | 6093 | 2GE049 | 28.12 | 21.3 | 12.66 | 4.85 | 4 | 2 | 47.13 | 0.581 | 46.5-47.9 | 51.8 | 49.8 | 62.2 | 72.9 | 82.2 | 95.5 | 12724 | 2GE049 | 7 | 5.5 | 0 | 0 | 4 | 2 | 7 | 0.908 | 6.1-8.3 | 8.2 | 45.5 | 2GE049 | Jet A | 1.94 | 15.3 | 2.629 | 2.126 | 0.688 | 0.205 | 876 | 2GE049 | 0 | - | 0 | - | 97.61-98.15 | 279-293 | .00457-.00743 | 2GE049 | GE Aircraft Engines | CF6 Eval Engineering | Site IIIB, PTO Peebles | 1995-01-13 | 1995-01-17 | 2GE049 | 1. Ref GE report TM95-17. 2. Engine S/N 704/233 & 704/234 3. 1862M39 combustor
1GE032 | CF6-80E1A1 |  | TF | 5.1 | 32.44 | 281.5 | 1GE032 | - | x | - | - | - | x | - | - | x | x | - | - | - | 1GE032 | 0.05 | 0.07 | 0.14 | 9.68 | 3 | 2 | 12.07 | 5 | 7.5-16.4 | 15.7 | 80.1 | 3463 | 1GE032 | 0.38 | 0.34 | 1.7 | 43.24 | 3 | 2 | 54.36 | 8.8 | 46.7-62.3 | 61.9 | 52.5 | 15678 | 1GE032 | 37.87 | 27.11 | 9.84 | 4.47 | 3 | 2 | 53.74 | 1.1 | 52.4-54.5 | 59.1 | 56.3 | 70.4 | 82.2 | 92.6 | 107.5 | 15429 | 1GE032 | 9.7 | 6.9 | 0 | 0 | 3 | 2 | 9.7 | 2.7 | 7.4-12.3 | 11.4 | 63.8 | 1GE032 | Jet A | 1.89 | 16.4 | 2.702 | 2.199 | 0.714 | 0.226 | 928 | 1GE032 | 0 | - | 0 | - | 97.66-97.99 | 292 - 296 | .012-.015 | 1GE032 | GE Aircraft Engines | CF6 Evaluation Engineering | Sites IIIC & IIID, Peebles Test Facility | 1992-06-08 | 1992-08-04 | 1GE032 | 1. Ref GE Report R90AEB188. 2. Engine S/N's 810-101/1 and 810-104/1.
2GE050 | CF6-80E1A1 | 1862M39 | TF | 5.1 | 32.46 | 281.53 | 2GE050 | - | x | - | - | - | x | - | - | x | x | - | - | - | 2GE050 | 0.05 | 0.04 | 0.11 | 1.3 | 4 | 2 | 1.76 | 0.186 | 1.44-1.88 | 2.3 | 11.7 | 494 | 2GE050 | 0.05 | 0.04 | 1.92 | 17.64 | 4 | 2 | 23.32 | 1.24 | 19.8-22.7 | 26.6 | 22.5 | 6565 | 2GE050 | 27.59 | 21.44 | 12.61 | 4.87 | 4 | 2 | 47 | 0.383 | 45.0-45.8 | 51.7 | 49.3 | 61.6 | 71.9 | 80.9 | 93.9 | 13232 | 2GE050 | 6.9 | 6.2 | 0 | 0 | 4 | 2 | 6.9 | 1.07 | 6.5-8.7 | 8.1 | 45.4 | 2GE050 | Jet A | 1.94 | 15.3 | 2.702 | 2.199 | 0.714 | 0.226 | 928 | 2GE050 | 0 | - | 0 | - | 97.61-98.15 | 279-293 | .00457-.00743 | 2GE050 | GE Aircraft Engines | CF6 Eval Engineering | Site IIIB, PTO Peebles | 1995-01-13 | 1995-01-17 | 2GE050 | 1. Ref GE report TM95-17. 2. Engine S/N 704/233 & 704/234 3. 1862M39 combustor |  |  | x
1GE033 | CF6-80E1A2 |  | TF | 5.1 | 33.08 | 287 | 1GE033 | - | x | - | - | - | x | - | - | x | - | - | - | - | 1GE033 | 0.05 | 0.07 | 0.14 | 9.37 | 3 | 2 | 11.78 | 4.8 | 7.4-16.0 | 15.3 | 78.2 | 3384 | 1GE033 | 0.38 | 0.34 | 1.61 | 42.67 | 3 | 2 | 54.29 | 6.2 | 46.3-57.3 | 61.9 | 52.4 | 15602 | 1GE033 | 39.29 | 28.02 | 9.91 | 4.53 | 3 | 2 | 56.44 | 1.3 | 54.7-57.3 | 62.1 | 58.5 | 73.1 | 84.8 | 95.3 | 110.3 | 16203 | 1GE033 | 9.9 | 7.2 | 0 | 0 | 3 | 2 | 9.9 | 2.8 | 7.5-12.7 | 11.6 | 65.5 | 1GE033 | Jet A | 1.89 | 16.4 | 2.767 | 2.245 | 0.724 | 0.228 | 942 | 1GE033 | 0 | - | 0 | - | 97.66-97.99 | 292 - 296 | .012-.015 | 1GE033 | GE Aircraft Engines | CF6 Evaluation Engineering | Sites IIIC & IIID, Peebles Test Facility | 1992-06-08 | 1992-08-04 | 1GE033 | 1. Ref GE Report R90AEB188. 2. Engine S/N's 810-101/1 and 810-104/1. 3. Certification in accordance with Part III, Chapter 2, of Amendment 7 of ICAO Annex 16 Vol. II. 4. NOx levels in accordance with Part III, Chapter 2, 2.3.2 d) (CAEP/6) |  |  | x
2GE051 | CF6-80E1A2 | 1862M39 | TF | 5.1 | 33.1 | 287.04 | 2GE051 | - | x | - | - | - | x | - | - | x | x | - | - | - | 2GE051 | 0.04 | 0.04 | 0.11 | 1.25 | 4 | 2 | 1.68 | 0.187 | 1.36-1.80 | 2.2 | 11.2 | 480 | 2GE051 | 0.05 | 0.04 | 1.85 | 17.37 | 4 | 2 | 22.71 | 1.3 | 19.0-22.0 | 25.9 | 21.9 | 6517 | 2GE051 | 28.72 | 22.01 | 12.66 | 4.88 | 4 | 2 | 48.07 | 0.574 | 45.1-46.4 | 52.9 | 49.8 | 62.2 | 72.2 | 81.1 | 93.9 | 13796 | 2GE051 | 6.8 | 6.5 | 0 | 0 | 4 | 2 | 6.8 | 1.26 | 6.1-8.9 | 8 | 44.9 | 2GE051 | Jet A | 1.94 | 15.3 | 2.767 | 2.245 | 0.724 | 0.228 | 942 | 2GE051 | 0 | - | 0 | - | 97.61-98.15 | 279-293 | .00457-.00743 | 2GE051 | GE Aircraft Engines | CF6 Eval Engineering | Site IIIB, PTO Peebles | 1995-01-13 | 1995-01-17 | 2GE051 | 1. Ref GE report TM95-17. 2. Engine S/N 704/233 & 704/234 3. 1862M39 combustor |  |  | x
5GE085 | CF6-80E1A3 | Standard | TF | 5.1 | 35.7 | 304.8 | 5GE085 | - | x | - | - | - | x | - | - | x | - | - | - | - | 5GE085 | 0.07 | 0.07 | 0.18 | 9.53 | 11 | 6 | 11.28 | - | - | 12.6 | 64.3 | 3438 | 5GE085 | 0.34 | 0.31 | 1.23 | 37.02 | 11 | 6 | 44.2 | - | - | 46.7 | 39.6 | 13473 | 5GE085 | 45.63 | 31.74 | 10.29 | 4.69 | 11 | 6 | 63.15 | - | - | 65.8 | 59.1 | 73.8 | 83.9 | 93.5 | 107 | 19254 | 5GE085 | 10.1 | 8.6 | 0 | 0 | 11 | 6 | 10.1 | - | - | 10.8 | 61.9 | 5GE085 | Jet A | 1.94 | 15.3 | 2.989 | 2.387 | 0.755 | 0.227 | 976 | 5GE085 | 0 | - | 0 | - | 97.61 - 98.15 | 279 - 293 | .00457 - .00743 | 5GE085 | GE Aircraft Engines | CF6 Eval Engineering | Site IIIB, PTO Peebles | 1995-01-13 | 1995-01-17 | 5GE085 | 1. Ref. GE Reports R84AEB152, R90AEB188, R95AEB272-2 2. Standard combustor 3. Certification in accordance with Part III, Chapter 2, of Amendment 7 of ICAO Annex 16 Vol. II. 4. NOx levels in accordance with Part III, Chapter 2, 2.3.2 d) (CAEP/6) |  |  | x
4GE080 | CF6-80E1A4 | Standard | TF | 5.1 | 34.5 | 297.44 | 4GE080 | - | x | - | - | - | x | - | - | x | - | - | - | - | 4GE080 | 0.06 | 0.07 | 0.18 | 10.35 | 3 | 2 | 12.52 | - | - | 16.3 | 83.1 | 3726 | 4GE080 | 0.34 | 0.3 | 1.33 | 38.09 | 3 | 2 | 46.58 | - | - | 53.1 | 45 | 13860 | 4GE080 | 43.15 | 30.3 | 10.13 | 4.62 | 3 | 2 | 60.69 | - | - | 66.7 | 61.2 | 76.5 | 87.8 | 98.2 | 112.8 | 18055 | 4GE080 | 10.09 | 8.06 | 0 | 0 | 3 | 2 | 10.09 | - | - | 11.8 | 67.4 | 4GE080 | Jet A | 1.94 | 15.3 | 2.904 | 2.337 | 0.744 | 0.227 | 963 | 4GE080 | 0 | - | 0 | - | 97.61-98.15 | 279-293 | .00457-.00743 | 4GE080 | GE Aircraft Engines | CF6 Evaluation Engineering | Site IIIB, PTO, Ohio | 1995-01-13 | 1995-01-17 | 4GE080 | 1. GE Report TM95-17. 2. Engine S/N 704/233 & 704/234 3. Standard combustor 3. Certification in accordance with Part III, Chapter 2, of Amendment 7 of ICAO Annex 16 Vol. II. 4. NOx levels in accordance with Part III, Chapter 2, 2.3.2 d) (CAEP/6) |  |  | x
4GE081 | CF6-80E1A4 | Low emissions | TF | 5.1 | 34.5 | 297.44 | 4GE081 | - | x | - | - | - | x | - | - | x | x | - | - | - | 4GE081 | 0.04 | 0.04 | 0.09 | 0.92 | 7 | 3 | 1.2 | - | - | 1.4 | 7.1 | 359 | 4GE081 | 0.04 | 0.02 | 1.44 | 15.05 | 7 | 3 | 18.81 | - | - | 20.3 | 17.2 | 5598 | 4GE081 | 31.28 | 23.54 | 12.66 | 4.77 | 7 | 3 | 50.52 | - | - | 53.5 | 49.1 | 61.4 | 70.4 | 78.7 | 90.5 | 15027 | 4GE081 | 5.9 | 5.5 | 0 | 0 | 7 | 3 | 5.9 | - | - | 6.5 | 37 | 4GE081 | Jet A | 1.94 | 15.3 | 2.904 | 2.337 | 0.744 | 0.227 | 963 | 4GE081 | 0 | - | 0 | - | 97.61-98.15 | 279-293 | .00457-.00743 | 4GE081 | GE Aircraft Engines | CF6 Evaluation Engineering | Site IIIB, PTO, Ohio | 1996-01-13 | 1996-03-16 | 4GE081 | 1. Ref GE Report TM95-17 & GEAE R95AEB272-2. 2. Engine S/N 704/233, 704/234 & 704/378 3. Low emissions combustor |  |  | x
7GE097 | GE90-110B1 | DAC | TF | 7.34 | 39.73 | 492.6 | 7GE097 | - | x | - | - | - | - | x | - | x | - | - | - | - | 7GE097 | 0.03 | 0.03 | 0.06 | 4.55 | 3 | 1 | 5.44 | 0.12 | 5.31-5.51 | 8.4 | 42.7 | 2679 | 7GE097 | 0.07 | 0.07 | 2.29 | 40.59 | 3 | 1 | 49.15 | 0.47 | 48.72-49.65 | 60.3 | 51.1 | 24212 | 7GE097 | 44.44 | 33.85 | 15.78 | 5.11 | 3 | 1 | 62.15 | 1 | 61.05-63.02 | 72 | 60.3 | 75.4 | 83.3 | 91.9 | 103.5 | 30616 | 7GE097 | 3.58 | 2.25 | 1.42 | 0.96 | 3 | 1 | 3.58 | 0.87 | 3.03-4.58 | 4.6 | 30.2 | 7GE097 | Jet A1 | 1.94-1.96 | 11.9-12.5 | 4.32 | 3.47 | 1.08 | 0.37 | 1479 | 7GE097 | 0 | - | 0 | - | 97.058-97.865 | 290.72-294.22 | 0.00514-0.00761 | 7GE097 | GE Aircraft Engines | Peebles Test Operation | Site 4D | 2003-11-23 | 2003-11-23 | 7GE097 | 1. Smoke numbers corrected for fuel aromatics volume. 2. GE Report R2003AE462 3. Certification in accordance with Part III, Chapter 2, of Amendment 7 of ICAO Annex 16 Vol. II. 4. NOx levels in accordance with Part III, Chapter 2, 2.3.2 d) (CAEP/6) |  |  | x
7GE098 | GE90-113B | DAC | TF | 7.17 | 41.21 | 504.9 | 7GE098 | - | x | - | - | - | - | x | - | x | - | - | - | - | 7GE098 | 0.03 | 0.03 | 0.06 | 4.37 | 3 | 1 | 5.17 | 0.11 | 5.04-5.27 | 8 | 40.6 | 2608 | 7GE098 | 0.08 | 0.07 | 2.11 | 39.72 | 3 | 1 | 47.55 | 0.48 | 47.12-48.06 | 58.4 | 49.5 | 24007 | 7GE098 | 47.74 | 35.08 | 16.2 | 5.16 | 3 | 1 | 65.37 | 0.98 | 64.29-66.21 | 75.8 | 61.9 | 77.4 | 84.7 | 93.1 | 104.5 | 33006 | 7GE098 | 3.88 | 2.39 | 1.44 | 0.9 | 3 | 1 | 3.88 | 1.04 | 3.13-5.07 | 5 | 32.9 | 7GE098 | Jet A1 | 1.94-1.96 | 11.9-12.5 | 4.53 | 3.58 | 1.11 | 0.38 | 1518 | 7GE098 | 0 | - | 0 | - | 97.058-97.865 | 290.72-294.22 | 0.00514-0.00761 | 7GE098 | GE Aircraft Engines | Peebles Test Operation | Site 4D | 2003-11-23 | 2003-11-23 | 7GE098 | 1. Smoke numbers corrected for fuel aromatics volume. 2. GE Report R2003AE462 3. Certification in accordance with Part III, Chapter 2, of Amendment 7 of ICAO Annex 16 Vol. II. 4. NOx levels in accordance with Part III, Chapter 2, 2.3.2 d) (CAEP/6) |  |  | x
7GE099 | GE90-115B | DAC | TF | 7.08 | 42.24 | 513.9 | 7GE099 | - | x | - | - | - | - | x | - | x | - | - | - | - | 7GE099 | 0.04 | 0.03 | 0.06 | 4.24 | 3 | 1 | 4.98 | 0.11 | 4.86-5.08 | 7.7 | 39.1 | 2559 | 7GE099 | 0.08 | 0.07 | 1.98 | 39.11 | 3 | 1 | 46.43 | 0.48 | 46.00-46.95 | 57 | 48.3 | 23858 | 7GE099 | 50.34 | 35.98 | 16.5 | 5.19 | 3 | 1 | 67.89 | 0.96 | 66.84-68.71 | 78.7 | 63.2 | 79 | 86 | 94.3 | 105.5 | 34888 | 7GE099 | 4.1 | 2.5 | 1.45 | 0.87 | 3 | 1 | 4.1 | 1.19 | 3.20-4.45 | 5.3 | 34.9 | 7GE099 | Jet A | 1.94-1.96 | 11.9-12.5 | 4.69 | 3.67 | 1.13 | 0.38 | 1546 | 7GE099 | 0 | - | 0 | - | 97.058-97.865 | 290.72-294.22 | 0.00514-0.00761 | 7GE099 | GE Aircraft Engines | Peebles Test Operation | Site 4D | 2003-11-23 | 2003-11-23 | 7GE099 | 1. Smoke numbers corrected for fuel aromatics volume. 2. GE Report R2003AE462 3. Certification in accordance with Part III, Chapter 2, of Amendment 7 of ICAO Annex 16 Vol. II. 4. NOx levels in accordance with Part III, Chapter 2, 2.3.2 d) (CAEP/6) |  |  | x
2GE052 | GE90-76B | DAC I | TF | 8.5 | 35.3 | 360.62 | 2GE052 | - | - | x | - | - | x | - | - | x | x | - | - | - | 2GE052 | 0.07 | 0.06 | 0.67 | 3.42 | 3 | 3 | 4.78 | - | 4.18-5.28 | 5.6 | 28.5 | 1753 | 2GE052 | 0.09 | 0.13 | 5.8 | 40.35 | 3 | 3 | 54.66 | - | 52.1-56.4 | 59.1 | 50.1 | 20020 | 2GE052 | 44.86 | 35.39 | 12.68 | 5.88 | 3 | 3 | 59.11 | - | 58.0-61.0 | 62.6 | 56.6 | 70.8 | 80.7 | 90 | 103.1 | 21342 | 2GE052 | 0 | 0 | 0 | 9.9 | 3 | 3 | 10.22 | - | 9.4-10.2 | 11.2 | 67.5 | 2GE052 | Jet A | 1.91-1.92 | 15.9-18.6 | 2.83 | 2.33 | 0.78 | 0.3 | 1082 | 2GE052 | 0 | - | 0 | - | 97.38-98.59 | 274-299 | .001-.00726 | 2GE052 | GE Aircraft Engines | GE90 Eval Engineering | Site IVD and 6, PTO, Peebles | 1995-02-24 | 1995-07-28 | 2GE052 | 1. Ref GE Report TM95-45. 2. Engine S/N 900-108, 900-111 & 900-114. 3. Post certification/ as delivered to service. 4. Smoke <3 below meas. capability. 5. DAC I combustor
3GE062 | GE90-76B | DAC II | TF | 8.6 | 35.1 | 360.62 | 3GE062 | - | x | - | - | - | x | - | - | x | x | - | - | - | 3GE062 | 0.04 | 0.04 | 0.07 | 0.57 | 5 | 3 | 0.77 | - | 0.45-1.08 | 0.9 | 4.6 | 279 | 3GE062 | 0.15 | 0.17 | 1.32 | 15.41 | 5 | 3 | 19.55 | - | 17.1-21.6 | 21.1 | 17.9 | 7048 | 3GE062 | 40.11 | 31.59 | 15.55 | 5.43 | 5 | 3 | 54.58 | - | 50.5-57.3 | 57.8 | 52.5 | 65.6 | 74.9 | 83.6 | 95.8 | 19680 | 3GE062 | 2 | 1.8 | 1.8 | 1.8 | 5 | 3 |  | - | 0.0-1.93 | 0.6 | 3.6 | 3GE062 | Jet A | 1.91-1.94 | 18.1-19.3 | 2.824 | 2.311 | 0.781 | 0.28 | 1048 | 3GE062 | 0 | - | 0 | - | 97.52-98.62 | 283-301 | .0036-.0151 | 3GE062 | GE Aircraft Engines | GE90 Eval Engineering | Site IIID, PTO, Peebles, Ohio, USA | 1997-04-24 | 1997-06-19 | 3GE062 | 1. GE Report R96AEB292. 2. Engine S/S 900-173, 900-166 & 900-167 3. DAC II combustor
5GE086 | GE90-76B |  | TF | 8.53 | 34.88 | 360.6 | 5GE086 | - |  |  | x | 6GE087 | x | - | - | x | - | - | - | - | 5GE086 | 0.04 | 0.03 | 0.06 | 0.52 | 3 | 1 | 0.68 | 0.058 | 0.61 - 0.71 | 1.1 | 5.4 | 241 | 5GE086 | 0.12 | 0.15 | 1.58 | 15.66 | 3 | 1 | 19.08 | 0.476 | 18.53 - 19.39 | 23.4 | 19.8 | 6871 | 5GE086 | 40.41 | 31.77 | 15.09 | 5.64 | 3 | 1 | 53.8 | 0.185 | 53.61 - 53.98 | 62.4 | 56.8 | 71 | 81.2 | 90.7 | 104.2 | 19393 | 5GE086 | 2.8 | 1.8 | 2.9 | 2.5 | 3 | 1 | 2.9 | 0.358 | 2.59 - 3.23 | 3.7 | 22.2 | 5GE086 | Jet A | 1.92 | 17.4 | 2.781 | 2.28 | 0.763 | 0.267 | 1017 | 5GE086 | 0 | - | 0 | - | 97.3 - 98.2 | 279.1 - 281.6 | .0022 - .0064 | 5GE086 | GE Aircraft Engines | GE90 Eval Engineering | Site IIID, PTO, Peebles, Ohio, USA | 2000-01-09 | 2000-01-12 | 5GE086 | 1. GE Report R97AEB298 2. Engine S/N 900326
6GE087 | GE90-76B | DAC II | TF | 8.53 | 34.88 | 360.6 | 6GE087 | - | x | - | - | - | x | - | - | x | - | - | - | - | 6GE087 | 0.04 | 0.03 | 0.06 | 0.52 | 3 | 1 | 0.68 | 0.058 | 0.61-0.71 | 1.1 | 5.4 | 241 | 6GE087 | 0.12 | 0.15 | 1.58 | 15.66 | 3 | 1 | 19.08 | 0.476 | 18.53-19.39 | 23.4 | 19.8 | 6871 | 6GE087 | 40.41 | 31.77 | 15.09 | 5.64 | 3 | 1 | 53.8 | 0.185 | 53.61-53.98 | 62.4 | 56.8 | 71 | 81.2 | 90.7 | 104.2 | 19394 | 6GE087 | 2.8 | 1.8 | 2.9 | 2.5 | 3 | 1 | 2.9 | 0.358 | 2.59-3.23 | 3.7 | 22.4 | 6GE087 | Jet A | 1.92 | 17.4 | 2.781 | 2.28 | 0.763 | 0.267 | 1017 | 6GE087 | 0 | - | 0 | - | 97.3 - 98.2 | 279.1 - 281.6 | .0022 - .0064 | 6GE087 | GE Aircraft Engines | GE90 Eval Engineering | Site IIID, PTO, Peebles, OH | 2000-01-09 | 2000-01-12 | 6GE087 | 1. Ref. GE Report R97AEB298, 2. Engine S/N 900326 3. Turbomachinery incorporating 3D aero 4. Characteristic Dp/Foo NOx incorrectly entered originally [6GE091] 5. Issue 15: Dp/Foo NOx corrected from 83.2 to 82.0 and % of standards recalculated as well 6. Certification in accordance with Part III, Chapter 2, of Amendment 7 of ICAO Annex 16 Vol. II. 7. NOx levels in accordance with Part III, Chapter 2, 2.3.2 d) (CAEP/6) |  |  | x
9GE120 | GE90-76B | PEC | TF | 8.6 | 35.45 | 354.32 | 9GE120 | - | x | - | - | - | - | x | - | x | x | - | - | - | 9GE120 | 0.04 | 0.03 | 0.06 | 3.37 | 3 | 1 | 4.42 | 0.34 | 4.18-4.80 | 6.8 | 34.7 | 1565 | 9GE120 | 0.32 | 0.33 | 2.27 | 34.99 | 3 | 1 | 46.73 | 1.08 | 45.97-47.97 | 57.4 | 48.6 | 16557 | 9GE120 | 42.68 | 33.82 | 14.43 | 5.01 | 3 | 1 | 60.22 | 0.7 | 59.52-60.92 | 69.8 | 62.9 | 78.7 | 89.6 | 99.9 | 114.4 | 21338 | 9GE120 | 0.89 | 0.82 | 1.39 | 1.59 | 3 | 1 | 1.59 | 0.82 | 0.82-2.46 | 2.04 | 12.2 | 9GE120 | Jet A1 |  | 15.0 - 16.0 | 2.981 | 2.435 | 0.82 | 0.292 | 1100 | 9GE120 | 0 | All | 0 | All | 98.41 - 98.66 | 277.2 - 281.3 | 0.0015 - 0.0043 | 9GE120 | GE Aircraft Engines | General Electric Peebles Test Operation | Site 6A | 2007-11-30 | 2007-12-08 | 9GE120 | 1. GE Aviation Report R2007AE851 2. Engine serial number 900-505/1 3. Turbomachinery incorporating 2D aero 4. Performance Enhanced Combustor (PEC) | x
9GE124 | GE90-76B | PEC | TF | 8.53 | 35.5 | 363.22 | 9GE124 | - | x | - | - | - | - | x | - | x | - | - | - | - | 9GE124 | 0.03 | 0.03 | 0.07 | 3.21 | 3 | 1 | 3.63 | 0.3 | 3.43-3.98 | 5.59 | 28.5 | 1318 | 9GE124 | 0.31 | 0.32 | 2.77 | 34.12 | 3 | 1 | 39.57 | 1.05 | 38.85-40.77 | 48.6 | 41.2 | 14371 | 9GE124 | 40.25 | 32.43 | 13.76 | 5.1 | 3 | 1 | 52.26 | 0.72 | 51.52-52.95 | 60.6 | 54.6 | 68.2 | 77.7 | 86.6 | 99.1 | 18984 | 9GE124 | 0.94 | 0.82 | 1.4 | 1.56 | 3 | 1 | 1.56 | 0.79 | 0.82-2.40 | 2 | 12 | 9GE124 | Jet A1 |  | 15.0 - 16.0 | 2.796 | 2.281 | 0.738 | 0.258 | 999 | 9GE124 | 0 | All | 0 | All | 98.41 - 98.66 | 277.2 - 281.3 | 0.0015 - 0.0043 | 9GE124 | GE Aircraft Engines | General Electric Peebles Test Operation | Site 6A | 2007-11-30 | 2007-12-08 | 9GE124 | 1. GE Aviation Report R2007AE851 2. Engine serial number 900-505/1 3. Turbomachinery incorporating 3D aero 4. Performance Enhanced Combustor (PEC) 5. Certification in accordance with Part III, Chapter 2, of Amendment 7 of ICAO Annex 16 Vol. II. 6. NOx levels in accordance with Part III, Chapter 2, 2.3.2 d) (CAEP/6) | x |  | x
3GE059 | GE90-77B | DAC I | TF | 8.6 | 35.2 | 363.42 | 3GE059 | - | x | - | - | - | x | - | - | x | x | - | - | - | 3GE059 | 0.07 | 0.06 | 0.8 | 3.83 | 3 | 3 | 5.33 | - | 4.58-5.92 | 6.2 | 31.6 | 1938 | 3GE059 | 0.09 | 0.13 | 6.39 | 43.32 | 3 | 3 | 58.21 | - | 55.7-60.1 | 63 | 53.4 | 21173 | 3GE059 | 45.53 | 35.68 | 12.46 | 5.73 | 3 | 3 | 58.62 | - | 57.5-60.5 | 62.1 | 56.3 | 70.3 | 80.2 | 89.5 | 102.6 | 21308 | 3GE059 | 0 | 0 | 0 | 9.8 | 3 | 3 | 10.2 | - | 9.4-10.2 | 11.2 | 67.4 | 3GE059 | Jet A | 1.94 | 17.2 | 2.84 | 2.32 | 0.77 | 0.3 | 1071 | 3GE059 | 0 | - | 0 | - | 97.38-98.59 | 274-299 | .001-.0073 | 3GE059 | GE Aircraft Engines | GE90 Eval Engineering | Site IVD & 6, PTO, Peebles, Ohio, USA | 1995-02-24 | 1995-07-28 | 3GE059 | 1. GE Report TM95-17. 2. Engine S/N 704/223 & 704/234 3. DAC I combustor
3GE063 | GE90-77B | DAC II | TF | 8.58 | 35.3 | 363.42 | 3GE063 | - | x | - | - | - | x | - | - | x | x | - | - | - | 3GE063 | 0.04 | 0.04 | 0.07 | 0.56 | 5 | 3 | 0.75 | - | 0.44-1.07 | 0.9 | 4.6 | 276 | 3GE063 | 0.15 | 0.17 | 1.3 | 15.26 | 5 | 3 | 19.28 | - | 16.9-21.3 | 20.9 | 17.7 | 7005 | 3GE063 | 40.65 | 31.89 | 15.64 | 5.45 | 5 | 3 | 55.03 | - | 51.0-57.9 | 58.3 | 52.7 | 65.9 | 75.1 | 83.8 | 96 | 19995 | 3GE063 | 1.9 | 1.8 | 1.8 | 1.8 | 5 | 3 |  | - | 0.0-1.92 | 0.6 | 3.6 | 3GE063 | Jet A | 1.91-1.94 | 18.1-19.3 | 2.832 | 2.332 | 0.787 | 0.281 | 1054 | 3GE063 | 0 | - | 0 | - | 97.52-98.62 | 283-301 | .0036-.0151 | 3GE063 | GE Aircraft Engines | GE90 Eval Engineering | Site IIID, PTO, Peebles, Ohio, USA | 1997-04-24 | 1997-06-19 | 3GE063 | 1. GE Report R96AEB292. 2. Engine S/S 900-173, 900-166 & 900-167 3. DAC II combustor
6GE088 | GE90-77B | DAC II | TF | 8.52 | 35.1 | 363.4 | 6GE088 | - | x | - | - | - | x | - | - | x | - | - | - | - | 6GE088 | 0.04 | 0.03 | 0.06 | 0.52 | 3 | 1 | 0.67 | 0.056 | 0.60-0.70 | 1 | 5.3 | 243 | 6GE088 | 0.12 | 0.15 | 1.55 | 15.52 | 3 | 1 | 18.85 | 0.47 | 18.30-19.15 | 23.1 | 19.6 | 6858 | 6GE088 | 40.91 | 32.09 | 15.19 | 5.66 | 3 | 1 | 54.33 | 0.187 | 54.14-54.52 | 63 | 57.1 | 71.4 | 81.5 | 91 | 104.4 | 19743 | 6GE088 | 2.9 | 1.8 | 2.9 | 2.5 | 3 | 1 | 2.9 | 0.391 | 2.60-3.31 | 3.7 | 22.4 | 6GE088 | Jet A | 1.92 | 17.4 | 2.806 | 2.301 | 0.768 | 0.269 | 1026 | 6GE088 | 0 | - | 0 | - | 97.3 - 98.2 | 279.1 - 281.6 | .0022 - .0064 | 6GE088 | GE Aircraft Engines | GE90 Eval Engineering | Site IIID, PTO, Peebles, OH | 2000-01-09 | 2000-01-12 | 6GE088 | 1. Ref. GE Report R97AEB298, 2. Engine S/N 900326 3. Turbomachinery incorporating 3D aero 4. Certification in accordance with Part III, Chapter 2, of Amendment 7 of ICAO Annex 16 Vol. II. 5. NOx levels in accordance with Part III, Chapter 2, 2.3.2 d) (CAEP/6) |  |  | x
9GE121 | GE90-77B | PEC | TF | 8.58 | 35.68 | 357.07 | 9GE121 | - | x | - | - | - | - | x | - | x | x | - | - | - | 9GE121 | 0.04 | 0.03 | 0.06 | 3.34 | 3 | 1 | 4.34 | 0.33 | 4.10-4.72 | 6.68 | 34.1 | 1548 | 9GE121 | 0.32 | 0.33 | 2.23 | 34.77 | 3 | 1 | 46.01 | 1.1 | 45.25-47.27 | 56.5 | 47.9 | 16429 | 9GE121 | 43.15 | 34.16 | 14.52 | 5.03 | 3 | 1 | 60.47 | 0.69 | 59.78-61.16 | 70.1 | 0.6 | 78.7 | 89.4 | 99.7 | 114 | 21592 | 9GE121 | 0.94 | 0.82 | 1.4 | 1.55 | 3 | 1 | 1.55 | 0.79 | 0.82-2.39 | 2 | 12 | 9GE121 | Jet A1 |  | 15.0 - 16.0 | 2.992 | 2.443 | 0.821 | 0.292 | 1101 | 9GE121 | 0 | All | 0 | All | 98.41 - 98.66 | 277.2 - 281.3 | 0.0015 - 0.0043 | 9GE121 | GE Aircraft Engines | General Electric Peebles Test Operation | Site 6A | 2007-11-30 | 2007-12-08 | 9GE121 | 1. GE Aviation Report R2007AE851 2. Engine serial number 900-505/1 3. Turbomachinery incorporating 2D aero 4. Performance Enhanced Combustor (PEC) | x
9GE125 | GE90-77B | PEC | TF | 8.52 | 35.8 | 366.75 | 9GE125 | - | x | - | - | - | - | x | - | x | - | - | - | - | 9GE125 | 0.03 | 0.03 | 0.07 | 3.16 | 3 | 1 | 3.56 | 0.3 | 3.36-3.91 | 5.49 | 28 | 1307 | 9GE125 | 0.31 | 0.32 | 2.71 | 33.81 | 3 | 1 | 39.03 | 1.06 | 38.29-40.24 | 47.9 | 40.6 | 14314 | 9GE125 | 40.83 | 32.78 | 13.87 | 5.12 | 3 | 1 | 52.88 | 0.71 | 52.14-53.57 | 61.3 | 54.9 | 68.7 | 78 | 86.9 | 99.3 | 19394 | 9GE125 | 1.02 | 0.82 | 1.41 | 1.51 | 3 | 1 | 1.51 | 0.76 | 0.86-2.36 | 1.95 | 11.8 | 9GE125 | Jet A1 |  | 15.0 - 16.0 | 2.83 | 2.309 | 0.745 | 0.26 | 1007 | 9GE125 | 0 | All | 0 | All | 98.41 - 98.66 | 277.2 - 281.3 | 0.0015 - 0.0043 | 9GE125 | GE Aircraft Engines | General Electric Peebles Test Operation | Site 6A | 2007-11-30 | 2007-12-08 | 9GE125 | 1. GE Aviation Report R2007AE851 2. Engine serial number 900-505/1 3. Turbomachinery incorporating 3D aero 4. Performance Enhanced Combustor (PEC) 5. Certification in accordance with Part III, Chapter 2, of Amendment 7 of ICAO Annex 16 Vol. II. 6. NOx levels in accordance with Part III, Chapter 2, 2.3.2 d) (CAEP/6) | x |  | x
2GE053 | GE90-85B | DAC I | TF | 8.4 | 38.1 | 395.31 | 2GE053 | - | - | x | - | - | x | - | - | x | x | - | - | - | 2GE053 | 0.08 | 0.07 | 1.52 | 3.05 | 3 | 3 | 4.52 | - | 4.27-4.79 | 5.3 | 26.9 | 1772 | 2GE053 | 0.08 | 0.12 | 25.35 | 37.83 | 3 | 3 | 58.54 | - | 55.8-60.2 | 63.3 | 53.7 | 22928 | 2GE053 | 52.01 | 40.27 | 10.3 | 6.01 | 3 | 3 | 65.08 | - | 63.8-67.5 | 68.9 | 59.3 | 74.2 | 82.8 | 91.7 | 103.9 | 25703 | 2GE053 | 0 | 0 | 0 | 9.6 | 3 | 3 | 9.8 | - | 9.2-9.8 | 10.8 | 66.4 | 2GE053 | Jet A | 1.91-1.92 | 15.9-18.6 | 3.19 | 2.6 | 0.85 | 0.3 | 1149 | 2GE053 | 0 | - | 0 | - | 97.38-98.59 | 274-299 | .001-.00726 | 2GE053 | GE Aircraft Engines | GE90 Eval Engineering | Site IVD and 6, PTO, Peebles | 1995-02-24 | 1995-07-28 | 2GE053 | 1. Ref GE Report TM95-45. 2. Engine S/N 900-108, 900-111 & 900-114. 3. Post certification/ as delivered to service. 4. Smoke <3 below meas. capability. 5. DAC I combustor
3GE064 | GE90-85B | DAC II | TF | 8.44 | 38 | 395.31 | 3GE064 | - | x | - | - | - | x | - | - | x | x | - | - | - | 3GE064 | 0.04 | 0.04 | 0.07 | 0.45 | 5 | 3 | 0.6 | - | 0.30-0.92 | 0.7 | 3.6 | 238 | 3GE064 | 0.15 | 0.16 | 1.1 | 13.67 | 5 | 3 | 16.51 | - | 14.4-18.4 | 17.9 | 15.2 | 6526 | 3GE064 | 47.28 | 35.7 | 16.73 | 5.69 | 5 | 3 | 61.92 | - | 57.9-65.3 | 65.6 | 56.6 | 70.7 | 79 | 87.5 | 99.2 | 24478 | 3GE064 | 1.8 | 1.8 | 1.8 | 1.8 | 5 | 3 |  | - | 0.0-1.92 | 0.6 | 3.7 | 3GE064 | Jet A | 1.91-1.94 | 18.1-19.3 | 3.169 | 2.583 | 0.852 | 0.292 | 1134 | 3GE064 | 0 | - | 0 | - | 97.52-98.62 | 283-301 | .0036-.0151 | 3GE064 | GE Aircraft Engines | GE90 Eval Engineering | Site IIID, PTO, Peebles, Ohio, USA | 1997-04-24 | 1997-06-19 | 3GE064 | 1. GE Report R96AEB292. 2. Engine S/S 900-173, 900-166 & 900-167 3. DAC II combustor
6GE089 | GE90-85B | DAC II | TF | 8.41 | 37.7 | 395.3 | 6GE089 | - | x | - | - | - | x | - | - | x | - | - | - | - | 6GE089 | 0.04 | 0.03 | 0.05 | 0.46 | 3 | 1 | 0.58 | 0.041 | 0.53-0.61 | 0.9 | 4.5 | 228 | 6GE089 | 0.12 | 0.13 | 1.3 | 14.1 | 3 | 1 | 16.47 | 0.414 | 16.00-16.75 | 20.2 | 17.1 | 6522 | 6GE089 | 47.25 | 36.17 | 16.24 | 5.86 | 3 | 1 | 61.15 | 0.227 | 60.90-61.33 | 70.9 | 61.5 | 76.8 | 86.1 | 95.4 | 108.2 | 24177 | 6GE089 | 3.3 | 2.4 | 3 | 2.5 | 3 | 1 | 3.3 | 0.648 | 2.73-4.01 | 4.2 | 26.1 | 6GE089 | Jet A | 1.92 | 17.4 | 3.115 | 2.55 | 0.832 | 0.282 | 1107 | 6GE089 | 0 | - | 0 | - | 97.3 - 98.2 | 279.1 - 281.6 | .0022 - .0064 | 6GE089 | GE Aircraft Engines | GE90 Eval Engineering | Site IIID, PTO, Peebles, OH | 2000-01-09 | 2000-01-12 | 6GE089 | 1. Ref. GE Report R97AEB298, 2. Engine S/N 900326 3. Turbomachinery incorporating 3D aero 4. Certification in accordance with Part III, Chapter 2, of Amendment 7 of ICAO Annex 16 Vol. II. 5. NOx levels in accordance with Part III, Chapter 2, 2.3.2 d) (CAEP/6) |  |  | x
9GE122 | GE90-85B | PEC | TF | 8.44 | 38.37 | 388.4 | 9GE122 | - | x | - | - | - | - | x | - | x | x | - | - | - | 9GE122 | 0.04 | 0.03 | 0.06 | 2.96 | 3 | 1 | 3.55 | 0.32 | 3.34-3.92 | 5.47 | 27.9 | 1379 | 9GE122 | 0.32 | 0.32 | 1.79 | 32.26 | 3 | 1 | 39.17 | 1.21 | 38.33-40.55 | 48.1 | 40.7 | 15214 | 9GE122 | 46.77 | 38.49 | 15.56 | 5.25 | 3 | 1 | 64.33 | 0.54 | 63.80-64.88 | 74.6 | 63.9 | 79.8 | 89.1 | 98.5 | 111.5 | 24985 | 9GE122 | 1.68 | 0.75 | 1.35 | 1.2 | 3 | 1 | 1.68 | 0.47 | 1.23-2.16 | 2.17 | 13.3 | 9GE122 | Jet A1 |  | 15.0 - 16.0 | 3.182 | 2.591 | 0.851 | 0.292 | 1135 | 9GE122 | 0 | All | 0 | All | 98.41 - 98.66 | 277.2 - 281.3 | 0.0015 - 0.0043 | 9GE122 | GE Aircraft Engines | General Electric Peebles Test Operation | Site 6A | 2007-11-30 | 2007-12-08 | 9GE122 | 1. GE Aviation Report R2007AE851 2. Engine serial number 900-505/1 3. Turbomachinery incorporating 2D aero 4. Performance Enhanced Combustor (PEC) | x
9GE126 | GE90-85B | PEC | TF | 8.41 | 38.16 | 397.21 | 9GE126 | - | x | - | - | - | - | x | - | x | - | - | - | - | 9GE126 | 0.04 | 0.03 | 0.06 | 2.8 | 3 | 1 | 3.05 | 0.28 | 2.87-3.38 | 4.7 | 24 | 1212 | 9GE126 | 0.3 | 0.31 | 2.16 | 31.34 | 3 | 1 | 34.82 | 1.1 | 34.04-36.08 | 42.7 | 36.2 | 13832 | 9GE126 | 45.54 | 36.35 | 14.77 | 5.33 | 3 | 1 | 58.79 | 0.61 | 58.19-59.41 | 68.1 | 58.6 | 73.2 | 81.8 | 90.5 | 102.6 | 23351 | 9GE126 | 1.73 | 0.74 | 1.33 | 1.19 | 3 | 1 | 1.73 | 0.46 | 1.28-2.19 | 2.23 | 13.7 | 9GE126 | Jet A1 |  | 15.0 - 16.0 | 3.131 | 2.553 | 0.804 | 0.271 | 1085 | 9GE126 | 0 | All | 0 | All | 98.41 - 98.66 | 277.2 - 281.3 | 0.0015 - 0.0043 | 9GE126 | GE Aircraft Engines | General Electric Peebles Test Operation | Site 6A | 2007-11-30 | 2007-12-08 | 9GE126 | 1. GE Aviation Report R2007AE851 2. Engine serial number 900-505/1 3. Turbomachinery incorporating 3D aero 4. Performance Enhanced Combustor (PEC) 5. Certification in accordance with Part III, Chapter 2, of Amendment 7 of ICAO Annex 16 Vol. II. 6. NOx levels in accordance with Part III, Chapter 2, 2.3.2 d) (CAEP/6) | x |  | x
3GE060 | GE90-90B | DAC I | TF | 8.4 | 39.7 | 418.13 | 3GE060 | - | x | - | - | - | x | - | - | x | x | - | - | - | 3GE060 | 0.08 | 0.07 | 1.34 | 2.77 | 3 | 3 | 4.01 | - | 3.82-4.22 | 4.7 | 24 | 1674 | 3GE060 | 0.08 | 0.11 | 23.48 | 35.79 | 3 | 3 | 53.84 | - | 51.0-55.7 | 58.2 | 49.3 | 22509 | 3GE060 | 57.34 | 43.92 | 10.62 | 6.11 | 3 | 3 | 70.42 | - | 69.1-73.0 | 74.6 | 62.5 | 78.1 | 86.3 | 95.2 | 107.3 | 29448 | 3GE060 | 0 | 0 | 0 | 9.4 | 3 | 3 | 9.5 | - | 9.0-9.5 | 10.5 | 65.6 | 3GE060 | Jet A | 1.94 | 17.2 | 3.419 | 2.756 | 0.884 | 0.313 | 1208 | 3GE060 | 0 | - | 0 | - | 97.38-98.59 | 274-299 | .001-.0073 | 3GE060 | GE Aircraft Engines | GE90 Eval Engineering | Site IVD & 6, PTO, Peebles, Ohio, USA | 1995-02-24 | 1995-07-28 | 3GE060 | 1. GE Report TM95-17. 2. Engine S/N 704/223 & 704/234 3. DAC I combustor
3GE065 | GE90-90B | DAC II | TF | 8.36 | 39.8 | 418.13 | 3GE065 | - | x | - | - | - | x | - | - | x | x | - | - | - | 3GE065 | 0.04 | 0.04 | 0.07 | 0.39 | 5 | 3 | 0.52 | - | 0.25-0.84 | 0.6 | 3.1 | 218 | 3GE065 | 0.15 | 0.15 | 0.98 | 12.7 | 5 | 3 | 14.91 | - | 13.0-16.7 | 16.1 | 13.6 | 6231 | 3GE065 | 53.21 | 39.13 | 17.47 | 5.86 | 5 | 3 | 68.08 | - | 64.1-71.9 | 72.1 | 60.3 | 75.4 | 83.3 | 91.8 | 103.4 | 28459 | 3GE065 | 2 | 1.8 | 1.8 | 1.8 | 5 | 3 |  | - | 0.0-2.03 | 0.6 | 3.8 | 3GE065 | Jet A | 1.91-1.94 | 18.1-19.3 | 3.414 | 2.772 | 0.899 | 0.3 | 1193 | 3GE065 | 0 | - | 0 | - | 97.52-98.62 | 283-301 | .0036-.0151 | 3GE065 | GE Aircraft Engines | GE90 Eval Engineering | Site IIID, PTO, Peebles, Ohio, USA | 1997-04-24 | 1997-06-19 | 3GE065 | 1. GE Report R96AEB292. 2. Engine S/S 900-173, 900-166 & 900-167 3. DAC II combustor
6GE090 | GE90-90B | DAC II | TF | 8.36 | 39.38 | 418.1 | 6GE090 | - | x | - | - | - | x | - | - | x | - | - | - | - | 6GE090 | 0.04 | 0.04 | 0.05 | 0.43 | 3 | 1 | 0.54 | 0.036 | 0.49-0.56 | 0.8 | 4.2 | 226 | 6GE090 | 0.12 | 0.13 | 1.16 | 13.21 | 3 | 1 | 15.05 | 0.379 | 14.62-15.31 | 18.5 | 15.7 | 6305 | 6GE090 | 52.48 | 39.5 | 16.94 | 6 | 3 | 1 | 66.78 | 0.259 | 66.48-66.95 | 77.4 | 65.2 | 81.5 | 90.3 | 99.6 | 112.4 | 27923 | 6GE090 | 3.6 | 2.7 | 3.2 | 2.5 | 3 | 1 | 3.6 | 0.713 | 2.83-4.25 | 4.6 | 28.9 | 6GE090 | Jet A | 1.92 | 17.4 | 3.348 | 2.733 | 0.878 | 0.291 | 1166 | 6GE090 | 0 | - | 0 | - | 97.3 - 98.2 | 279.1 - 281.6 | .0022 - .0064 | 6GE090 | GE Aircraft Engines | GE90 Eval Engineering | Site IIID, PTO, Peebles, OH | 2000-01-09 | 2000-01-12 | 6GE090 | 1. Ref. GE Report R97AEB298, 2. Engine S/N 900326 3. Turbomachinery incorporating 3D aero 4. Certification in accordance with Part III, Chapter 2, of Amendment 7 of ICAO Annex 16 Vol. II. 5. NOx levels in accordance with Part III, Chapter 2, 2.3.2 d) (CAEP/6) |  |  | x
9GE123 | GE90-90B | PEC | TF | 8.36 | 40.32 | 410.82 | 9GE123 | - | x | - | - | - | - | x | - | x | x | - | - | - | 9GE123 | 0.05 | 0.04 | 0.05 | 2.71 | 3 | 1 | 3.16 | 0.29 | 2.96-3.50 | 4.87 | 24.8 | 1298 | 9GE123 | 0.33 | 0.32 | 1.54 | 30.5 | 3 | 1 | 35.94 | 1.13 | 35.10-37.22 | 44.1 | 37.4 | 14766 | 9GE123 | 53.58 | 41.82 | 16.24 | 5.41 | 3 | 1 | 70.92 | 0.54 | 70.41-71.49 | 82.2 | 68.1 | 85.2 | 93.8 | 103.3 | 116.2 | 29136 | 9GE123 | 2.38 | 0.81 | 1.01 | 0.96 | 3 | 1 | 2.38 | 0.81 | 1.54-3.17 | 3.06 | 19 | 9GE123 | Jet A1 |  | 15.0 - 16.0 | 3.436 | 2.784 | 0.899 | 0.3 | 1195 | 9GE123 | 0 | All | 0 | All | 98.41 - 98.66 | 277.2 - 281.3 | 0.0015 - 0.0043 | 9GE123 | GE Aircraft Engines | General Electric Peebles Test Operation | Site 6A | 2007-11-30 | 2007-12-08 | 9GE123 | 1. GE Aviation Report R2007AE851 2. Engine serial number 900-505/1 3. Turbomachinery incorporating 2D aero 4. Performance Enhanced Combustor (PEC) | x
9GE127 | GE90-90B | PEC | TF | 8.36 | 39.85 | 419.25 | 9GE127 | - | x | - | - | - | - | x | - | x | - | - | - | - | 9GE127 | 0.04 | 0.03 | 0.06 | 2.59 | 3 | 1 | 2.77 | 0.26 | 2.59-3.06 | 4.26 | 21.7 | 1159 | 9GE127 | 0.3 | 0.31 | 1.88 | 29.89 | 3 | 1 | 32.42 | 1.07 | 31.60-33.63 | 39.8 | 33.7 | 13593 | 9GE127 | 49.21 | 39.07 | 15.44 | 5.48 | 3 | 1 | 63.54 | 0.57 | 62.99-64.13 | 73.7 | 61.5 | 76.9 | 84.9 | 93.6 | 105.5 | 26639 | 9GE127 | 2.42 | 0.82 | 1 | 0.95 | 3 | 1 | 2.42 | 0.84 | 1.56-3.24 | 3.11 | 19.5 | 9GE127 | Jet A1 |  | 15.0 - 16.0 | 3.38 | 2.735 | 0.852 | 0.28 | 1144 | 9GE127 | 0 | All | 0 | All | 98.41 - 98.66 | 277.2 - 281.3 | 0.0015 - 0.0043 | 9GE127 | GE Aircraft Engines | General Electric Peebles Test Operation | Site 6A | 2007-11-30 | 2007-12-08 | 9GE127 | 1. GE Aviation Report R2007AE851 2. Engine serial number 900-505/1 3. Turbomachinery incorporating 3D aero 4. Performance Enhanced Combustor (PEC) 5. Certification in accordance with Part III, Chapter 2, of Amendment 7 of ICAO Annex 16 Vol. II. 6. NOx levels in accordance with Part III, Chapter 2, 2.3.2 d) (CAEP/6) | x |  | x
3GE061 | GE90-92B | DAC I | TF | 8.4 | 40.4 | 426.72 | 3GE061 | - | x | - | - | - | x | - | - | x | x | - | - | - | 3GE061 | 0.09 | 0.07 | 1.17 | 2.64 | 3 | 3 | 3.74 | - | 3.58-3.94 | 4.4 | 22.4 | 1594 | 3GE061 | 0.08 | 0.1 | 21.87 | 34.7 | 3 | 3 | 51.31 | - | 48.4-53.3 | 55.5 | 47 | 21891 | 3GE061 | 59.56 | 45.41 | 10.89 | 6.17 | 3 | 3 | 73.05 | - | 71.7-75.7 | 77.4 | 64.1 | 80.1 | 88.2 | 97 | 109.1 | 31175 | 3GE061 | 0 | 0 | 0 | 9.3 | 3 | 3 | 9.5 | - | 8.9-9.5 | 10.5 | 66 | 3GE061 | Jet A | 1.94 | 17.2 | 3.523 | 2.83 | 0.902 | 0.316 | 1231 | 3GE061 | 0 | - | 0 | - | 97.38-98.59 | 274-299 | .001-.0073 | 3GE061 | GE Aircraft Engines | GE90 Eval Engineering | Site IVD & 6, PTO, Peebles, Ohio, USA | 1995-02-24 | 1995-07-28 | 3GE061 | 1. GE Report TM95-17. 2. Engine S/N 704/223 & 704/234 3. DAC I combustor
3GE066 | GE90-92B | DAC II | TF | 8.33 | 40.6 | 426.72 | 3GE066 | - | x | - | - | - | x | - | - | x | x | - | - | - | 3GE066 | 0.04 | 0.04 | 0.07 | 0.37 | 5 | 3 | 0.5 | - | 0.24-0.81 | 0.6 | 3.1 | 212 | 3GE066 | 0.15 | 0.15 | 0.94 | 12.35 | 5 | 3 | 14.4 | - | 12.5-16.1 | 15.6 | 13.2 | 6142 | 3GE066 | 55.9 | 40.51 | 17.74 | 5.92 | 5 | 3 | 70.71 | - | 66.8-74.7 | 74.9 | 61.8 | 77.2 | 84.9 | 93.4 | 105 | 30172 | 3GE066 | 2.1 | 1.8 | 1.8 | 1.8 | 5 | 3 |  | - | 0.0-2.07 | 0.6 | 3.8 | 3GE066 | Jet A | 1.91-1.94 | 18.1-19.3 | 3.515 | 2.844 | 0.917 | 0.304 | 1217 | 3GE066 | 0 | - | 0 | - | 97.52-98.62 | 283-301 | .0036-.0151 | 3GE066 | GE Aircraft Engines | GE90 Eval Engineering | Site IIID, PTO, Peebles, Ohio, USA | 1997-04-24 | 1997-06-19 | 3GE066 | 1. GE Report R96AEB292. 2. Engine S/S 900-173, 900-166 & 900-167 3. DAC II combustor
6GE091 | GE90-94B | DAC II | TF | 8.33 | 40.53 | 432.8 | 6GE091 | - | x | - | x | 8GE100 | x | - | - | x | x | - | - | - | 6GE091 | 0.04 | 0.04 | 0.05 | 0.41 | 3 | 1 | 0.51 | 0.035 | 0.47-0.53 | 0.8 | 4 | 221 | 6GE091 | 0.12 | 0.12 | 1.07 | 12.69 | 3 | 1 | 14.24 | 0.358 | 13.83-14.49 | 17.5 | 14.8 | 6156 | 6GE091 | 56.41 | 41.74 | 17.38 | 6.09 | 3 | 1 | 70.76 | 0.278 | 70.43-70.92 | 83.2 | 68.7 | 85.9 | 94.5 | 104 | 116.9 | 30617 | 6GE091 | 3.7 | 2.9 | 3.2 | 2.5 | 3 | 1 | 3.7 | 0.726 | 2.89-4.29 | 4.8 | 30 | 6GE091 | Jet A | 1.92 | 17.4 | 3.514 | 2.848 | 0.908 | 0.296 | 1203 | 6GE091 | 0 | - | 0 | - | 97.3 - 98.2 | 279.1 - 281.6 | .0022 - .0064 | 6GE091 | GE Aircraft Engines | GE90 Eval Engineering | Site IIID, PTO, Peebles, OH | 2000-01-09 | 2000-01-12 | 6GE091 | 1. Ref. GE Report R97AEB298, 2. Engine S/N 900326 3. Turbomachinery incorporating 3D aero
8GE100 | GE90-94B | DAC II | TF | 8.33 | 40.53 | 432.8 | 8GE100 | - | x | - | - | - | x | - | - | x | - | - | - | - | 8GE100 | 0.04 | 0.04 | 0.05 | 0.41 | 3 | 1 | 0.51 | 0.035 | 0.47-0.53 | 0.8 | 4 | 221 | 8GE100 | 0.12 | 0.12 | 1.07 | 12.69 | 3 | 1 | 14.24 | 0.358 | 13.83-14.49 | 17.5 | 14.8 | 6156 | 8GE100 | 56.41 | 41.74 | 17.38 | 6.09 | 3 | 1 | 70.76 | 0.278 | 70.43-70.92 | 82 | 67.8 | 84.7 | 93.1 | 102.5 | 115.2 | 30617 | 8GE100 | 3.7 | 2.9 | 3.2 | 2.5 | 3 | 1 | 3.7 | 0.726 | 2.89-4.29 | 4.8 | 30 | 8GE100 | Jet A | 1.92 | 17.4 | 3.514 | 2.848 | 0.908 | 0.296 | 1203 | 8GE100 | 0 | - | 0 | - | 97.3 - 98.2 | 279.1 - 281.6 | .0022 - .0064 | 8GE100 | GE Aircraft Engines | GE90 Eval Engineering | Site IIID, PTO, Peebles, OH | 2000-01-09 | 2000-01-12 | 8GE100 | 1. Ref. GE Report R97AEB298, 2. Engine S/N 900326 3. Turbomachinery incorporating 3D aero 4. Characteristic Dp/Foo NOx incorrectly entered originally [6GE091] 5. Issue 15: Dp/Foo NOx corrected from 83.2 to 82.0 and % of standards recalculated as well 6. Certification in accordance with Part III, Chapter 2, of Amendment 7 of ICAO Annex 16 Vol. II. 7. NOx levels in accordance with Part III, Chapter 2, 2.3.2 d) (CAEP/6) |  |  | x
9GE128 | GE90-94B | PEC | TF | 8.33 | 40.82 | 430.92 | 9GE128 | - | x | - | - | - | - | x | - | x | - | - | - | - | 9GE128 | 0.04 | 0.03 | 0.06 | 2.49 | 3 | 1 | 2.64 | 0.25 | 2.47-2.92 | 4.06 | 20.7 | 1136 | 9GE128 | 0.3 | 0.31 | 1.74 | 29.23 | 3 | 1 | 31.32 | 1.11 | 30.53-32.59 | 38.4 | 32.6 | 13495 | 9GE128 | 51.33 | 40.63 | 15.81 | 5.55 | 3 | 1 | 66.23 | 0.53 | 65.71-66.76 | 76.8 | 63.1 | 78.9 | 86.6 | 95.3 | 107 | 28540 | 9GE128 | 3.04 | 1.01 | 0.95 | 0.81 | 3 | 1 | 3.04 | 0.85 | 2.27-3.95 | 3.92 | 24.7 | 9GE128 | Jet A1 |  | 15.0 - 16.0 | 3.513 | 2.831 | 0.876 | 0.284 | 1175 | 9GE128 | 0 | All | 0 | All | 98.41 - 98.66 | 277.2 - 281.3 | 0.0015 - 0.0043 | 9GE128 | GE Aircraft Engines | General Electric Peebles Test Operation | Site 6A | 2007-11-30 | 2007-12-08 | 9GE128 | 1. GE Aviation Report R2007AE851 2. Engine serial number 900-505/1 3. Turbomachinery incorporating 3D aero 4. Performance Enhanced Combustor (PEC) 5. Certification in accordance with Part III, Chapter 2, of Amendment 7 of ICAO Annex 16 Vol. II. 6. NOx levels in accordance with Part III, Chapter 2, 2.3.2 d) (CAEP/6) | x |  | x
11GE134 | GEnx-1B54 | TAPS | TF | 9.4 | 35.2 | 255.3 | 11GE134 | - | x | - | - | - | x | x | - | x | - | - | - | - | 11GE134 | 0.02 | 0.02 | 0.08 | 1.34 | 3 | 1 | 1.57 | 0.11 | 1.46 to 1.68 | 2.41 | 12.3 | 400 | 11GE134 | 0.36 | 1.55 | 4.18 | 26.1 | 3 | 1 | 32.75 | 0.8 | 32.03 to 33.57 | 40.2 | 34.1 | 8362 | 11GE134 | 14.96 | 9.18 | 8.07 | 3.98 | 3 | 1 | 20.43 | 0.05 | 20.38 to 20.47 | 23.7 | 21.5 | 26.8 | 30.6 | 34.2 | 39.2 | 5217 | 11GE134 | 0 | 0 | 5.54 | 0.05 | 3 | 1 | 1.4 | 0.9 | 0.5 to 2.3 | 1.9 | 10.4 | 11GE134 | JET A | 1.89 | 15.3 | 1.878 | 1.553 | 0.523 | 0.184 | 696 | 11GE134 | 0 | All | 0 | All | 97.4 to 98.6 | 280.5 to 299.0 | 0.00345 to 0.00716 | 11GE134 | GE Aircraft Engines | GE Aviation | PTO, Ohio, USA | 2009-09-29 | 2009-10-03 | 11GE134 | 1. Ref. GE REPORT R2008AE357 2. Engine S/N 956-108/2 3. Certification in accordance with Part III, Chapter 2, of Amendment 7 of ICAO Annex 16 Vol. II. 4. NOx levels in accordance with Part III, Chapter 2, 2.3.2 e) (CAEP/8) | x |  |  | x
11GE135 | GEnx-1B58 | TAPS | TF | 9.2 | 37.2 | 271.3 | 11GE135 | - | x | - | - | - | x | x | - | x | - | - | - | - | 11GE135 | 0.02 | 0.02 | 0.07 | 1.11 | 3 | 1 | 1.26 | 0.08 | 1.18 to 1.35 | 1.94 | 9.9 | 342 | 11GE135 | 0.25 | 0.87 | 3.69 | 24.31 | 3 | 1 | 29.1 | 0.7 | 28.50 to 29.8 | 35.7 | 30.3 | 7897 | 11GE135 | 18.04 | 11.02 | 8.41 | 4.08 | 3 | 1 | 23.14 | 0.02 | 23.13 to 23.17 | 26.8 | 23.4 | 29.3 | 32.9 | 36.5 | 41.5 | 6279 | 11GE135 | 0 | 0 | 5.54 | 0.05 | 3 | 1 | 2.3 | 1.1 | 1.1 to 3.3 | 2.9 | 16.1 | 11GE135 | JET A | 1.89 | 15.3 | 2.019 | 1.667 | 0.554 | 0.19 | 734 | 11GE135 | 0 | All | 0 | All | 97.4 to 98.6 | 280.5 to 299.0 | 0.00345 to 0.00716 | 11GE135 | GE Aircraft Engines | GE Aviation | PTO, Ohio, USA | 2009-09-29 | 2009-10-03 | 11GE135 | 1. Ref. GE REPORT R2008AE357 2. Engine S/N 956-108/2 3. Certification in accordance with Part III, Chapter 2, of Amendment 7 of ICAO Annex 16 Vol. II. 4. NOx levels in accordance with Part III, Chapter 2, 2.3.2 e) (CAEP/8) | x |  |  | x
11GE136 | GEnx-1B64 | TAPS | TF | 9 | 40.6 | 298 | 11GE136 | - | x | - | - | - | x | x | - | x | - | - | - | - | 11GE136 | 0.02 | 0.02 | 0.06 | 0.81 | 3 | 1 | 0.89 | 0.05 | 0.85 to 0.95 | 1.37 | 7 | 265 | 11GE136 | 0.18 | 0.38 | 2.99 | 21.62 | 3 | 1 | 24.38 | 0.5 | 23.91 to 24.91 | 29.9 | 25.3 | 7266 | 11GE136 | 24.82 | 14.61 | 9.03 | 4.24 | 3 | 1 | 28.77 | 0.13 | 28.63 to 28.86 | 33.4 | 27.6 | 34.4 | 37.9 | 41.7 | 46.8 | 8576 | 11GE136 | 0 | 0 | 5.54 | 0.05 | 3 | 1 | 4 | 1.2 | 2.89 to 5.29 | 5.2 | 29.6 | 11GE136 | JET A | 1.89 | 15.3 | 2.265 | 1.861 | 0.604 | 0.199 | 796 | 11GE136 | 0 | All | 0 | All | 97.4 to 98.6 | 280.5 to 299.0 | 0.00345 to 0.00716 | 11GE136 | GE Aircraft Engines | GE Aviation | PTO, Ohio, USA | 2009-09-29 | 2009-10-03 | 11GE136 | 1. Ref. GE REPORT R2008AE357 2. Engine S/N 956-108/2 3. Certification in accordance with Part III, Chapter 2, of Amendment 7 of ICAO Annex 16 Vol. II. 4. NOx levels in accordance with Part III, Chapter 2, 2.3.2 e) (CAEP/8) | x |  |  | x
11GE137 | GEnx-1B67 | TAPS | TF | 8.9 | 41.9 | 308.7 | 11GE137 | - | x | - | - | - | x | x | - | x | - | - | - | - | 11GE137 | 0.02 | 0.02 | 0.06 | 0.72 | 3 | 1 | 0.79 | 0.05 | 0.75 to 0.84 | 1.21 | 6.2 | 244 | 11GE137 | 0.17 | 0.3 | 2.76 | 20.7 | 3 | 1 | 22.9 | 0.5 | 22.47 to 23.38 | 28.1 | 23.8 | 7071 | 11GE137 | 28.56 | 16.26 | 9.29 | 4.3 | 3 | 1 | 31.61 | 0.19 | 31.40 to 31.75 | 36.6 | 29.6 | 37 | 40.3 | 44.2 | 49.5 | 9759 | 11GE137 | 0 | 0 | 5.54 | 0.05 | 3 | 1 | 4.8 | 1.2 | 3.74 to 6.07 | 6.1 | 35.1 | 11GE137 | JET A | 1.89 | 15.3 | 2.368 | 1.94 | 0.625 | 0.203 | 822 | 11GE137 | 0 | All | 0 | All | 97.4 to 98.6 | 280.5 to 299.0 | 0.00345 to 0.00716 | 11GE137 | GE Aircraft Engines | GE Aviation | PTO, Ohio, USA | 2009-09-29 | 2009-10-03 | 11GE137 | 1. Ref. GE REPORT R2008AE357 2. Engine S/N 956-108/2 3. Certification in accordance with Part III, Chapter 2, of Amendment 7 of ICAO Annex 16 Vol. II. 4. NOx levels in accordance with Part III, Chapter 2, 2.3.2 e) (CAEP/8) | x |  |  | x
11GE138 | GEnx-1B70 | TAPS | TF | 8.8 | 43.5 | 321.6 | 11GE138 | - | x | - | - | - | x | x | - | x | - | - | - | - | 11GE138 | 0.02 | 0.02 | 0.06 | 0.63 | 3 | 1 | 0.69 | 0.04 | 0.66 to 0.73 | 1.06 | 5.4 | 221 | 11GE138 | 0.17 | 0.24 | 2.49 | 19.68 | 3 | 1 | 21.31 | 0.4 | 20.92 to 21.74 | 26.2 | 22.2 | 6853 | 11GE138 | 34.06 | 18.48 | 9.63 | 4.37 | 3 | 1 | 35.63 | 0.28 | 35.31 to 35.85 | 41.3 | 32.5 | 40.6 | 43.9 | 48 | 53.6 | 11457 | 11GE138 | 0 | 0 | 5.54 | 0.05 | 3 | 1 | 5.6 | 1.2 | 4.72 to 6.96 | 7.3 | 42.5 | 11GE138 | JET A | 1.89 | 15.3 | 2.494 | 2.037 | 0.65 | 0.208 | 854 | 11GE138 | 0 | All | 0 | All | 97.4 to 98.6 | 280.5 to 299.0 | 0.00345 to 0.00716 | 11GE138 | GE Aircraft Engines | GE Aviation | PTO, Ohio, USA | 2009-09-29 | 2009-10-03 | 11GE138 | 1. Ref. GE REPORT R2008AE357 2. Engine S/N 956-108/2 3. Certification in accordance with Part III, Chapter 2, of Amendment 7 of ICAO Annex 16 Vol. II. 4. NOx levels in accordance with Part III, Chapter 2, 2.3.2 e) (CAEP/8) | x |  |  | x
11GE139 | GEnx-2B67 | TAPS | TF | 8 | 42.4 | 299.8 | 11GE139 | - | x | - | - | - | x | x | - | x | - | - | - | - | 11GE139 | 0.02 | 0.02 | 0.06 | 0.57 | 3 | 1 | 0.7 | 0.04 | 0.67 to 0.74 | 1.07 | 5.5 | 208 | 11GE139 | 0.17 | 0.28 | 2.53 | 18.95 | 3 | 1 | 22.98 | 5.3818 | 22.57 to 23.44 | 28.21 | 23.9 | 6890 | 11GE139 | 31.2 | 17.94 | 9.58 | 4.43 | 3 | 1 | 36.62 | 0.2 | 36.35 to 36.79 | 42.44 | 34 | 42.5 | 46.2 | 50.7 | 56.7 | 10978 | 11GE139 | 0 | 0 | 5.54 | 0.05 | 3 | 1 | 5.54 | 1.2 | 4.61 to 6.86 | 7.14 | 40.8 | 11GE139 | JET A | 1.89 | 15.3 | 2.451 | 2.012 | 0.701 | 0.216 | 874 | 11GE139 | 0 | All | 0 | All | 97.4 to 98.6 | 280.5 to 299.0 | 0.00345 to 0.00716 | 11GE139 | GE Aircraft Engines | GE Aviation | PTO, Ohio, USA | 2009-09-29 | 2009-10-03 | 11GE139 | 1. Ref. GE REPORT R2008AE262 2. Engine S/N 956-108/2 3. Certification in accordance with Part III, Chapter 2, of Amendment 7 of ICAO Annex 16 Vol. II. 4. NOx levels in accordance with Part III, Chapter 2, 2.3.2 e) (CAEP/8) | x |  |  | x
12GE148 | GEnx-1B54/P1 | TAPS | TF | 9.4 | 35.1 | 255.3 | 12GE148 | - | x | - | - | - | x | x | - | x | - | - | - | - | 12GE148 | 0.02 | 0.02 | 0.08 | 1.02 | 3 | 1 | 1.28 | 0.08 | 1.20-1.37 | 1.97 | 10.05 | 326 | 12GE148 | 0.34 | 1.43 | 4.09 | 23.61 | 3 | 1 | 31.4 | 0.68 | 30.78-32.13 | 38.55 | 32.67 | 8018 | 12GE148 | 15.72 | 9.71 | 8.13 | 4.11 | 3 | 1 | 21.76 | 0.05 | 21.71-21.80 | 25.23 | 22.89 | 28.62 | 32.68 | 36.48 | 41.83 | 5556 | 12GE148 | 0 | 0 | 1.7 | 0.01 | 3 | 1 | 7.6 | 2 | 5.26-8.96 | 9.8 | 53.52 | 12GE148 | JET A | 1.89 | 15.3 | 1.893 | 1.569 | 0.536 | 0.195 | 719 | 12GE148 | 0 | All | 0 | All | 97.4 to 98.6 | 280.5 to 299.0 | 0.00345 to 0.00716 | 12GE148 | GE Aircraft Engines | GE Aviation | PTO, Ohio, USA | 2009-09-29 | 2009-10-03 | 12GE148 | 1. Ref. GE REPORT R2010AE595 2. Engine S/N 956-108/2 3. Certification in accordance with Part III, Chapter 2, of Amendment 7 of ICAO Annex 16 Vol. II. 4. NOx levels in accordance with Part III, Chapter 2, 2.3.2 e) (CAEP/8) | x |  |  | x
12GE149 | GEnx-1B58/P1 | TAPS | TF | 9.2 | 37.1 | 271.3 | 12GE149 | - | x | - | - | - | x | x | - | x | - | - | - | - | 12GE149 | 0.02 | 0.02 | 0.07 | 0.84 | 3 | 1 | 1.02 | 0.06 | 0.97-1.09 | 1.58 | 8.06 | 278 | 12GE149 | 0.24 | 0.8 | 3.6 | 21.97 | 3 | 1 | 27.82 | 0.58 | 27.29-28.44 | 34.14 | 28.93 | 7548 | 12GE149 | 18.86 | 11.67 | 8.48 | 4.22 | 3 | 1 | 24.59 | 0.03 | 24.58-24.63 | 28.51 | 24.96 | 31.21 | 35.11 | 38.97 | 44.33 | 6673 | 12GE149 | 0 | 0 | 2.6 | 0 | 3 | 1 | 7.6 | 2 | 5.26-8.96 | 9.8 | 54.42 | 12GE149 | JET A | 1.89 | 15.3 | 2.033 | 1.683 | 0.567 | 0.2 | 756 | 12GE149 | 0 | All | 0 | All | 97.4 to 98.6 | 280.5 to 299.0 | 0.00345 to 0.00716 | 12GE149 | GE Aircraft Engines | GE Aviation | PTO, Ohio, USA | 2009-09-29 | 2009-10-03 | 12GE149 | 1. Ref. GE REPORT R2010AE595 2. Engine S/N 956-108/2 3. Certification in accordance with Part III, Chapter 2, of Amendment 7 of ICAO Annex 16 Vol. II. 4. NOx levels in accordance with Part III, Chapter 2, 2.3.2 e) (CAEP/8) | x |  |  | x
12GE150 | GEnx-1B64/P1 | TAPS | TF | 9 | 40.5 | 298 | 12GE150 | - | x | - | - | - | x | x | - | x | - | - | - | - | 12GE150 | 0.02 | 0.02 | 0.06 | 0.64 | 3 | 1 | 0.75 | 0.04 | 0.72-0.80 | 1.16 | 5.92 | 224 | 12GE150 | 0.18 | 0.36 | 2.91 | 19.73 | 3 | 1 | 23.5 | 0.46 | 23.07-23.99 | 28.84 | 24.44 | 7003 | 12GE150 | 25.74 | 15.36 | 9.11 | 4.37 | 3 | 1 | 30.36 | 0.14 | 30.21-30.46 | 35.19 | 29.08 | 36.35 | 39.99 | 44.01 | 49.48 | 9049 | 12GE150 | 0 | 0 | 4.3 | 0.04 | 3 | 1 | 7.6 | 2 | 5.26-8.96 | 9.8 | 55.84 | 12GE150 | JET A | 1.89 | 15.3 | 2.278 | 1.876 | 0.618 | 0.21 | 819 | 12GE150 | 0 | All | 0 | All | 97.4 to 98.6 | 280.5 to 299.0 | 0.00345 to 0.00716 | 12GE150 | GE Aircraft Engines | GE Aviation | PTO, Ohio, USA | 2009-09-29 | 2009-10-03 | 12GE150 | 1. Ref. GE REPORT R2010AE595 2. Engine S/N 956-108/2 3. Certification in accordance with Part III, Chapter 2, of Amendment 7 of ICAO Annex 16 Vol. II. 4. NOx levels in accordance with Part III, Chapter 2, 2.3.2 e) (CAEP/8) | x |  |  | x
12GE151 | GEnx-1B67/P1 | TAPS | TF | 8.9 | 41.9 | 308.7 | 12GE151 | - | x | - | - | - | x | x | - | x | - | - | - | - | 12GE151 | 0.02 | 0.02 | 0.06 | 0.58 | 3 | 1 | 0.67 | 0.04 | 0.65-0.72 | 1.04 | 5.31 | 208 | 12GE151 | 0.18 | 0.29 | 2.68 | 18.94 | 3 | 1 | 22.09 | 0.43 | 21.69-22.54 | 27.12 | 22.98 | 6821 | 12GE151 | 29.34 | 17.04 | 9.39 | 4.43 | 3 | 1 | 33.19 | 0.2 | 32.96-3.33 | 38.47 | 31.07 | 38.84 | 42.37 | 46.48 | 52.04 | 10244 | 12GE151 | 0 | 0 | 5 | 0.1 | 3 | 1 | 7.6 | 2.05 | 5.26-8.96 | 9.8 | 56.38 | 12GE151 | JET A | 1.89 | 15.3 | 2.38 | 1.954 | 0.639 | 0.214 | 845 | 12GE151 | 0 | All | 0 | All | 97.4 to 98.6 | 280.5 to 299.0 | 0.00345 to 0.00716 | 12GE151 | GE Aircraft Engines | GE Aviation | PTO, Ohio, USA | 2009-09-29 | 2009-10-03 | 12GE151 | 1. Ref. GE REPORT R2010AE595 2. Engine S/N 956-108/2 3. Certification in accordance with Part III, Chapter 2, of Amendment 7 of ICAO Annex 16 Vol. II. 4. NOx levels in accordance with Part III, Chapter 2, 2.3.2 e) (CAEP/8) | x |  |  | x
12GE152 | GEnx-1B70/P1 | TAPS | TF | 8.8 | 43.5 | 321.6 | 12GE152 | - | x | - | - | - | x | x | - | x | - | - | - | - | 12GE152 | 0.02 | 0.02 | 0.055 | 0.52 | 3 | 1 | 0.6 | 0.03 | 0.58-0.63 | 0.92 | 4.69 | 192 | 12GE152 | 0.17 | 0.235 | 2.42 | 18.05 | 3 | 1 | 20.59 | 0.39 | 20.22-21.00 | 25.28 | 21.42 | 6623 | 12GE152 | 34.61 | 19.3 | 9.73 | 4.5 | 3 | 1 | 37.17 | 0.29 | 36.84-37.40 | 43.08 | 33.92 | 42.4 | 45.83 | 50.12 | 55.86 | 11953 | 12GE152 | 0 | 0 | 5.8 | 0.1 | 3 | 1 | 7.6 | 2.05 | 5.26-8.96 | 9.8 | 57.02 | 12GE152 | JET A | 1.89 | 15.3 | 2.505 | 2.051 | 0.664 | 0.219 | 876 | 12GE152 | 0 | All | 0 | All | 97.4 to 98.6 | 280.5 to 299.0 | 0.00345 to 0.00716 | 12GE152 | GE Aircraft Engines | GE Aviation | PTO, Ohio, USA | 2009-09-29 | 2009-10-03 | 12GE152 | 1. Ref. GE REPORT R2010AE595 2. Engine S/N 956-108/2 3. Certification in accordance with Part III, Chapter 2, of Amendment 7 of ICAO Annex 16 Vol. II. 4. NOx levels in accordance with Part III, Chapter 2, 2.3.2 e) (CAEP/8) | x |  |  | x
12GE153 | GEnx-1B70/72/P1 | TAPS | TF | 8.8 | 43.5 | 321.6 | 12GE153 | - | x | - | - | - | x | x | - | x | - | - | - | - | 12GE153 | 0.02 | 0.02 | 0.055 | 0.52 | 3 | 1 | 0.6 | 0.03 | 0.58-0.63 | 0.92 | 4.69 | 192 | 12GE153 | 0.17 | 0.235 | 2.42 | 18.05 | 3 | 1 | 20.59 | 0.39 | 20.22-21.00 | 25.28 | 21.42 | 6623 | 12GE153 | 34.61 | 19.3 | 9.73 | 4.5 | 3 | 1 | 37.17 | 0.29 | 36.84-37.40 | 43.08 | 33.92 | 42.4 | 45.83 | 50.12 | 55.86 | 11953 | 12GE153 | 0 | 0 | 5.8 | 0.1 | 3 | 1 | 7.6 | 2.05 | 5.26-8.96 | 9.8 | 57.02 | 12GE153 | JET A | 1.89 | 15.3 | 2.505 | 2.051 | 0.664 | 0.219 | 876 | 12GE153 | 0 | All | 0 | All | 97.4 to 98.6 | 280.5 to 299.0 | 0.00345 to 0.00716 | 12GE153 | GE Aircraft Engines | GE Aviation | PTO, Ohio, USA | 2009-09-29 | 2009-10-03 | 12GE153 | 1. Ref. GE REPORT R2010AE595 2. Engine S/N 956-108/2 3. Certification in accordance with Part III, Chapter 2, of Amendment 7 of ICAO Annex 16 Vol. II. 4. NOx levels in accordance with Part III, Chapter 2, 2.3.2 e) (CAEP/8) | x |  |  | x
12GE154 | GEnx-1B70/75/P1 | TAPS | TF | 8.8 | 43.5 | 321.6 | 12GE154 | - | x | - | - | - | x | x | - | x | - | - | - | - | 12GE154 | 0.02 | 0.02 | 0.055 | 0.52 | 3 | 1 | 0.6 | 0.03 | 0.58-0.63 | 0.92 | 3.98 | 192 | 12GE154 | 0.17 | 0.235 | 2.42 | 18.05 | 3 | 1 | 20.59 | 0.39 | 20.22-21.00 | 25.28 | 21.42 | 6623 | 12GE154 | 34.61 | 19.3 | 9.73 | 4.5 | 3 | 1 | 37.17 | 0.29 | 36.84-37.40 | 43.08 | 33.92 | 42.4 | 45.83 | 50.12 | 55.86 | 11953 | 12GE154 | 0 | 0 | 5.8 | 0.1 | 3 | 1 | 7.6 | 2.05 | 5.26-8.96 | 9.8 | 57.02 | 12GE154 | JET A | 1.89 | 15.3 | 2.505 | 2.051 | 0.664 | 0.219 | 876 | 12GE154 | 0 | All | 0 | All | 97.4 to 98.6 | 280.5 to 299.0 | 0.00345 to 0.00716 | 12GE154 | GE Aircraft Engines | GE Aviation | PTO, Ohio, USA | 2009-09-29 | 2009-10-03 | 12GE154 | 1. Ref. GE REPORT R2010AE595 2. Engine S/N 956-108/2 3. Certification in accordance with Part III, Chapter 2, of Amendment 7 of ICAO Annex 16 Vol. II. 4. NOx levels in accordance with Part III, Chapter 2, 2.3.2 e) (CAEP/8) | x |  |  | x
12GE155 | GEnx-1B74/75/P1 | TAPS | TF | 8.8 | 46 | 341.2 | 12GE155 | - | x | - | - | - | x | x | - | x | - | - | - | - | 12GE155 | 0.03 | 0.02 | 0.05 | 0.44 | 3 | 1 | 0.51 | 0.03 | 0.49-0.54 | 0.78 | 3.98 | 173 | 12GE155 | 0.17 | 0.19 | 2.09 | 16.86 | 3 | 1 | 18.66 | 0.35 | 18.33-19.02 | 22.9 | 19.41 | 6367 | 12GE155 | 44.96 | 23.36 | 10.3 | 4.61 | 3 | 1 | 44.75 | 0.44 | 44.26-45.11 | 51.87 | 39.3 | 49.12 | 52.39 | 57.03 | 63.16 | 15268 | 12GE155 | 0 | 0 | 6.7 | 0.08 | 3 | 1 | 7.6 | 2.05 | 5.26-8.96 | 9.8 | 57.95 | 12GE155 | JET A | 1.89 | 15.3 | 2.709 | 2.202 | 0.703 | 0.226 | 926 | 12GE155 | 0 | All | 0 | All | 97.4 to 98.6 | 280.5 to 299.0 | 0.00345 to 0.00716 | 12GE155 | GE Aircraft Engines | GE Aviation | PTO, Ohio, USA | 2009-09-29 | 2009-10-03 | 12GE155 | 1. Ref. GE REPORT R2010AE595 2. Engine S/N 956-108/2 3. Certification in accordance with Part III, Chapter 2, of Amendment 7 of ICAO Annex 16 Vol. II. 4. NOx levels in accordance with Part III, Chapter 2, 2.3.2 e) (CAEP/8) | x |  |  | x
12GE156 | GEnx-1B75/P1 | TAPS | TF | 8.8 | 46.5 | 345.2 | 12GE156 | - | x | - | - | - | x | x | - | x | - | - | - | - | 12GE156 | 0.03 | 0.02 | 0.05 | 0.43 | 3 | 1 | 0.49 | 0.03 | 0.47-0.52 | 0.76 | 3.98 | 170 | 12GE156 | 0.17 | 0.19 | 2.03 | 16.63 | 3 | 1 | 18.3 | 0.34 | 17.98-18.66 | 22.47 | 19 | 6318 | 12GE156 | 47.53 | 24.34 | 10.42 | 4.64 | 3 | 1 | 46.62 | 0.46 | 46.11-47.00 | 54.04 | 40.6 | 50.8 | 54 | 58.8 | 65 | 16093 | 12GE156 | 0 | 0 | 6.8 | 0.08 | 3 | 1 | 7.6 | 2.05 | 5.26-8.96 | 9.8 | 58.1 | 12GE156 | JET A | 1.89 | 15.3 | 2.753 | 2.234 | 0.711 | 0.227 | 936 | 12GE156 | 0 | All | 0 | All | 97.4 to 98.6 | 280.5 to 299.0 | 0.00345 to 0.00716 | 12GE156 | GE Aircraft Engines | GE Aviation | PTO, Ohio, USA | 2009-09-29 | 2009-10-03 | 12GE156 | 1. Ref. GE REPORT R2010AE595 2. Engine S/N 956-108/2 3. Certification in accordance with Part III, Chapter 2, of Amendment 7 of ICAO Annex 16 Vol. II. 4. NOx levels in accordance with Part III, Chapter 2, 2.3.2 e) (CAEP/8) | x |  |  | x
13GE167 | GEnx-1B54/P2 | TAPS | TF | 9.39 | 35.5 | 255.3 | 13GE167 | - | x | - | x | 17GE170 | x | x | - | x | - | - | - | - | 13GE167 | 0.02 | 0.02 | 0.06 | 0.58 | 3 | 1 | 0.77 | 0.07 | 0.70-0.83 | 1.19 | 6.07 | 197 | 13GE167 | 0.32 | 1.73 | 2.81 | 16.39 | 3 | 1 | 23.2 | 0.092 | 23.11-23.29 | 28.48 | 24.14 | 5928 | 13GE167 | 17.22 | 11.54 | 9.27 | 4.66 | 3 | 1 | 24.97 | 0.09 | 24.88-25.06 | 28.94 | 26.07 | 32.59 | 37.1 | 41.37 | 47.35 | 6374 | 13GE167 | 0 | 0 | 0.07 | 0.1 | 3 | 1 | 0.58 | 0.34 | 0.35-0.97 | 0.75 | 4.1 | 13GE167 | JET A | 1.89 | 15.4 | 1.88 | 1.554 | 0.527 | 0.203 | 727 | 13GE167 | 0 | ALL | 0 | ALL | 98.1 to 98.5 | 295.1 to 298.8 | .01189 to .01439 | 13GE167 | GE Aircraft Engines | GE Aviation | PTO, Ohio, USA | 2012-06-19 | 2012-06-21 | 13GE167 | 1. Ref. GE REPORT R2010AE907 2. Engine S/N 956-101/4 3. Certification in accordance with Part III, Chapter 2, of Amendment 7 of ICAO Annex 16 Vol. II. 4. NOx levels in accordance with Part III, Chapter 2, 2.3.2 e) (CAEP/8) | x |  |  | x
13GE166 | GEnx-1B58/P2 | TAPS | TF | 9.24 | 37.5 | 271.3 | 13GE166 | - | x | - | x | 17GE171 | x | x | - | x | - | - | - | - | 13GE166 | 0.02 | 0.02 | 0.05 | 0.58 | 3 | 1 | 0.73 | 0.06 | 0.66-0.78 | 1.12 | 5.71 | 197 | 13GE166 | 0.18 | 0.93 | 2.52 | 16.39 | 3 | 1 | 21.18 | 0.048 | 21.12-21.21 | 25.99 | 22.03 | 5750 | 13GE166 | 20.43 | 13.27 | 9.67 | 4.66 | 3 | 1 | 27.37 | 0.13 | 27.24-27.50 | 31.73 | 27.59 | 34.49 | 38.7 | 42.9 | 48.73 | 7426 | 13GE166 | 0 | 0 | 0.14 | 0.1 | 3 | 1 | 0.58 | 0.34 | 0.35-0.97 | 0.75 | 4.17 | 13GE166 | JET A | 1.89 | 15.4 | 2.023 | 1.668 | 0.558 | 0.203 | 756 | 13GE166 | 0 | ALL | 0 | ALL | 98.1 to 98.5 | 295.1 to 298.8 | .01189 to .01439 | 13GE166 | GE Aircraft Engines | GE Aviation | PTO, Ohio, USA | 2012-06-19 | 2012-06-21 | 13GE166 | 1. Ref. GE REPORT R2010AE907 2. Engine S/N 956-101/4 3. Certification in accordance with Part III, Chapter 2, of Amendment 7 of ICAO Annex 16 Vol. II. 4. NOx levels in accordance with Part III, Chapter 2, 2.3.2 e) (CAEP/8) | x |  |  | x
13GE165 | GEnx-1B64/P2 | TAPS | TF | 9.01 | 40.9 | 298 | 13GE165 | - | x | - | x | 17GE172 | x | x | - | x | - | - | - | - | 13GE165 | 0.02 | 0.02 | 0.05 | 0.56 | 3 | 1 | 0.64 | 0.05 | 0.58-0.69 | 0.99 | 5.05 | 191 | 13GE165 | 0.09 | 0.34 | 2.11 | 16.13 | 3 | 1 | 18.61 | 0.029 | 18.58-18.64 | 22.85 | 19.36 | 5544 | 13GE165 | 27.12 | 16.85 | 10.39 | 4.69 | 3 | 1 | 32.71 | 0.201 | 32.50-32.90 | 37.91 | 31.12 | 38.91 | 42.69 | 46.94 | 52.71 | 9747 | 13GE165 | 0 | 0 | 0.32 | 0.1 | 3 | 1 | 0.58 | 0.34 | 0.35-0.97 | 0.75 | 4.27 | 13GE165 | JET A | 1.89 | 15.4 | 2.273 | 1.863 | 0.609 | 0.204 | 806 | 13GE165 | 0 | ALL | 0 | ALL | 98.1 to 98.5 | 295.1 to 298.8 | .01189 to .01439 | 13GE165 | GE Aircraft Engines | GE Aviation | PTO, Ohio, USA | 2012-06-19 | 2012-06-21 | 13GE165 | 1. Ref. GE REPORT R2010AE907 2. Engine S/N 956-101/4 3. Certification in accordance with Part III, Chapter 2, of Amendment 7 of ICAO Annex 16 Vol. II. 4. NOx levels in accordance with Part III, Chapter 2, 2.3.2 e) (CAEP/8) | x |  |  | x
13GE164 | GEnx-1B67/P2 | TAPS | TF | 8.92 | 42.2 | 308.7 | 13GE164 | - | x | - | x | 17GE173 | x | x | - | x | - | - | - | - | 13GE164 | 0.02 | 0.02 | 0.05 | 0.5 | 3 | 1 | 0.57 | 0.04 | 0.52-0.61 | 0.88 | 4.49 | 176 | 13GE164 | 0.08 | 0.24 | 1.97 | 15.49 | 3 | 1 | 17.52 | 0.025 | 17.49-17.54 | 21.5 | 18.22 | 5409 | 13GE164 | 30.32 | 18.57 | 10.67 | 4.76 | 3 | 1 | 35.47 | 0.223 | 35.24-3568 | 41.12 | 33.05 | 41.32 | 44.99 | 49.33 | 55.18 | 10951 | 13GE164 | 0 | 0 | 0.4 | 0.1 | 3 | 1 | 0.58 | 0.34 | 0.35-0.97 | 0.75 | 4.32 | 13GE164 | JET A | 1.89 | 15.4 | 2.376 | 1.943 | 0.629 | 0.209 | 833 | 13GE164 | 0 | ALL | 0 | ALL | 98.1 to 98.5 | 295.1 to 298.8 | .01189 to .01439 | 13GE164 | GE Aircraft Engines | GE Aviation | PTO, Ohio, USA | 2012-06-19 | 2012-06-21 | 13GE164 | 1. Ref. GE REPORT R2010AE907 2. Engine S/N 956-101/4 3. Certification in accordance with Part III, Chapter 2, of Amendment 7 of ICAO Annex 16 Vol. II. 4. NOx levels in accordance with Part III, Chapter 2, 2.3.2 e) (CAEP/8) | x |  |  | x
13GE163 | GEnx-1B70/72/P2 | TAPS | TF | 8.81 | 43.9 | 321.6 | 13GE163 | - | x | - | x | 17GE174 | x | x | - | x | - | - | - | - | 13GE163 | 0.02 | 0.02 | 0.05 | 0.44 | 3 | 1 | 0.5 | 0.04 | 0.47-0.54 | 0.78 | 3.98 | 162 | 13GE163 | 0.06 | 0.17 | 1.82 | 14.78 | 3 | 1 | 16.34 | 0.022 | 16.32-16.36 | 20.06 | 17 | 5256 | 13GE163 | 34.77 | 20.87 | 11.02 | 4.85 | 3 | 1 | 39.27 | 0.25 | 39.02-39.52 | 45.52 | 35.62 | 44.52 | 48.02 | 52.47 | 58.42 | 12629 | 13GE163 | 0 | 0 | 0.52 | 0.11 | 3 | 1 | 0.58 | 0.34 | 0.35-0.97 | 0.75 | 4.36 | 13GE163 | JET A | 1.89 | 15.4 | 2.504 | 2.042 | 0.654 | 0.213 | 865 | 13GE163 | 0 | ALL | 0 | ALL | 98.1 to 98.5 | 295.1 to 298.8 | .01189 to .01439 | 13GE163 | GE Aircraft Engines | GE Aviation | PTO, Ohio, USA | 2012-06-19 | 2012-06-21 | 13GE163 | 1. Ref. GE REPORT R2010AE907 2. Engine S/N 956-101/4 3. Certification in accordance with Part III, Chapter 2, of Amendment 7 of ICAO Annex 16 Vol. II. 4. NOx levels in accordance with Part III, Chapter 2, 2.3.2 e) (CAEP/8) | x |  |  | x
13GE162 | GEnx-1B70/75/P2 | TAPS | TF | 8.81 | 43.9 | 321.6 | 13GE162 | - | x | - | x | 17GE175 | x | x | - | x | - | - | - | - | 13GE162 | 0.02 | 0.02 | 0.05 | 0.44 | 3 | 1 | 0.5 | 0.04 | 0.47-0.54 | 0.78 | 3.98 | 162 | 13GE162 | 0.06 | 0.17 | 1.82 | 14.78 | 3 | 1 | 16.34 | 0.022 | 16.32-16.36 | 20.06 | 17 | 5256 | 13GE162 | 34.77 | 20.87 | 11.02 | 4.85 | 3 | 1 | 39.27 | 0.25 | 39.02-39.52 | 45.52 | 35.62 | 44.52 | 48.02 | 52.47 | 58.42 | 12629 | 13GE162 | 0 | 0 | 0.52 | 0.11 | 3 | 1 | 0.58 | 0.34 | 0.35-0.97 | 0.75 | 4.36 | 13GE162 | JET A | 1.89 | 15.4 | 2.504 | 2.042 | 0.654 | 0.213 | 865 | 13GE162 | 0 | ALL | 0 | ALL | 98.1 to 98.5 | 295.1 to 298.8 | .01189 to .01439 | 13GE162 | GE Aircraft Engines | GE Aviation | PTO, Ohio, USA | 2012-06-19 | 2012-06-21 | 13GE162 | 1. Ref. GE REPORT R2010AE907 2. Engine S/N 956-101/4 3. Certification in accordance with Part III, Chapter 2, of Amendment 7 of ICAO Annex 16 Vol. II. 4. NOx levels in accordance with Part III, Chapter 2, 2.3.2 e) (CAEP/8) | x |  |  | x
13GE161 | GEnx-1B70/P2 | TAPS | TF | 8.81 | 43.9 | 321.6 | 13GE161 | - | x | - | x | 17GE176 | x | x | - | x | - | - | - | - | 13GE161 | 0.02 | 0.02 | 0.05 | 0.44 | 3 | 1 | 0.5 | 0.04 | 0.47-0.54 | 0.78 | 3.98 | 162 | 13GE161 | 0.06 | 0.17 | 1.82 | 14.78 | 3 | 1 | 16.34 | 0.022 | 16.32-16.36 | 20.06 | 17 | 5256 | 13GE161 | 34.77 | 20.87 | 11.02 | 4.85 | 3 | 1 | 39.27 | 0.25 | 39.02-39.52 | 45.52 | 35.62 | 44.52 | 48.02 | 52.47 | 58.42 | 12629 | 13GE161 | 0 | 0 | 0.52 | 0.11 | 3 | 1 | 0.58 | 0.34 | 0.35-0.97 | 0.75 | 4.36 | 13GE161 | JET A | 1.89 | 15.4 | 2.504 | 2.042 | 0.654 | 0.213 | 865 | 13GE161 | 0 | ALL | 0 | ALL | 98.1 to 98.5 | 295.1 to 298.8 | .01189 to .01439 | 13GE161 | GE Aircraft Engines | GE Aviation | PTO, Ohio, USA | 2012-06-19 | 2012-06-21 | 13GE161 | 1. Ref. GE REPORT R2010AE907 2. Engine S/N 956-101/4 3. Certification in accordance with Part III, Chapter 2, of Amendment 7 of ICAO Annex 16 Vol. II. 4. NOx levels in accordance with Part III, Chapter 2, 2.3.2 e) (CAEP/8) | x |  |  | x
13GE160 | GEnx-1B74/75/P2 | TAPS | TF | 8.65 | 46.4 | 341.2 | 13GE160 | - | x | - | x | 17GE177 | x | x | - | x | - | - | - | - | 13GE160 | 0.02 | 0.02 | 0.04 | 0.38 | 3 | 1 | 0.43 | 0.02 | 0.40-0.45 | 0.66 | 3.37 | 145 | 13GE160 | 0.05 | 0.11 | 1.61 | 13.8 | 3 | 1 | 14.8 | 0.02 | 14.78-14.82 | 18.17 | 15.4 | 5054 | 13GE160 | 42.71 | 24.9 | 11.56 | 4.99 | 3 | 1 | 46.03 | 0.301 | 45.74-46.34 | 53.36 | 40.18 | 50.23 | 53.47 | 58.15 | 64.35 | 15707 | 13GE160 | 0 | 0 | 0.72 | 0.12 | 3 | 1 | 0.58 | 0.34 | 0.35-0.97 | 0.75 | 4.44 | 13GE160 | JET A | 1.89 | 15.4 | 2.704 | 2.196 | 0.693 | 0.221 | 914 | 13GE160 | 0 | ALL | 0 | ALL | 98.1 to 98.5 | 295.1 to 298.8 | .01189 to .01439 | 13GE160 | GE Aircraft Engines | GE Aviation | PTO, Ohio, USA | 2012-06-19 | 2012-06-21 | 13GE160 | 1. Ref. GE REPORT R2010AE907 2. Engine S/N 956-101/4 3. Certification in accordance with Part III, Chapter 2, of Amendment 7 of ICAO Annex 16 Vol. II. 4. NOx levels in accordance with Part III, Chapter 2, 2.3.2 e) (CAEP/8) | x |  |  | x
13GE159 | GEnx-1B75/P2 | TAPS | TF | 8.62 | 47 | 345.2 | 13GE159 | - | x | - | x | 17GE178 | x | x | - | x | - | - | - | - | 13GE159 | 0.03 | 0.02 | 0.04 | 0.37 | 3 | 1 | 0.41 | 0.02 | 0.39-0.44 | 0.64 | 3.27 | 143 | 13GE159 | 0.05 | 0.1 | 1.57 | 13.62 | 3 | 1 | 14.53 | 0.021 | 14.50-14.54 | 17.83 | 15.11 | 5014 | 13GE159 | 44.61 | 25.83 | 11.67 | 5.01 | 3 | 1 | 47.62 | 0.313 | 47.31-4794 | 55.2 | 41.19 | 51.49 | 54.65 | 59.38 | 65.62 | 16439 | 13GE159 | 0 | 0 | 0.76 | 0.12 | 3 | 1 | 0.58 | 0.34 | 0.35-0.97 | 0.75 | 4.45 | 13GE159 | JET A | 1.89 | 15.4 | 2.746 | 2.229 | 0.701 | 0.222 | 924 | 13GE159 | 0 | ALL | 0 | ALL | 98.1 to 98.5 | 295.1 to 298.8 | .01189 to .01439 | 13GE159 | GE Aircraft Engines | GE Aviation | PTO, Ohio, USA | 2012-06-19 | 2012-06-21 | 13GE159 | 1. Ref. GE REPORT R2010AE907 2. Engine S/N 956-101/4 3. Certification in accordance with Part III, Chapter 2, of Amendment 7 of ICAO Annex 16 Vol. II. 4. NOx levels in accordance with Part III, Chapter 2, 2.3.2 e) (CAEP/8) | x |  |  | x
16GE168 | GEnx-1B76/P2 | TAPS | TF | 8.59 | 47.5 | 349.2 | 16GE168 | - | x | - | x | 17GE179 | x | x | - | x | - | - | - | - | 16GE168 | 0.03 | 0.02 | 0.04 | 0.36 | 3 | 1 | 0.4 | 0.02 | 0.38 to 0.43 | 0.62 | 3.2 | 140 | 16GE168 | 0.05 | 0.09 | 1.53 | 13.44 | 3 | 1 | 14.26 | 0.02 | 14.2 to 14.3 | 17.5 | 14.8 | 4980 | 16GE168 | 46.9 | 26.78 | 11.78 | 5.04 | 3 | 1 | 49.4 | 0.33 | 49.1 to 49.7 | 57.27 | 42.4 | 53 | 56.1 | 60.9 | 67.3 | 17251 | 16GE168 | 0.2 | 0.16 | 0.43 | 0.07 | 3 | 1 | 0.58 | 0.34 | .0 to .97 | 0.75 | 4.4 | 16GE168 | JET A | 1.89 | 15.4 | 2.79 | 2.262 | 0.709 | 0.223 | 934 | 16GE168 | 0 | ALL | 0 | ALL | 98.1 to 98.5 | 295.1 to 298.8 | 0.01189 to 0.01439 | 16GE168 | GE Aircraft Engines | GE Aviation | PTO, Ohio, USA | 2012-06-19 | 2012-06-21 | 16GE168 | 1. Ref. GE REPORT R2016AE118/Rev. 0 2. Certification in accordance with Part III, Chapter 2, of Amendment 8 of ICAO Annex 16 Vol. II. 3. NOx levels in accordance with Part III, Chapter 2, 2.3.2 e) (CAEP/8) | x |  |  | x
16GE169 | GEnx-1B76A/P2 | TAPS | TF | 8.59 | 47.5 | 349.2 | 16GE169 | - | x | - | x | 17GE180 | x | x | - | x | - | - | - | - | 16GE169 | 0.03 | 0.02 | 0.04 | 0.36 | 3 | 1 | 0.4 | 0.02 | 0.38 to 0.43 | 0.62 | 3.2 | 140 | 16GE169 | 0.05 | 0.09 | 1.53 | 13.44 | 3 | 1 | 14.26 | 0.02 | 14.2 to 14.3 | 17.5 | 14.8 | 4980 | 16GE169 | 46.9 | 26.78 | 11.78 | 5.04 | 3 | 1 | 49.4 | 0.33 | 49.1 to 49.7 | 57.27 | 42.4 | 53 | 56.1 | 60.9 | 67.3 | 17251 | 16GE169 | 0.2 | 0.16 | 0.43 | 0.07 | 3 | 1 | 0.58 | 0.34 | .0 to .97 | 0.75 | 4.4 | 16GE169 | JET A | 1.89 | 15.4 | 2.79 | 2.262 | 0.709 | 0.223 | 934 | 16GE169 | 0 | ALL | 0 | ALL | 98.1 to 98.5 | 295.1 to 298.8 | 0.01189 to 0.01439 | 16GE169 | GE Aircraft Engines | GE Aviation | PTO, Ohio, USA | 2012-06-19 | 2012-06-21 | 16GE169 | 1. Ref. GE REPORT R2016AE118/Rev. 0 2. Certification in accordance with Part III, Chapter 2, of Amendment 8 of ICAO Annex 16 Vol. II. 3. NOx levels in accordance with Part III, Chapter 2, 2.3.2 e) (CAEP/8) | x |  |  | x
13GE157 | GEnx-2B67B | TAPS | TF | 8 | 42.4 | 299.8 | 13GE157 | - | x | - | - | - | x | x | - | x | - | - | - | - | 13GE157 | 0.02 | 0.02 | 0.06 | 0.57 | 3 | 1 | 0.7 | 0.04 | 0.67 - 0.74 | 1.07 | 5.46 | 208 | 13GE157 | 0.17 | 0.28 | 2.53 | 18.95 | 3 | 1 | 22.98 | 5.3818 | 22.57-23.44 | 28.21 | 23.91 | 6890 | 13GE157 | 31.2 | 17.94 | 9.58 | 4.43 | 3 | 1 | 36.62 | 0.23134 | 36.35-36.79 | 42.44 | 34.01 | 42.51 | 48.87 | 50.67 | 56.65 | 10978 | 13GE157 | 0 | 0 | 5.54 | 0.05 | 3 | 1 | 5.54 | 1.1713 | 4.61 - 6.86 | 7.14 | 40.75 | 13GE157 | JET A | 1.89 | 15.3 | 2.451 | 2.012 | 0.701 | 0.216 | 874 | 13GE157 | 0 | ALL | 0 | ALL | 97.4 - 98.6 | 280.5 - 299.0 | 0.00345 - 0.00716 | 13GE157 | GE Aircraft Engines | GE Aviation | PTO, Ohio, USA | 2009-09-29 | 2009-10-03 | 13GE157 | 1. Ref. GE REPORT R2010AE644 + CID 573052 2. Engine S/N 956-108/2 3.Certification in accordance with Part III, Chapter 2, of Amendment 7 of ICAO Annex 16 Vol. II. 4. NOx levels in accordance with Part III, Chapter 2, 2.3.2 e) (CAEP/8) | x |  |  | x
13GE158 | GEnx-2B67/P | TAPS | TF | 8.03 | 43.55 | 299.81 | 13GE158 | - | x | - | x | 17GE182 | x | x | - | x | - | - | - | - | 13GE158 | 0.02 | 0.02 | 0.04 | 0.41 | 3 | 1 | 0.51 | 0.03 | 0.48-0.55 | 0.79 | 4 | 154 | 13GE158 | 0.07 | 0.17 | 1.78 | 14.28 | 3 | 1 | 17.35 | 0.021 | 17.32-17.36 | 21.29 | 18 | 5201 | 13GE158 | 34.21 | 21.1 | 11.11 | 4.92 | 3 | 1 | 41.72 | 0.262 | 41.46-41.98 | 48.36 | 38.1 | 47.6 | 51.4 | 56.2 | 62.6 | 12509 | 13GE158 | 0 | 0 | 0.97 | 0.97 | 3 | 1 | 0.58 | 0.34 | 0.35-0.97 | 0.74656 | 4 | 13GE158 | JET A | 1.89 | 15.4 | 2.453 | 2.009 | 0.642 | 0.219 | 864 | 13GE158 | 0 | ALL | 0 | ALL | 98.1 - 98.5 | 295.1 to 298.8 | .01189 to .01439 | 13GE158 | GE Aircraft Engines | GE Aviation | PTO, Ohio, USA | 2012-06-19 | 2012-06-21 | 13GE158 | 1. Ref. GE REPORT R2011AE578 2. Engine S/N 956-101/4 3. Certification in accordance with Part III, Chapter 2, of Amendment 7 of ICAO Annex 16 Vol. II. 4. NOx levels in accordance with Part III, Chapter 2, 2.3.2 e) (CAEP/8) | x |  |  | x
17GE170 | GEnx-1B54/P2 | TAPS | TF | 9.39 | 35.5 | 255.3 | 17GE170 | - | x | - | - | - | x | x | - | x | - | - | - | - | 17GE170 | 0.02 | 0.02 | 0.06 | 0.58 | 3 | 1 | 0.77 | 0.07 | 0.70-0.83 | 1.19 | 6.07 | 197 | 17GE170 | 0.32 | 1.73 | 2.81 | 16.39 | 3 | 1 | 23.2 | 0.092 | 23.11-23.29 | 28.48 | 24.14 | 5928 | 17GE170 | 17.22 | 11.54 | 9.27 | 4.66 | 3 | 1 | 24.97 | 0.09 | 24.88-25.06 | 28.94 | 26.07 | 32.59 | 37.1 | 41.37 | 47.35 | 6374 | 17GE170 | 0.13 | 0.1 | 0.03 | 0.06 | 3 | 1 | 0.58 | 0.34 | 0.35-0.97 | 0.75 | 4.1 | 17GE170 | JET A | 1.89 | 15.4 | 1.88 | 1.554 | 0.527 | 0.203 | 727 | 17GE170 | 0 | ALL | 0 | ALL | 98.1 to 98.5 | 295.1 to 298.8 | .01189 to .01439 | 17GE170 | GE Aircraft Engines | GE Aviation | PTO, Ohio, USA | 2012-06-19 | 2012-06-21 | 17GE170 | 1. Ref. GE REPORT R2010AE907 2. Engine S/N 956-101/4 3. Certification in accordance with Part III, Chapter 2, of Amendment 7 of ICAO Annex 16 Vol. II. 4. NOx levels in accordance with Part III, Chapter 2, 2.3.2 e) (CAEP/8) | x |  |  | x
17GE171 | GEnx-1B58/P2 | TAPS | TF | 9.24 | 37.5 | 271.3 | 17GE171 | - | x | - | - | - | x | x | - | x | - | - | - | - | 17GE171 | 0.02 | 0.02 | 0.05 | 0.58 | 3 | 1 | 0.73 | 0.06 | 0.66-0.78 | 1.12 | 5.71 | 197 | 17GE171 | 0.18 | 0.93 | 2.52 | 16.39 | 3 | 1 | 21.18 | 0.048 | 21.12-21.21 | 25.99 | 22.03 | 5750 | 17GE171 | 20.43 | 13.27 | 9.67 | 4.66 | 3 | 1 | 27.37 | 0.13 | 27.24-27.50 | 31.73 | 27.59 | 34.49 | 38.7 | 42.9 | 48.73 | 7426 | 17GE171 | 0.14 | 0.11 | 0.06 | 0.06 | 3 | 1 | 0.58 | 0.34 | 0.35-0.97 | 0.75 | 4.17 | 17GE171 | JET A | 1.89 | 15.4 | 2.023 | 1.668 | 0.558 | 0.203 | 756 | 17GE171 | 0 | ALL | 0 | ALL | 98.1 to 98.5 | 295.1 to 298.8 | .01189 to .01439 | 17GE171 | GE Aircraft Engines | GE Aviation | PTO, Ohio, USA | 2012-06-19 | 2012-06-21 | 17GE171 | 1. Ref. GE REPORT R2010AE907 2. Engine S/N 956-101/4 3. Certification in accordance with Part III, Chapter 2, of Amendment 7 of ICAO Annex 16 Vol. II. 4. NOx levels in accordance with Part III, Chapter 2, 2.3.2 e) (CAEP/8) | x |  |  | x
17GE172 | GEnx-1B64/P2 | TAPS | TF | 9.01 | 40.9 | 298 | 17GE172 | - | x | - | - | - | x | x | - | x | - | - | - | - | 17GE172 | 0.02 | 0.02 | 0.05 | 0.56 | 3 | 1 | 0.64 | 0.05 | 0.58-0.69 | 0.99 | 5.05 | 191 | 17GE172 | 0.09 | 0.34 | 2.11 | 16.13 | 3 | 1 | 18.61 | 0.029 | 18.58-18.64 | 22.85 | 19.36 | 5544 | 17GE172 | 27.12 | 16.85 | 10.39 | 4.69 | 3 | 1 | 32.71 | 0.201 | 32.50-32.90 | 37.91 | 31.12 | 38.91 | 42.69 | 46.94 | 52.71 | 9747 | 17GE172 | 0.16 | 0.13 | 0.14 | 0.06 | 3 | 1 | 0.58 | 0.34 | 0.35-0.97 | 0.75 | 4.27 | 17GE172 | JET A | 1.89 | 15.4 | 2.273 | 1.863 | 0.609 | 0.204 | 806 | 17GE172 | 0 | ALL | 0 | ALL | 98.1 to 98.5 | 295.1 to 298.8 | .01189 to .01439 | 17GE172 | GE Aircraft Engines | GE Aviation | PTO, Ohio, USA | 2012-06-19 | 2012-06-21 | 17GE172 | 1. Ref. GE REPORT R2010AE907 2. Engine S/N 956-101/4 3. Certification in accordance with Part III, Chapter 2, of Amendment 7 of ICAO Annex 16 Vol. II. 4. NOx levels in accordance with Part III, Chapter 2, 2.3.2 e) (CAEP/8) | x |  |  | x
17GE173 | GEnx-1B67/P2 | TAPS | TF | 8.92 | 42.2 | 308.7 | 17GE173 | - | x | - | - | - | x | x | - | x | - | - | - | - | 17GE173 | 0.02 | 0.02 | 0.05 | 0.5 | 3 | 1 | 0.57 | 0.04 | 0.52-0.61 | 0.88 | 4.49 | 176 | 17GE173 | 0.08 | 0.24 | 1.97 | 15.49 | 3 | 1 | 17.52 | 0.025 | 17.49-17.54 | 21.5 | 18.22 | 5409 | 17GE173 | 30.32 | 18.57 | 10.67 | 4.76 | 3 | 1 | 35.47 | 0.223 | 35.24-3568 | 41.12 | 33.05 | 41.32 | 44.99 | 49.33 | 55.18 | 10951 | 17GE173 | 0.17 | 0.14 | 0.19 | 0.06 | 3 | 1 | 0.58 | 0.34 | 0.35-0.97 | 0.75 | 4.32 | 17GE173 | JET A | 1.89 | 15.4 | 2.376 | 1.943 | 0.629 | 0.209 | 833 | 17GE173 | 0 | ALL | 0 | ALL | 98.1 to 98.5 | 295.1 to 298.8 | .01189 to .01439 | 17GE173 | GE Aircraft Engines | GE Aviation | PTO, Ohio, USA | 2012-06-19 | 2012-06-21 | 17GE173 | 1. Ref. GE REPORT R2010AE907 2. Engine S/N 956-101/4 3. Certification in accordance with Part III, Chapter 2, of Amendment 7 of ICAO Annex 16 Vol. II. 4. NOx levels in accordance with Part III, Chapter 2, 2.3.2 e) (CAEP/8) | x |  |  | x
17GE174 | GEnx-1B70/72/P2 | TAPS | TF | 8.81 | 43.9 | 321.6 | 17GE174 | - | x | - | - | - | x | x | - | x | - | - | - | - | 17GE174 | 0.02 | 0.02 | 0.05 | 0.44 | 3 | 1 | 0.5 | 0.04 | 0.47-0.54 | 0.78 | 3.98 | 162 | 17GE174 | 0.06 | 0.17 | 1.82 | 14.78 | 3 | 1 | 16.34 | 0.022 | 16.32-16.36 | 20.06 | 17 | 5256 | 17GE174 | 34.77 | 20.87 | 11.02 | 4.85 | 3 | 1 | 39.27 | 0.25 | 39.02-39.52 | 45.52 | 35.62 | 44.52 | 48.02 | 52.47 | 58.42 | 12629 | 17GE174 | 0.18 | 0.15 | 0.25 | 0.06 | 3 | 1 | 0.58 | 0.34 | 0.35-0.97 | 0.75 | 4.36 | 17GE174 | JET A | 1.89 | 15.4 | 2.504 | 2.042 | 0.654 | 0.213 | 865 | 17GE174 | 0 | ALL | 0 | ALL | 98.1 to 98.5 | 295.1 to 298.8 | .01189 to .01439 | 17GE174 | GE Aircraft Engines | GE Aviation | PTO, Ohio, USA | 2012-06-19 | 2012-06-21 | 17GE174 | 1. Ref. GE REPORT R2010AE907 2. Engine S/N 956-101/4 3. Certification in accordance with Part III, Chapter 2, of Amendment 7 of ICAO Annex 16 Vol. II. 4. NOx levels in accordance with Part III, Chapter 2, 2.3.2 e) (CAEP/8) | x |  |  | x
17GE175 | GEnx-1B70/75/P2 | TAPS | TF | 8.81 | 43.9 | 321.6 | 17GE175 | - | x | - | - | - | x | x | - | x | - | - | - | - | 17GE175 | 0.02 | 0.02 | 0.05 | 0.44 | 3 | 1 | 0.5 | 0.04 | 0.47-0.54 | 0.78 | 3.98 | 162 | 17GE175 | 0.06 | 0.17 | 1.82 | 14.78 | 3 | 1 | 16.34 | 0.022 | 16.32-16.36 | 20.06 | 17 | 5256 | 17GE175 | 34.77 | 20.87 | 11.02 | 4.85 | 3 | 1 | 39.27 | 0.25 | 39.02-39.52 | 45.52 | 35.62 | 44.52 | 48.02 | 52.47 | 58.42 | 12629 | 17GE175 | 0.18 | 0.15 | 0.25 | 0.06 | 3 | 1 | 0.58 | 0.34 | 0.35-0.97 | 0.75 | 4.36 | 17GE175 | JET A | 1.89 | 15.4 | 2.504 | 2.042 | 0.654 | 0.213 | 865 | 17GE175 | 0 | ALL | 0 | ALL | 98.1 to 98.5 | 295.1 to 298.8 | .01189 to .01439 | 17GE175 | GE Aircraft Engines | GE Aviation | PTO, Ohio, USA | 2012-06-19 | 2012-06-21 | 17GE175 | 1. Ref. GE REPORT R2010AE907 2. Engine S/N 956-101/4 3. Certification in accordance with Part III, Chapter 2, of Amendment 7 of ICAO Annex 16 Vol. II. 4. NOx levels in accordance with Part III, Chapter 2, 2.3.2 e) (CAEP/8) | x |  |  | x
17GE176 | GEnx-1B70/P2 | TAPS | TF | 8.81 | 43.9 | 321.6 | 17GE176 | - | x | - | - | - | x | x | - | x | - | - | - | - | 17GE176 | 0.02 | 0.02 | 0.05 | 0.44 | 3 | 1 | 0.5 | 0.04 | 0.47-0.54 | 0.78 | 3.98 | 162 | 17GE176 | 0.06 | 0.17 | 1.82 | 14.78 | 3 | 1 | 16.34 | 0.022 | 16.32-16.36 | 20.06 | 17 | 5256 | 17GE176 | 34.77 | 20.87 | 11.02 | 4.85 | 3 | 1 | 39.27 | 0.25 | 39.02-39.52 | 45.52 | 35.62 | 44.52 | 48.02 | 52.47 | 58.42 | 12629 | 17GE176 | 0.18 | 0.15 | 0.25 | 0.06 | 3 | 1 | 0.58 | 0.34 | 0.35-0.97 | 0.75 | 4.36 | 17GE176 | JET A | 1.89 | 15.4 | 2.504 | 2.042 | 0.654 | 0.213 | 865 | 17GE176 | 0 | ALL | 0 | ALL | 98.1 to 98.5 | 295.1 to 298.8 | .01189 to .01439 | 17GE176 | GE Aircraft Engines | GE Aviation | PTO, Ohio, USA | 2012-06-19 | 2012-06-21 | 17GE176 | 1. Ref. GE REPORT R2010AE907 2. Engine S/N 956-101/4 3. Certification in accordance with Part III, Chapter 2, of Amendment 7 of ICAO Annex 16 Vol. II. 4. NOx levels in accordance with Part III, Chapter 2, 2.3.2 e) (CAEP/8) | x |  |  | x
17GE177 | GEnx-1B74/75/P2 | TAPS | TF | 8.65 | 46.4 | 341.2 | 17GE177 | - | x | - | - | - | x | x | - | x | - | - | - | - | 17GE177 | 0.02 | 0.02 | 0.04 | 0.38 | 3 | 1 | 0.43 | 0.02 | 0.40-0.45 | 0.66 | 3.37 | 145 | 17GE177 | 0.05 | 0.11 | 1.61 | 13.8 | 3 | 1 | 14.8 | 0.02 | 14.78-14.82 | 18.17 | 15.4 | 5054 | 17GE177 | 42.71 | 24.9 | 11.56 | 4.99 | 3 | 1 | 46.03 | 0.301 | 45.74-46.34 | 53.36 | 40.18 | 50.23 | 53.47 | 58.15 | 64.35 | 15707 | 17GE177 | 0.2 | 0.16 | 0.37 | 0.07 | 3 | 1 | 0.58 | 0.34 | 0.35-0.97 | 0.75 | 4.44 | 17GE177 | JET A | 1.89 | 15.4 | 2.704 | 2.196 | 0.693 | 0.221 | 914 | 17GE177 | 0 | ALL | 0 | ALL | 98.1 to 98.5 | 295.1 to 298.8 | .01189 to .01439 | 17GE177 | GE Aircraft Engines | GE Aviation | PTO, Ohio, USA | 2012-06-19 | 2012-06-21 | 17GE177 | 1. Ref. GE REPORT R2010AE907 2. Engine S/N 956-101/4 3. Certification in accordance with Part III, Chapter 2, of Amendment 7 of ICAO Annex 16 Vol. II. 4. NOx levels in accordance with Part III, Chapter 2, 2.3.2 e) (CAEP/8) | x |  |  | x
17GE178 | GEnx-1B75/P2 | TAPS | TF | 8.62 | 47 | 345.2 | 17GE178 | - | x | - | - | - | x | x | - | x | - | - | - | - | 17GE178 | 0.03 | 0.02 | 0.04 | 0.37 | 3 | 1 | 0.41 | 0.02 | 0.39-0.44 | 0.64 | 3.27 | 143 | 17GE178 | 0.05 | 0.1 | 1.57 | 13.62 | 3 | 1 | 14.53 | 0.021 | 14.50-14.54 | 17.83 | 15.11 | 5014 | 17GE178 | 44.61 | 25.83 | 11.67 | 5.01 | 3 | 1 | 47.62 | 0.313 | 47.31-4794 | 55.2 | 41.19 | 51.49 | 54.65 | 59.38 | 65.62 | 16439 | 17GE178 | 0.2 | 0.16 | 0.4 | 0.07 | 3 | 1 | 0.58 | 0.34 | 0.35-0.97 | 0.75 | 4.45 | 17GE178 | JET A | 1.89 | 15.4 | 2.746 | 2.229 | 0.701 | 0.222 | 924 | 17GE178 | 0 | ALL | 0 | ALL | 98.1 to 98.5 | 295.1 to 298.8 | .01189 to .01439 | 17GE178 | GE Aircraft Engines | GE Aviation | PTO, Ohio, USA | 2012-06-19 | 2012-06-21 | 17GE178 | 1. Ref. GE REPORT R2010AE907 2. Engine S/N 956-101/4 3. Certification in accordance with Part III, Chapter 2, of Amendment 7 of ICAO Annex 16 Vol. II. 4. NOx levels in accordance with Part III, Chapter 2, 2.3.2 e) (CAEP/8) | x |  |  | x
17GE179 | GEnx-1B76/P2 | TAPS | TF | 8.59 | 47.5 | 349.2 | 17GE179 | - | x | - | - | - | x | x | - | x | - | - | - | - | 17GE179 | 0.03 | 0.02 | 0.04 | 0.36 | 3 | 1 | 0.4 | 0.02 | 0.38 to 0.43 | 0.62 | 3.2 | 140 | 17GE179 | 0.05 | 0.09 | 1.53 | 13.44 | 3 | 1 | 14.26 | 0.02 | 14.2 to 14.3 | 17.5 | 14.8 | 4980 | 17GE179 | 46.9 | 26.78 | 11.78 | 5.04 | 3 | 1 | 49.4 | 0.33 | 49.1 to 49.7 | 57.27 | 42.4 | 53 | 56.1 | 60.9 | 67.3 | 17251 | 17GE179 | 0.2 | 0.16 | 0.43 | 0.07 | 3 | 1 | 0.58 | 0.34 | 0.35-0.97 | 0.75 | 4.4 | 17GE179 | JET A | 1.89 | 15.4 | 2.79 | 2.262 | 0.709 | 0.223 | 934 | 17GE179 | 0 | ALL | 0 | ALL | 98.1 to 98.5 | 295.1 to 298.8 | 0.01189 to 0.01439 | 17GE179 | GE Aircraft Engines | GE Aviation | PTO, Ohio, USA | 2012-06-19 | 2012-06-21 | 17GE179 | 1. Ref. GE REPORT R2016AE118/Rev. 0 2. Certification in accordance with Part III, Chapter 2, of Amendment 8 of ICAO Annex 16 Vol. II. 3. NOx levels in accordance with Part III, Chapter 2, 2.3.2 e) (CAEP/8) | x |  |  | x
17GE180 | GEnx-1B76A/P2 | TAPS | TF | 8.59 | 47.5 | 349.2 | 17GE180 | - | x | - | - | - | x | x | - | x | - | - | - | - | 17GE180 | 0.03 | 0.02 | 0.04 | 0.36 | 3 | 1 | 0.4 | 0.02 | 0.38 to 0.43 | 0.62 | 3.2 | 140 | 17GE180 | 0.05 | 0.09 | 1.53 | 13.44 | 3 | 1 | 14.26 | 0.02 | 14.2 to 14.3 | 17.5 | 14.8 | 4980 | 17GE180 | 46.9 | 26.78 | 11.78 | 5.04 | 3 | 1 | 49.4 | 0.33 | 49.1 to 49.7 | 57.27 | 42.4 | 53 | 56.1 | 60.9 | 67.3 | 17251 | 17GE180 | 0.2 | 0.16 | 0.43 | 0.07 | 3 | 1 | 0.58 | 0.34 | 0.35-0.97 | 0.75 | 4.4 | 17GE180 | JET A | 1.89 | 15.4 | 2.79 | 2.262 | 0.709 | 0.223 | 934 | 17GE180 | 0 | ALL | 0 | ALL | 98.1 to 98.5 | 295.1 to 298.8 | 0.01189 to 0.01439 | 17GE180 | GE Aircraft Engines | GE Aviation | PTO, Ohio, USA | 2012-06-19 | 2012-06-21 | 17GE180 | 1. Ref. GE REPORT R2016AE118/Rev. 0 2. Certification in accordance with Part III, Chapter 2, of Amendment 8 of ICAO Annex 16 Vol. II. 3. NOx levels in accordance with Part III, Chapter 2, 2.3.2 e) (CAEP/8) | x |  |  | x
17GE181 | GEnx-2B67/P | TAPS | TF | 8.03 | 43.55 | 299.81 | 17GE181 | - | x | - | - | - | x | x | - | x | - | - | - | - | 17GE181 | 0.02 | 0.02 | 0.04 | 0.41 | 3 | 1 | 0.51 | 0.03 | 0.48-0.55 | 0.79 | 4 | 154 | 17GE181 | 0.07 | 0.17 | 1.78 | 14.28 | 3 | 1 | 17.35 | 0.021 | 17.32-17.36 | 21.29 | 18 | 5201 | 17GE181 | 34.21 | 21.1 | 11.11 | 4.92 | 3 | 1 | 41.72 | 0.262 | 41.46-41.98 | 48.36 | 38.1 | 47.6 | 51.4 | 56.2 | 62.6 | 12509 | 17GE181 | 0.47 | 0.47 | 0.54 | 0.54 | 3 | 1 | 0.58 | 0.34 | 0.35-0.97 | 0.74656 | 4 | 17GE181 | JET A | 1.89 | 15.4 | 2.453 | 2.009 | 0.642 | 0.219 | 864 | 17GE181 | 0 | ALL | 0 | ALL | 98.1 - 98.5 | 295.1 to 298.8 | .01189 to .01439 | 17GE181 | GE Aircraft Engines | GE Aviation | PTO, Ohio, USA | 2012-06-19 | 2012-06-21 | 17GE181 | 1. Ref. GE REPORT R2011AE578 2. Engine S/N 956-101/4 3. Certification in accordance with Part III, Chapter 2, of Amendment 7 of ICAO Annex 16 Vol. II. 4. NOx levels in accordance with Part III, Chapter 2, 2.3.2 e) (CAEP/8) | x |  |  | x
Honeywell
8HN001 | AS907-1-1A |  | TF | 4.2 | 21.95 | 30.62 | 8HN001 | - | x | - | x | 11HN003 | x | - | - | x | x | 2011 | - | - | 8HN001 | 0.01 | 0.01 | 0.08 | 4.3 | 3 | 1 | 10.6 | 0.8 | 9.8-11.5 | 16.32 | 83.3 | 325 | 8HN001 | 0.69 | 0.56 | 2.98 | 30.21 | 3 | 1 | 77.28 | 1.9 | 75.1-78.8 | 94.86 | 80.4 | 2368 | 8HN001 | 26.29 | 21.51 | 9.39 | 4.2 | 3 | 1 | 57.16 | 0.08 | 57.1-57.2 | 66.26 | 79 | 98.7 | 99.9 | 100.6 | 106.5 | 1751 | 8HN001 | 18.3 | 18.4 | 8.7 | 3.4 | 3 | 1 | 18.7 | - | - | 24.07 | 73.5 | 8HN001 | Jet A | 1.866 | 16.5 | 0.347 | 0.288 | 0.104 | 0.048 | 152 | 8HN001 | 0 | - | 0 | - | 96.48-97.46 | 292-296 | 0.0037-0.0057 | 8AS003 | Honeywell | Honeywell | Phoenix, AZ | 2002-01-10 | 2002-01-11 | 8HN001 | - | x
11HN002 | HTF 7000 (AS907-1-1A) | SABER-1 | MTF | 4.2 | 21.95 | 30.62 | 11HN002 | - | x | - | x | 11HN003 | - | x | - | x | x | - | - | - | 11HN002 | 0.04 | 0.06 | 0.12 | 1.35 | 4 | 1 | 3.5 | 0.11 | 3.40-3.62 | 5.4 | 27.5 | - | 11HN002 | 0.6 | 0.6 | 5.97 | 34.5 | 4 | 1 | 90.31 | 1.6 | 88.87-92.46 | 110.85 | 93.9 | - | 11HN002 | 18.095 | 16.28 | 9.17 | 3.98 | 4 | 1 | 46.09 | 0.79 | 45.45-47.11 | 53.43 | 63.7 | 79.6 | 80.6 | 81.1 | 77.3 | - | 11HN002 | 9.9 | 9 | 0.7 | 1.7 | 4 | 1 | 9.92 | 0.42 | 9.2-10.0 | 12.77 | 39 | 11HN002 | Jet-A | 13.6-13.7 | 19.6-20.5 | 0.347 | 0.288 | 0.104 | 0.048 | 152 | 11HN002 | 0 | - | 0 | - | 96.75-97.59 | 296-303 | 0.0013-0.0040 | 11HN002 | Honeywell | Honeywell | Phoenix, AZ | 2010-04-07 | 2010-04-14 | 11HN002 | 1. Reference: Original FAA Certification Report; Honeywell Report 21-14240-6A 2. Exhaust Smoke and Gaseous Emissions Test of the AS907-1-1A Turbofan Engine, dated August 31, 2010. 3. Reported using humidity h=0.00629 in accordance with 14 CFR 34 4. Certification in accordance with Part III, Chapter 2, of Amendment 7 of ICAO Annex 16 Vol. II. 5. NOx levels in accordance with Part III, Chapter 2, 2.3.2 d) (CAEP/6) | X |  | x
11HN003 | HTF7000 (AS907-1-1A) | SABER-1 | MTF | 4.2 | 21.95 | 30.62 | 11HN003 | - | x | - | - | - | - | x | - | x | x | - | - | - | 11HN003 | 0.05 | 0.06 | 0.12 | 1.26 | 10 | 3 | 3.27 | 0.64 | 2.36-4.34 | 3.82 | 19.5 | - | 11HN003 | 0.56 | 0.63 | 6.28 | 33.24 | 10 | 3 | 87.47 | 3.7 | 81.73-92.46 | 94.61 | 80.2 | - | 11HN003 | 17.9 | 16.17 | 8.81 | 3.91 | 10 | 3 | 45.39 | 2.26 | 39.54-47.24 | 48.08 | 64 | 71.6 | 72.5 | 73 | 77.3 | - | 11HN003 | 13.6 | 10.6 | 0.7 | 1.7 | 10 | 3 | 13.6 | 1.5 | 9.2-13.6 | 15 | 45.7 | 11HN003 | Jet-A | 13.5-13.7 | 16.9-20.5 | 0.347 | 0.288 | 0.104 | 0.048 | 152 | 11HN003 | 0 | - | 0 | - | 96.44-97.59 | 296-313 | 0.0013-0.0125 | 11HN003 | Honeywell | Honeywell | Phoenix, AZ | 40275 | 40388 | 11HN003 | 1. Reference: Summary Report Data in Honeywell Report 21-14477A 2. Exhaust Smoke and Gaseous Emissions tests of the AS907-1-1A and AS907-2-1G Turbofan Engines 3. Reported using humidity h=0.00634 in accordance with ICAO Annex 16, Vol. II, 3rd Ed., section 7.1.3. 4. Certification in accordance with Part III, Chapter 2, of Amendment 7 of ICAO Annex 16 Vol. II. 5. NOx levels in accordance with Part III, Chapter 2, 2.3.2 d) (CAEP/6) | X |  | x
11HN004 | HTF7250G (AS907-2-1G) | SABER-1 | MTF | 4.2 | 22.58 | 32.86 | 11HN004 | - | x | - | x | 11HN005 | - | x | - | x | x | - | - | - | 11HN004 | 0.06 | 0.06 | 0.11 | 0.94 | 6 | 2 | 2.38 | 0.62 | 1.82-3.24 | 3.12 | 15.9 | - | 11HN004 | 0.54 | 0.61 | 6.29 | 29.28 | 6 | 2 | 74.04 | 3.5 | 70.64-79.66 | 84.92 | 72 | - | 11HN004 | 18.29 | 16.39 | 8.735 | 3.905 | 6 | 2 | 44.89 | 2.89 | 39.63-47.31 | 49.47 | 58.1 | 72.6 | 74 | 74.7 | 79.5 | - | 11HN004 | 13.6 | 10.6 | 0.7 | 1.2 | 6 | 2 | 13.6 | 0.88 | 11.4-13.6 | 15.95 | 49.7 | 11HN004 | Jet-A | 13.6-13.7 | 18.2-19.1 | 0.372 | 0.308 | 0.107 | 0.049 | 158 | 11HN004 | 0 | - | 0 | - | 96.44-97.35 | 304-313 | 0.0035-0.0125 | 11HN004 | Honeywell | Honeywell | Phoenix, AZ | 2010-06-16 | 2010-07-29 | 11HN004 | 1. Reference: Honeywell Report 21-13729(29)-1 2. Exhaust Smoke and Gaseous Emissions test of the AS907-2-1G Turbofan Engine 3. Reported using humidity h=0.00629 in accordance with 14 CFR 34 4. Certification in accordance with Part III, Chapter 2, of Amendment 7 of ICAO Annex 16 Vol. II. 5. NOx levels in accordance with Part III, Chapter 2, 2.3.2 d) (CAEP/6) | X |  | x
11HN005 | HTF7250G (AS907-2-1G) | SABER-1 | MTF | 4.2 | 22.58 | 32.86 | 11HN005 | - | x | - | - | - | - | x | - | x | - | - | - | - | 11HN005 | 0.05 | 0.06 | 0.12 | 0.99 | 10 | 3 | 2.49 | 0.48 | 1.82-3.24 | 2.93 | 15 | - | 11HN005 | 0.57 | 0.6 | 6.07 | 30.48 | 10 | 3 | 76.66 | 4.3 | 70.64-82.76 | 83.45 | 70.7 | - | 11HN005 | 18.43 | 16.44 | 8.96 | 3.965 | 10 | 3 | 45.33 | 2.29 | 39.59-47.27 | 48.13 | 63.2 | 70.6 | 72 | 72.7 | 77.3 | - | 11HN005 | 13.6 | 10.6 | 0.8 | 1.8 | 10 | 3 | 13.6 | 1.5 | 9.2-13.6 | 15 | 46.6 | 11HN005 | Jet-A | 13.5-13.7 | 16.9-20.5 | 0.372 | 0.308 | 0.107 | 0.049 | 158 | 11HN005 | 0 | - | 0 | - | 96.44-97.59 | 296-313 | 0.0013-0.0125 | 11HN005 | Honeywell | Honeywell | Phoenix, AZ | 2010-04-07 | 2010-07-29 | 11HN005 | 1. Reference: Honeywell Report 21-14477A 2. Exhaust Smoke and Gaseous Emissions tests of the AS907-1-1A and AS907-2-1G Turbofan Engines 3. Reported using humidity h=0.00634 in accordance with ICAO Annex 16, Vol. II, 3rd Ed., section 7.1.3. 4. Certification in accordance with Part III, Chapter 2, of Amendment 7 of ICAO Annex 16 Vol. II. 5. NOx levels in accordance with Part III, Chapter 2, 2.3.2 d) (CAEP/6) | X |  | x
14HN009 | HTF7350 (AS907-2-1A) | SABER-1 | MTF | 4.2 | 22.88 | 33 | 14HN009 | - | x | - | - | - | - | x | - | x | - | - | - | - | 14HN009 | 0.05 | 0.06 | 0.12 | 1 | 10 | 3 | 2.45 | 0.54 | 1.89-3.49 | 2.85 | 14.6 | 81 | 14HN009 | 0.58 | 0.59 | 5.98 | 30.9 | 10 | 3 | 75.55 | 3.83 | 69.73-80.58 | 81.71 | 69.2 | 2501 | 14HN009 | 18.79 | 16.64 | 9.03 | 3.98 | 10 | 3 | 45.47 | 2.28 | 39.57-47.26 | 48.16 | 56.2 | 70.2 | 71.6 | 72.3 | 76.9 | 1503 | 14HN009 | 13.6 | 10.6 | 0.8 | 1.6 | 10 | 3 | 13.6 | 1.57 | 9.0-13.6 | 15 | 46.6 | 14HN009 | Jet-A | 13.5-13.7 | 16.9-20.5 | 0.373 | 0.309 | 0.107 | 0.048 | 157 | 14HN009 | 0 | - | 0 | - | 96.44-97.59 | 296-313 | 0.0013-0.0125 | 14HN009 | Honeywell | Honeywell | Phoenix, AZ | 2010-04-07 | 2010-07-29 | 14HN009 | 1. Reference: Honeywell Report 21-14930(29)-1 2. Exhaust Smoke and Gaseuos Emissions Similarity Analysis for the AS-907-2-1A Turbofan Engine 3. Certification in accordance with Part III, Chapter 2, of Amendment 7 of ICAO Annex 16 Vol. II. 4. NOx levels in accordance with Part III, Chapter 2, 2.3.2 e) (CAEP/8) | x |  |  | x
14HN006 | HTF7500E (AS907-3-1E-A1) | SABER-1 | MTF | 4.2 | 21.05 | 29.4 | 14HN006 | - | x | - | - | - | - | x | - | x | - | - | - | - | 14HN006 | 0.06 | 0.07 | 0.12 | 1.31 | 10 | 3 | 3.52 | 0.68 | 2.55-4.63 | 4.11 | 21 | 104 | 14HN006 | 0.56 | 0.73 | 6.83 | 34.64 | 10 | 3 | 94.11 | 3.95 | 88.00-99.40 | 101.79 | 86.3 | 2786 | 14HN006 | 17.11 | 15.59 | 8.45 | 3.83 | 10 | 3 | 42.89 | 2.1 | 37.49-44.60 | 45.43 | 55.3 | 69.2 | 69.8 | 70.1 | 74.1 | 1263 | 14HN006 | 13.6 | 8.8 | 0.7 | 1.74 | 10 | 3 | 13.6 | 1.59 | 9.0-13.6 | 15 | 45.2 | 14HN006 | Jet-A | 13.5-13.7 | 16.9-20.5 | 0.32 | 0.267 | 0.097 | 0.048 | 147 | 14HN006 | 0 | - | 0 | - | 96.44-97.59 | 296-313 | 0.0013-0.0125 | 14HN006 | Honeywell | Honeywell | Phoenix, AZ | 2010-04-07 | 2010-07-29 | 14HN006 | 1. Reference: Honeywell Report 21-14050(29)-1 2. Exhaust Smoke and Gaseuos Emissions Similarity Analysis for the AS-907-3-1E Turbofan Engine 3. Certification in accordance with Part III, Chapter 2, of Amendment 7 of ICAO Annex 16 Vol. II. 4. NOx levels in accordance with Part III, Chapter 2, 2.3.2 e) (CAEP/8) | x |  |  | x
14HN007 | HTF7500E (AS907-3-1E-A2) | SABER-1 | MTF | 4.2 | 22.3 | 31.61 | 14HN007 | - | x | - | - | - | - | x | - | x | - | - | - | - | 14HN007 | 0.05 | 0.06 | 0.12 | 1.11 | 10 | 3 | 2.87 | 0.67 | 1.91-3.55 | 3.35 | 17.1 | 91 | 14HN007 | 0.55 | 0.63 | 6.24 | 31.03 | 10 | 3 | 80.9 | 4.51 | 74.10-86.71 | 87.5 | 74.1 | 2557 | 14HN007 | 18.01 | 16.22 | 8.84 | 3.94 | 10 | 3 | 44.31 | 2.22 | 38.67-46.11 | 46.94 | 55.5 | 69.3 | 70.4 | 71 | 75.3 | 1400 | 14HN007 | 13.6 | 10.6 | 0.76 | 1.77 | 10 | 3 | 13.6 | 1.55 | 9.2-13.6 | 15 | 46.1 | 14HN007 | Jet-A | 13.5-13.7 | 16.9-20.5 | 0.349 | 0.289 | 0.102 | 0.049 | 154 | 14HN007 | 0 | - | 0 | - | 96.44-97.59 | 296-313 | 0.0013-0.0125 | 14HN007 | Honeywell | Honeywell | Phoenix, AZ | 2010-04-07 | 2010-07-29 | 14HN007 | 1. Reference: Honeywell Report 21-14050(29)-1 2. Exhaust Smoke and Gaseuos Emissions Similarity Analysis for the AS-907-3-1E Turbofan Engine 3. Certification in accordance with Part III, Chapter 2, of Amendment 7 of ICAO Annex 16 Vol. II. 4. NOx levels in accordance with Part III, Chapter 2, 2.3.2 e) (CAEP/8) | x |  |  | x
14HN008 | HTF7500E (AS907-3-1E-A3) | SABER-1 | MTF | 4.2 | 23.57 | 33.83 | 14HN008 | - | x | - | - | - | - | x | - | x | - | - | - | - | 14HN008 | 0.05 | 0.06 | 0.12 | 0.84 | 10 | 3 | 2.12 | 0.48 | 1.45-2.70 | 2.48 | 12.6 | 72 | 14HN008 | 0.56 | 0.57 | 5.7 | 28.08 | 10 | 3 | 70.5 | 4.83 | 63.50-76.52 | 76.25 | 64.6 | 2370 | 14HN008 | 19.06 | 16.88 | 9.23 | 4.04 | 10 | 3 | 45.94 | 2.33 | 40.04-47.74 | 48.66 | 55.8 | 69.8 | 71.3 | 72.1 | 76.8 | 1552 | 14HN008 | 13.6 | 10.6 | 0.8 | 1.6 | 10 | 3 | 13.6 | 1.57 | 9.0-13.6 | 15 | 47 | 14HN008 | Jet-A | 13.5-13.7 | 16.9-20.5 | 0.378 | 0.312 | 0.108 | 0.05 | 161 | 14HN008 | 0 | - | 0 | - | 96.44-97.59 | 296-313 | 0.0013-0.0125 | 14HN008 | Honeywell | Honeywell | Phoenix, AZ | 2010-04-07 | 2010-07-29 | 14HN008 | 1. Reference: Honeywell Report 21-14050(29)-1 2. Exhaust Smoke and Gaseuos Emissions Similarity Analysis for the AS-907-3-1E Turbofan Engine 3. Certification in accordance with Part III, Chapter 2, of Amendment 7 of ICAO Annex 16 Vol. II. 4. NOx levels in accordance with Part III, Chapter 2, 2.3.2 e) (CAEP/8) | x |  |  | x
18HN010 | HTF7700L (AS907-2-1S) | SABER-1 | MTF | 4.2 | 23.29 | 34.03 | 18HN010 | - | x | - | - | - | - | x | - | x | - | - | - | - | 18HN010 | 0.05 | 0.06 | 0.11 | 0.95 | 10 | 3 | 2.28 | 0.44 | 1.64-2.93 | 2.66 | 13.6 | 77 | 18HN010 | 0.6 | 0.58 | 5.72 | 29.62 | 10 | 3 | 70.71 | 4.03 | 64.68-75.93 | 76.48 | 64.8 | 2402 | 18HN010 | 19.4 | 16.96 | 9.21 | 4.01 | 10 | 3 | 46.12 | 2.32 | 40.12-47.91 | 48.85 | 56.4 | 70.5 | 72.1 | 73 | 77.7 | 1570 | 18HN010 | 13.6 | 11.2 | 0.98 | 1.77 | 10 | 3 | 13.6 | 1.57 | 9.0-13.6 | 15 | 53 | 18HN010 | Jet-A | 13.5-13.7 | 16.9-20.5 | 0.386 | 0.319 | 0.109 | 0.048 | 159 | 18HN010 | 0 | - | 0 | - | 96.44-97.59 | 296-313 | 0.0013-0.0125 | 18HN010 | Honeywell | Honeywell | Phoenix, AZ | 2010-04-07 | 2010-07-29 | 18HN010 | 1. Reference: Honeywell Report 21-15565(29)-1 Exhaust Smoke and Gaseous Emissions Similarity Analysis for the AS907-2-1S Turbofan Engine 2. Certification in accordance with Part III, Chapter 2, of Amendment 8 of ICAO Annex 16 Vol. II. 3. NOx levels in accordance with Part III, Chapter 2, 2.3.2 e) (CAEP/8) | x |  |  | x
International Aero Engines
1IA001 | V2500-A1 |  | MTF | 5.3 | 29.8 | 111.2 | 1IA001 | - | x | - | - | - | x | - | - | x | x | - | - | - | 1IA001 | 0.1 | 0.11 | 0.15 | 0.22 | 3 | 1 | 0.65 | - | - | 1 | 5.1 | 73 | 1IA001 | 0.55 | 0.55 | 0.77 | 7.76 | 3 | 1 | 14.8 | - | - | 18.2 | 15.4 | 1656 | 1IA001 | 37.13 | 30.82 | 13.45 | 5.91 | 3 | 1 | 69.3 | - | - | 80.3 | 80.7 | 100.8 | 120.5 | 136.9 | 161.1 | 7716 | 1IA001 | - | - | - | - | 3 | 1 | 3.5 | - | - | 4.5 | 19.6 | 1IA001 | Jet A | 1.87 | - | 1.113 | 0.924 | 0.334 | 0.124 | 442 | 1IA001 | 0 | - | 4.5 | 7% | 101.3 | 286 | 0.0048 | 1IA001 | International Aero Engines | Pratt & Whitney | East Hartford, CT, USA | 1988-06-02 | 1988-06-02 | 1IA001 | 1. V2500 renamed V2500-A1 2.Engine Type description originally wrongly given as TF; amended in Issue 15 to MTF
3IA006 | V2522-A5 |  | MTF | 4.88 | 25.6 | 102.66 | 3IA006 | - | x | - | - | - | x | - | - | x | x | - | - | - | 3IA006 | 0.041 | 0.041 | 0.062 | 0.103 | 3 | 1 | 0.29 | - | - | 0.5 | 2.3 | 30 | 3IA006 | 0.57 | 0.67 | 2.6 | 13.42 | 3 | 1 | 26.9 | - | - | 33 | 28 | 2760 | 3IA006 | 24.5 | 20.8 | 8.7 | 4.5 | 3 | 1 | 46 | - | - | 53.3 | 58.5 | 73.1 | 88.9 | 101.1 | 121.3 | 4720 | 3IA006 | 5.4 | 7.5 | 4 | 2.6 | 3 | 1 | 9 | - | - | 11.6 | 49.4 | 3IA006 | Jet A | 1.9 | - | 0.971 | 0.817 | 0.311 | 0.118 | 407 | 3IA006 | 0 | - | 6.2%/5.5% | 7%/30% | 101.0-101.8 | 288-296 | .0086-.0114 | 3IA006 | International Aero Engines | Pratt & Whitney | East Hartford, CT, USA | 1992-08-12 | 1992-08-13 | 3IA006 | 1. Engine Type description originally wrongly given as TF; amended in Issue 15 to MTF
10IA011 | V2522-A5 SelectOne™ Upgrade Package | Floatwall | MTF | 4.9 | 25.7 | 102.5 | 10IA011 | - | x | - | - | - | x | - | - | x | - | - | - | - | 10IA011 | 0.03 | 0.04 | 0.07 | 0.14 | 4 | 2 | 0.4 | - | - | 0.5 | 2.5 | 39 | 10IA011 | 0.43 | 0.44 | 2.55 | 12.49 | 4 | 2 | 27.1 | - | - | 30.9 | 26.2 | 2780 | 10IA011 | 21.34 | 18.33 | 9.32 | 5.09 | 4 | 2 | 44.5 | - | - | 49 | 53.6 | 67 | 81.5 | 92.6 | 111.2 | 4563 | 10IA011 | 7.3 | 8.1 | 3.2 | 1.7 | 4 | 2 | 9.4 | - | - | 11.1 | 47.1 | 10IA011 | JET A | 1.91 | 17 | 0.971 | 0.815 | 0.31 | 0.13 | 425 | 10IA011 | 0 | - | 0 | - | 100.35-102.88 | 268.2-277.7 | 0.00140-0.00359 | 10IA011 | International Aero Engines | Pratt & Whitney | East Hartford, CT | 2008-12-11 | 2009-01-19 | 10IA011 | 1. Engine performance reflects new SelectOne™ package upgrades. 2. Certification in accordance with Part III, Chapter 2, of Amendment 6 of ICAO Annex 16 Vol. II. 3. NOx levels in accordance with Part III, Chapter 2, 2.3.2 d) (CAEP/6) | x |  | x
3IA007 | V2524-A5 |  | MTF | 4.81 | 26.9 | 109.06 | 3IA007 | - | x | - | - | - | x | - | - | x | - | - | - | - | 3IA007 | 0.042 | 0.042 | 0.061 | 0.1 | 3 | 1 | 0.28 | - | - | 0.4 | 2.2 | 31 | 3IA007 | 0.54 | 0.63 | 2.37 | 12.64 | 3 | 1 | 24.8 | - | - | 30.4 | 25.8 | 2708 | 3IA007 | 26.2 | 22 | 9 | 4.7 | 3 | 1 | 48.4 | - | - | 56.1 | 59.8 | 74.8 | 90.4 | 102.8 | 122.6 | 5278 | 3IA007 | 5.2 | 7.2 | 4.2 | 2.6 | 3 | 1 | 9 | - | - | 11.6 | 50.2 | 3IA007 | Jet A | 1.9 | - | 1.042 | 0.868 | 0.328 | 0.123 | 429 | 3IA007 | 0 | - | 6.2%/5.5% | 7%/30% | 101.0-101.8 | 288-296 | .0086-.0114 | 3IA007 | International Aero Engines | Pratt & Whitney | East Hartford, CT, USA | 1992-08-12 | 1992-08-13 | 3IA007 | 1. Engine Type description originally wrongly given as TF; amended in Issue 15 to MTF
10IA012 | V2524-A5 SelectOne™ Upgrade Package | Floatwall | MTF | 4.8 | 27 | 108.9 | 10IA012 | - | x | - | - | - | x | - | - | x | - | - | - | - | 10IA012 | 0.03 | 0.04 | 0.07 | 0.14 | 4 | 2 | 0.4 | - | - | 0.5 | 2.4 | 39 | 10IA012 | 0.42 | 0.44 | 2.28 | 12.03 | 4 | 2 | 25.2 | - | - | 28.7 | 24.4 | 2747 | 10IA012 | 22.96 | 19.25 | 9.69 | 5.18 | 4 | 2 | 46.3 | - | - | 50.9 | 54.2 | 67.7 | 81.8 | 93 | 110.9 | 5039 | 10IA012 | 7 | 7.8 | 3.7 | 1.7 | 4 | 2 | 9.4 | - | - | 11.1 | 47.8 | 10IA012 | JET A | 1.91 | 17 | 1.04 | 0.867 | 0.326 | 0.133 | 444 | 10IA012 | 0 | - | 0 | - | 100.35-102.88 | 268.2-277.7 | 0.00140-0.00359 | 10IA012 | International Aero Engines | Pratt & Whitney | East Hartford, CT | 2008-12-11 | 2009-01-19 | 10IA012 | 1. Engine performance reflects new SelectOne™ package upgrades. 2.Certification in accordance with Part III, Chapter 2, of Amendment 6 of ICAO Annex 16 Vol. II. 3. NOx levels in accordance with Part III, Chapter 2, 2.3.2 d) (CAEP/6) | x |  | x
1IA002 | V2525-D5 |  | MTF | 4.82 | 27.2 | 111.2 | 1IA002 | - | x | - | - | - | x | - | - | x | x | - | - | - | 1IA002 | 0.041 | 0.041 | 0.061 | 0.105 | 3 | 1 | 0.29 | - | - | 0.4 | 2.3 | 32 | 1IA002 | 0.53 | 0.62 | 2.44 | 12.43 | 3 | 1 | 24.9 | - | - | 30.6 | 25.9 | 2764 | 1IA002 | 26.5 | 22.3 | 8.9 | 4.7 | 3 | 1 | 48.5 | - | - | 56.2 | 59.6 | 74.4 | 89.9 | 102.2 | 121.7 | 5382 | 1IA002 | 5.2 | 7.2 | 4.2 | 2.6 | 3 | 1 | 9 | - | - | 11.6 | 50.4 | 1IA002 | Jet A | 1.9 | - | 1.053 | 0.88 | 0.319 | 0.128 | 437 | 1IA002 | 0 | - | 4.5 | 7% | 101.0-101.8 | 288 - 296 | .0086-.0114 | 1IA002 | International Aero Engines | Pratt & Whitney | East Hartford, CT, USA | 1992-08-12 | 1992-08-13 | 1IA002 | 1. Engine Type description originally wrongly given as TF; amended in Issue 15 to MTF
1IA003 | V2527-A5 |  | MTF | 4.82 | 27.2 | 111.2 | 1IA003 | - | x | - | - | - | x | - | - | x | x | - | - | - | 1IA003 | 0.041 | 0.041 | 0.061 | 0.105 | 3 | 1 | 0.29 | - | - | 0.4 | 2.3 | 32 | 1IA003 | 0.53 | 0.62 | 2.44 | 12.43 | 3 | 1 | 24.9 | - | - | 30.6 | 25.9 | 2764 | 1IA003 | 26.5 | 22.3 | 8.9 | 4.7 | 3 | 1 | 48.5 | - | - | 56.2 | 59.6 | 74.4 | 89.9 | 102.2 | 121.7 | 5382 | 1IA003 | 5.2 | 7.2 | 4.2 | 2.6 | 3 | 1 | 9 | - | - | 11.6 | 50.4 | 1IA003 | Jet A | 1.9 | - | 1.053 | 0.88 | 0.319 | 0.128 | 437 | 1IA003 | 0 | - | 4.5 | 7% | 101.0-101.8 | 288 - 296 | .0086-.0114 | 1IA003 | International Aero Engines | Pratt & Whitney | East Hartford, CT, USA | 1992-08-12 | 1992-08-13 | 1IA003 | 1. Engine Type description originally wrongly given as TF; amended in Issue 15 to MTF
10IA013 | V2527-A5 SelectOne™ Upgrade Package | Floatwall | MTF | 4.8 | 27.1 | 110.3 | 10IA013 | - | x | - | - | - | x | - | - | x | - | - | - | - | 10IA013 | 0.03 | 0.03 | 0.07 | 0.14 | 4 | 2 | 0.4 | - | - | 0.5 | 2.3 | 39 | 10IA013 | 0.42 | 0.44 | 2.25 | 11.96 | 4 | 2 | 24.8 | - | - | 28.3 | 24 | 2741 | 10IA013 | 23.18 | 19.36 | 9.74 | 5.19 | 4 | 2 | 46.3 | - | - | 50.9 | 53.9 | 67.4 | 81.5 | 92.6 | 110.6 | 5102 | 10IA013 | 6.9 | 7.7 | 3.8 | 1.6 | 4 | 2 | 9.4 | - | - | 11.1 | 48 | 10IA013 | JET A | 1.91 | 17 | 1.049 | 0.873 | 0.328 | 0.134 | 447 | 10IA013 | 0 | - | 0 | - | 100.35-102.88 | 268.2-277.7 | 0.00140-0.00359 | 10IA013 | International Aero Engines | Pratt & Whitney | East Hartford, CT | 2008-12-11 | 2009-01-19 | 10IA013 | 1. Engine performance reflects new SelectOne™ package upgrades. 2. Certification in accordance with Part III, Chapter 2, of Amendment 6 of ICAO Annex 16 Vol. II. 3. NOx levels in accordance with Part III, Chapter 2, 2.3.2 d) (CAEP/6) | x |  | x
10IA014 | V2527-A5E SelectOne™ Upgrade Package | Floatwall | MTF | 4.8 | 27.1 | 110.3 | 10IA014 | - | x | - | - | - | x | - | - | x | - | - | - | - | 10IA014 | 0.03 | 0.03 | 0.07 | 0.14 | 4 | 2 | 0.4 | - | - | 0.5 | 2.3 | 39 | 10IA014 | 0.42 | 0.44 | 2.25 | 11.96 | 4 | 2 | 24.8 | - | - | 28.3 | 24 | 2741 | 10IA014 | 23.18 | 19.36 | 9.74 | 5.19 | 4 | 2 | 46.3 | - | - | 50.9 | 53.9 | 67.4 | 81.5 | 92.6 | 110.6 | 5102 | 10IA014 | 6.9 | 7.7 | 3.8 | 1.6 | 4 | 2 | 9.4 | - | - | 11.1 | 48 | 10IA014 | JET A | 1.91 | 17 | 1.049 | 0.873 | 0.328 | 0.134 | 447 | 10IA014 | 0 | - | 0 | - | 100.35-102.88 | 268.2-277.7 | 0.00140-0.00359 | 10IA014 | International Aero Engines | Pratt & Whitney | East Hartford, CT | 2008-12-11 | 2009-01-19 | 10IA014 | 1. Engine performance reflects new SelectOne™ package upgrades. 2. Certification in accordance with Part III, Chapter 2, of Amendment 6 of ICAO Annex 16 Vol. II. 3. NOx levels in accordance with Part III, Chapter 2, 2.3.2 d) (CAEP/6) | x |  | x
10IA015 | V2527-A5M SelectOne™ Upgrade Package | Floatwall | MTF | 4.8 | 27.1 | 110.3 | 10IA015 | - | x | - | - | - | x | - | - | x | - | - | - | - | 10IA015 | 0.03 | 0.03 | 0.07 | 0.14 | 4 | 2 | 0.4 | - | - | 0.5 | 2.3 | 39 | 10IA015 | 0.42 | 0.44 | 2.25 | 11.96 | 4 | 2 | 24.8 | - | - | 28.3 | 24 | 2741 | 10IA015 | 23.18 | 19.36 | 9.74 | 5.19 | 4 | 2 | 46.3 | - | - | 50.9 | 53.9 | 67.4 | 81.5 | 92.6 | 110.6 | 5102 | 10IA015 | 6.9 | 7.7 | 3.8 | 1.6 | 4 | 2 | 9.4 | - | - | 11.1 | 48 | 10IA015 | JET A | 1.91 | 17 | 1.049 | 0.873 | 0.328 | 0.134 | 447 | 10IA015 | 0 | - | 0 | - | 100.35-102.88 | 268.2-277.7 | 0.00140-0.00359 | 10IA015 | International Aero Engines | Pratt & Whitney | East Hartford, CT | 2008-12-11 | 2009-01-19 | 10IA015 | 1. Engine performance reflects new SelectOne™ package upgrades. 2.Certification in accordance with Part III, Chapter 2, of Amendment 6 of ICAO Annex 16 Vol. II. 3. NOx levels in accordance with Part III, Chapter 2, 2.3.2 d) (CAEP/6) | x |  | x
8IA010 | V2527E-A5 |  | MTF | 4.82 | 27.2 | 111.2 | 8IA010 | - | x | - | - | - | x | - | - | x | x | - | - | - | 8IA010 | 0.04 | 0.04 | 0.06 | 0.11 | 3 | 1 | 0.29 | - | - | 0.4 | 2.3 | 32 | 8IA010 | 0.53 | 0.62 | 2.44 | 12.43 | 3 | 1 | 24.9 | - | - | 30.6 | 25.9 | 2764 | 8IA010 | 26.5 | 22.3 | 8.9 | 4.7 | 3 | 1 | 48.5 | - | - | 56.2 | 59.6 | 74.4 | 89.9 | 102.1 | 121.7 | 5382 | 8IA010 | 5.2 | 7.2 | 4.2 | 2.6 | 3 | 1 | 9 | - | - | 11.6 | 50.4 | 8IA010 | Jet A | 1.9 |  | 1.053 | 0.88 | 0.319 | 0.128 | 437 | 8IA010 | 0 | - | 4.5 | 0.07 | 101.0 - 101.8 | 288 - 296 | .0086 - .0114 | 8IA010 | International Aero Engines | P&W | East Hartford, CT | 1992-08-12 | 1992-08-13 | 8IA010 | - | x
8IA009 | V2527M-A5 |  | MTF | 4.82 | 27.2 | 111.2 | 8IA009 | - | x | - | - | - | x | - | - | x | x | - | - | - | 8IA009 | 0.04 | 0.04 | 0.06 | 0.11 | 3 | 1 | 0.29 | - | - | 0.4 | 2.3 | 32 | 8IA009 | 0.53 | 0.62 | 2.44 | 12.43 | 3 | 1 | 24.9 | - | - | 30.6 | 25.9 | 2764 | 8IA009 | 26.5 | 22.3 | 8.9 | 4.7 | 3 | 1 | 48.5 | - | - | 56.2 | 59.6 | 74.4 | 89.9 | 102.1 | 121.7 | 5382 | 8IA009 | 5.2 | 7.2 | 4.2 | 2.6 | 3 | 1 | 9 | - | - | 11.6 | 50.4 | 8IA009 | Jet A | 1.9 |  | 1.053 | 0.88 | 0.319 | 0.128 | 437 | 8IA009 | 0 | - | 4.5 | 0.07 | 101.0 - 101.8 | 288 - 296 | .0086 - .0114 | 8IA09 | International Aero Engines | P&W | East Hartford, CT | 1992-08-12 | 1992-08-13 | 8IA009 | - | x
1IA004 | V2528-D5 |  | MTF | 4.66 | 30 | 124.5 | 1IA004 | - | x | - | - | - | x | - | - | x | x | - | - | - | 1IA004 | 0.043 | 0.041 | 0.058 | 0.102 | 3 | 1 | 0.27 | - | - | 0.4 | 2.1 | 34 | 1IA004 | 0.47 | 0.56 | 2.03 | 11.53 | 3 | 1 | 21.5 | - | - | 26.4 | 22.4 | 2680 | 1IA004 | 30.5 | 25.1 | 9.6 | 4.9 | 3 | 1 | 53.7 | - | - | 62.2 | 62.2 | 77.8 | 92.9 | 105.6 | 124.1 | 6686 | 1IA004 | 5 | 6.6 | 4.5 | 2.4 | 3 | 1 | 9 | - | - | 11.6 | 52 | 1IA004 | Jet A | 1.9 | - | 1.209 | 0.996 | 0.353 | 0.134 | 476 | 1IA004 | 0 | - | 4.5 | 7% | 101.0-101.8 | 288 - 296 | .0086-.0114 | 1IA004 | International Aero Engines | Pratt & Whitney | East Hartford, CT, USA | 1992-08-12 | 1992-08-13 | 1IA004 | 1. Engine Type description originally wrongly given as TF; amended in Issue 15 to MTF
1IA005 | V2530-A5 |  | MTF | 4.54 | 32.1 | 133.4 | 1IA005 | - | x | - | - | - | x | - | - | x | x | - | - | - | 1IA005 | 0.045 | 0.041 | 0.056 | 0.1 | 3 | 1 | 0.26 | - | - | 0.4 | 2 | 35 | 1IA005 | 0.45 | 0.52 | 1.81 | 10.95 | 3 | 1 | 19.7 | - | - | 24.2 | 20.5 | 2620 | 1IA005 | 33.8 | 27.1 | 10.1 | 5 | 3 | 1 | 58 | - | - | 67.2 | 64.5 | 80.7 | 94.4 | 106.4 | 123.7 | 7732 | 1IA005 | 4.9 | 6.4 | 4.6 | 2.4 | 3 | 1 | 9 | - | - | 11.6 | 53 | 1IA005 | Jet A | 1.9 | - | 1.331 | 1.077 | 0.377 | 0.138 | 504 | 1IA005 | 0 | - | 4.5 | 7% | 101.0-101.8 | 288 - 296 | .0086-.0114 | 1IA005 | International Aero Engines | Pratt & Whitney | East Hartford, CT, USA | 1992-08-12 | 1992-08-13 | 1IA005 | 1. Engine Type description originally wrongly given as TF; amended in Issue 15 to MTF
10IA016 | V2530-A5 SelectOne™ Upgrade Package | Floatwall | MTF | 4.6 | 32 | 133 | 10IA016 | - | x | - | - | - | x | - | - | x | - | - | - | - | 10IA016 | 0.02 | 0.03 | 0.06 | 0.12 | 4 | 2 | 0.3 | - | - | 0.4 | 1.9 | 38 | 10IA016 | 0.39 | 0.41 | 1.65 | 10.45 | 4 | 2 | 19.5 | - | - | 22.2 | 18.8 | 2594 | 10IA016 | 31.43 | 23.92 | 10.92 | 5.52 | 4 | 2 | 55.7 | - | - | 61.3 | 59 | 73.7 | 86.4 | 97.4 | 113.3 | 7414 | 10IA016 | 3.7 | 6.6 | 5.7 | 1.4 | 4 | 2 | 9.4 | - | - | 11.1 | 50.5 | 10IA016 | JET A | 1.91 | 17 | 1.325 | 1.078 | 0.387 | 0.145 | 517 | 10IA016 | 0 | - | 0 | - | 100.35-102.88 | 268.2-277.7 | 0.00140-0.00359 | 10IA016 | International Aero Engines | Pratt & Whitney | East Hartford, CT | 2008-12-11 | 2009-01-19 | 10IA016 | 1. Engine performance reflects new SelectOne™ package upgrades. 2. Certification in accordance with Part III, Chapter 2, of Amendment 6 of ICAO Annex 16 Vol. II. 3. NOx levels in accordance with Part III, Chapter 2, 2.3.2 d) (CAEP/6) | x |  | x
3IA008 | V2533-A5 |  | MTF | 4.46 | 33.44 | 140.56 | 3IA008 | - | x | - | - | - | x | - | - | x | x | - | - | - | 3IA008 | 0.047 | 0.043 | 0.052 | 0.1 | 3 | 1 | 0.25 | - | - | 0.4 | 2 | 35 | 3IA008 | 0.463 | 0.515 | 1.65 | 9.317 | 3 | 1 | 16 | - | - | 19.6 | 16.6 | 2241 | 3IA008 | 36.48 | 28.67 | 10.83 | 5.24 | 3 | 1 | 61.6 | - | - | 71.4 | 66.8 | 83.5 | 96.6 | 108.4 | 125.3 | 8646 | 3IA008 | 4.7 | 6.2 | 4.8 | 2.4 | 3 | 1 | 9 | - | - | 11.6 | 53.8 | 3IA008 | Jet A | 1.9 | - | 1.426 | 1.1447 | 0.3901 | 0.1363 | 517 | 3IA008 | 0 | - | 4.5 | 7 | 101.0-101.8 | 288-296 | .0086-.0114 | 3IA008 | International Aero Engines | Pratt & Whitney | East Hartford, CT, USA | 1992-08-12 | 1992-08-13 | 3IA008 | 1. Engine Type description originally wrongly given as TF; amended in Issue 15 to MTF
10IA017 | V2533-A5 SelectOne™ Upgrade Package | Floatwall | MTF | 4.5 | 33.7 | 140.6 | 10IA017 | - | x | - | - | - | x | - | - | x | - | - | - | - | 10IA017 | 0.01 | 0.02 | 0.06 | 0.12 | 4 | 2 | 0.3 | - | - | 0.3 | 1.8 | 38 | 10IA017 | 0.38 | 0.41 | 1.54 | 10.12 | 4 | 2 | 18.2 | - | - | 20.7 | 17.6 | 2555 | 10IA017 | 35.43 | 25.65 | 11.24 | 5.6 | 4 | 2 | 59.6 | - | - | 65.5 | 61 | 76.3 | 88.1 | 98.7 | 113.9 | 8377 | 10IA017 | 2 | 5.8 | 6.4 | 1.3 | 4 | 2 | 9.4 | - | - | 11.1 | 51.3 | 10IA017 | JET A | 1.91 | 17 | 1.433 | 1.142 | 0.405 | 0.147 | 537 | 10IA017 | 0 | - | 0 | - | 100.35-102.88 | 268.2-277.7 | 0.00140-0.00359 | 10IA017 | International Aero Engines | Pratt & Whitney | East Hartford, CT | 2008-12-11 | 2009-01-19 | 10IA017 | 1. Engine performance reflects new SelectOne™ package upgrades. 2. Certification in accordance with Part III, Chapter 2, of Amendment 6 of ICAO Annex 16 Vol. II. 3. NOx levels in accordance with Part III, Chapter 2, 2.3.2 d) (CAEP/6) | x |  | x
14IA018 | V2531-E5 | Floatwall | MTF | 4.52 | 32.3 | 134.8 | 14IA018 | - | x | - | - | - | x | x | - | x | x | - | - | - | 14IA018 | 0.01 | 0.02 | 0.09 | 0.07 | 4 | 2 | 0.2 | - | - | 0.3 | 1.5 | 28 | 14IA018 | 0.39 | 0.41 | 1.57 | 10.17 | 4 | 2 | 18.6 | - | - | 21.2 | 18 | 2503 | 14IA018 | 32.17 | 24.28 | 11.14 | 5.58 | 4 | 2 | 55.8 | - | - | 61.4 | 58.7 | 73.4 | 85.8 | 96.7 | 112.2 | 7521 | 14IA018 | 2.3 | 6 | 6.3 | 1.3 | 4 | 2 | 9.4 | - | - | 11.1 | 50.9 | 14IA018 | JET A | 1.91 | 17 | 1.329 | 1.079 | 0.391 | 0.144 | 517 | 14IA018 | 0 | - | 0 | - | 100.35-102.88 | 268.2-277.7 | 0.00140-0.00359 | 14IA018 | International Aero Engines | Pratt & Whitney | East Hartford, CT | 39793 | 39832 | 14IA018 | 1. Engine performance reflects V2531-E5 Turbofan Engine. 2. Certification in accordance with Part III, Chapter 2, of Amendment 7 of ICAO Annex 16 Vol. II. 3. NOx levels in accordance with Part III, Chapter 2, 2.3.2 d) (CAEP/6) | x |  | x
KKBM
1KK001 | NK-8-2U |  | MTF | 1.24 | 10.8 | 103 | 1KK001 | - | - | x | - | - | - | - | x | - | x | - | - | - | 1KK001 | 0.45 | 0.55 | 5 | 103.8 | 2 | 2 | 388.2 | - | - | 505.1 | 2577.2 | 39677 | 1KK001 | 5.5 | 6 | 21 | 116 | 2 | 2 | 466.9 | - | - | 532 | 450.8 | 47684 | 1KK001 | 13.9 | 12.9 | 5.4 | 2.7 | 2 | 2 | 44.6 | - | - | 49 | 79.6 | 99.5 | 135.2 | 153.6 | 212.3 | 4776 | 1KK001 | - | - | - | - | - | - | 23.5 | - | - | 30.2 | 128.8 | 1KK001 | TS-1 | 2 | 19 | 1.75 | 1.17 | 0.58 | 0.24 | 742 | 1KK001 | 0 | - | 0 | - | 102.6 | 300 | 0.00876 | 1KK001 | KKBM | State Inst for Civ Aviation | Sheremetjevo, Moscow | 1989-07-12 |  | 1KK001 | 1. Data obtained on aircraft (Tu-154A) 2. In-service engine(s), tested after overhaul
1KK002 | NK-8-2U |  | MTF | 1.24 | 10.8 | 103 | 1KK002 | - | - | x | - | - | - | - | x | - | x | - | - | - | 1KK002 | 2 | 2 | 2.6 | 32 | 2 | 1 | 117.1 | - | - | 180.3 | 920.1 | 11824 | 1KK002 | 5 | 6 | 13 | 64 | 2 | 1 | 248.5 | - | - | 305 | 258.5 | 25102 | 1KK002 | - | - | - | - | - | - | - | - | - | - | [6 empty] | 1KK002 | - | - | - | - | - | - | - | - | - | - |  | 1KK002 | TS-1 | 2 | 18 | 1.75 | 1.33 | 0.55 | 0.22 | 724 | 1KK002 | 0 | - | 0 | - | 102.7 | 293 | 0.00905 | 1KK002 | KKBM | State Inst for Civ Aviation | Sheremetjevo, Moscow | 1990-06-14 |  | 1KK002 | 1. Data obtained on aircraft (Tu-154A) 2. In-service engine(s), tested after overhaul
1KK003 | NK-86 |  | MTF | 1.33 | 13.4 | 127.53 | 1KK003 | - | - | x | - | - | - | - | x | - | x | - | - | - | 1KK003 | 0.5 | 0.6 | 1.2 | 52 | 3 | 3 | 135 | - | - | 157.5 | 803.5 | 17379 | 1KK003 | 3.9 | 4.2 | 9.3 | 54.4 | 3 | 3 | 158.2 | - | - | 171.1 | 145 | 20396 | 1KK003 | 12.8 | 12.1 | 5.1 | 2.7 | 3 | 3 | 41.3 | - | - | 43.7 | 65.5 | 81.9 | 108.2 | 122.9 | 163.4 | 5440 | 1KK003 | - | - | - | - | 1 | 1 | 22.1 | - | - | 28.4 | 128.5 | 1KK003 | TS-1 | 2 | 18.5 | 2.4 | 1.6 | 0.58 | 0.21 | 779 | 1KK003 | 0 | - | 0 | - | 102.7-103.0 | 290 - 291 | 0.00915 | 1KK003 | KKBM | State Inst for Civ Aviation | Sheremetjevo, Moscow | 1989-06-15 |  | 1KK003 | 1. Data obtained on aircraft (Il-86) 2. In-service engine(s), tested after overhaul
1KK004 | NK-86A |  | MTF | 1.13 | 13.2 | 130.47 | 1KK004 | - | - | x | - | - | - | - | x | x | x | - | - | - | 1KK004 | 0.2 | 0.2 | 2.2 | 15.3 | 2 | 1 | 45.2 | - | - | 69.6 | 355.2 | 5988 | 1KK004 | 1.8 | 2.2 | 7.8 | 38 | 2 | 1 | 120.7 | - | - | 148.2 | 125.6 | 15703 | 1KK004 | 15.7 | 12.4 | 5.8 | 3.1 | 2 | 1 | 46.1 | - | - | 53.4 | 80.5 | 100.6 | 133.2 | 151.4 | 201.8 | 6106 | 1KK004 | - | - | - | - | 10 | - | - | - | - | - |  | 1KK004 | TS-1 | 2 | 19 | 2.05 | 1.7 | 0.6 | 0.235 | 821 | 1KK004 | 0 | - | 0 | - | 102.3 | 270 | 0.00238 | 1KK004 | KKBM | KKBM | Samara City | 1987-10-04 |  | 1KK004 | 1. For Il-86 aircraft. 2. In-service engine(s), tested before overhaul.
1KK005 | NK-86MA |  | MTF | 1.13 | 13.2 | 130.47 | 1KK005 | - | x | - | - | - | x | - | - | x | - | - | - | - | 1KK005 | 0.16 | 0.13 | 0.3 | 4.6 | 7 | 5 | 13.5 | 3.7 | 8.7-17.1 | 15.2 | 77.4 | 1773 | 1KK005 | 1.55 | 1.9 | 5.9 | 29.8 | 7 | 5 | 94.6 | 22.5 | 61.3-113 | 100.5 | 85.1 | 12334 | 1KK005 | 13 | 9.4 | 3.9 | 2.3 | 4 | 4 | 35.5 | 2.3 | 32-40.1 | 37.3 | 56.2 | 70.2 | 93 | 105.7 | 140.9 | 4633 | 1KK005 | - | - | - | - | 10 | 7 | 9.9 | 2.9 | 2016-06-01 | 10.5 | 47.8 | 1KK005 | TS-1 | 2 | 18.6 | 2.05 | 1.7 | 0.6 | 0.235 | 821 | 1KK005 | 0 | - | 0 | - | 101.2-102.4 | 260 - 298 | .00079-.0200 | 1KK005 | KKBM | KKBM | Samara City | 1987-07-18 | 1990-01-20 | 1KK005 | 1. NK-86A with modified combustor. 2. For IL-86 aircraft.
PowerJet S.A.
11PJ001 | SaM146-1S17 |  | MTF | 4.44 | 21.85 | 69.21 | 11PJ001 | - | x | - | - | - | x | x | - | x | - | - | - | - | 11PJ001 | 0.03 | 0.04 | 0.06 | 1.05 | 5 | 2 | 2.4 | - | - | 3.1 | 15.82 | 167 | 11PJ001 | 0.26 | 0.36 | 5.07 | 29.36 | 5 | 2 | 69 | - | - | 78.6 | 66.61 | 4776 | 11PJ001 | 16.37 | 13.89 | 7.1 | 3.73 | 5 | 2 | 38.9 | - | - | 42.8 | 51.14 | 63.92 | 73.67 | 79.7 | 91.9 | 2695 | 11PJ001 | 12.6 | 11.7 | 0.1 | 0.1 | 5 | 2 | 12.6 | - | - | 14.8 | 56.49 | 11PJ001 | JET-A1 | 1.924 | 16.7 - 17.5 | 0.791 | 0.653 | 0.228 | 0.097 | 326 | 11PJ001 | - | - | - | - | 100.43 -101.26 | 289.2 - 302.5 | 0.00619 - 0.01331 | 11PJ001 | PowerJet S.A. | PowerJet S.A. | Test facilities Snecma in Villaroche, France and NPO-Saturn in Rybinsk, Russia | 2009-07-01 | 2011-05-01 | 11PJ001 | 1. Test engine 146-006/1A and test engine 146-101/3 2. Certification report CR-037 Rev.1 and CR-037 S1 3. Certification in accordance with Part III, Chapter 2, of Amendment 6 of ICAO Annex 16 Vol. II. 4. NOx levels in accordance with Part III, Chapter 2, 2.3.2 d) (CAEP/6) | X |  | x
11PJ002 | SaM146-1S18 |  | MTF | 4.38 | 22.8 | 72.67 | 11PJ002 | - | x | - | - | - | x | x | - | x | - | - | - | - | 11PJ002 | 0.02 | 0.04 | 0.06 | 0.82 | 5 | 2 | 1.9 | - | - | 2.42 | 12.35 | 136 | 11PJ002 | 0.3 | 0.3 | 4.67 | 27.55 | 5 | 2 | 63.2 | - | - | 72 | 61.02 | 4591 | 11PJ002 | 17.36 | 14.52 | 7.28 | 3.82 | 5 | 2 | 40.6 | - | - | 44.6 | 52.1 | 65.13 | 76.76 | 82.59 | 95.8 | 2947 | 11PJ002 | 12.6 | 12.1 | 0.1 | 0.1 | 5 | 2 | 12.6 | - | - | 14.72 | 57.08 | 11PJ002 | JET-A1 | 1.924 | 16.7 - 17.5 | 0.841 | 0.691 | 0.238 | 0.1 | 339.3 | 11PJ002 | - | - | - | - | 100.43 -101.26 | 289.2 - 302.5 | 0.00619 - 0.01331 | 11PJ002 | PowerJet S.A. | PowerJet S.A. | Test facilities Snecma in Villaroche, France and NPO-Saturn in Rybinsk, Russia | 2009-07-01 | 2011-05-01 | 11PJ002 | 1. Test engine 146-006/1A and test engine 146-101/3 2. Certification report CR-037 Rev.1 and CR-037 S1 3. Certification in accordance with Part III, Chapter 2, of Amendment 6 of ICAO Annex 16 Vol. II. 4. NOx levels in accordance with Part III, Chapter 2, 2.3.2 d) (CAEP/6) | X |  | x
Pratt & Whitney / Pratt & Whitney Canada
1PW035 | JT15D-1 series |  | TF | 3.3 | 9.76 | 9.79 | 1PW035 | x | - | - | - | - | - | x | - | x | x | - | - | - | 1PW035 | 0.01 | 0.01 | 4.43 | 50.5 | 1 | 1 | 190.65 | - | - | 293.6 | N/A | 1866 | 1PW035 | 2.65 | 3.5 | 40.5 | 132 | 1 | 1 | 541.97 | - | - | 665.2 | N/A | 5306 | 1PW035 | 7.6 | 6.77 | 3.44 | 1.75 | 1 | 1 | 26.85 | - | - | 31.1 | N/A | N/A | N/A | N/A | N/A | 263 | 1PW035 | 15 | - | - | - | 1 | 1 | 15 | - | - | 19.3 | N/A | 1PW035 | Jet A-1 | 1.85 | < 20 | 0.148 | 0.124 | 0.051 | 0.023 | 71 | 1PW035 | 0 | - | 0 | - | 100.526 | 290 | 0.0079 | 1PW035 | Pratt & Whitney (Canada) | Pratt & Whitney (Canada) | Longueuil, Quebec | 1977-08-17 | - | 1PW035 | 1. Not required to meet GASEOUS emissions regulations. 2. Applicable to JT15D-1, -1A, -1B.
1PW036 | JT15D-4 series |  | TF | 2.68 | 10.1 | 11.12 | 1PW036 | x | - | - | - | - | - | x | - | x | x | - | - | - | 1PW036 | 0.09 | 0.19 | 5.15 | 40 | 1 | 1 | 152.83 | - | - | 235.4 | N/A | 1706 | 1PW036 | 2.1 | 3.18 | 32 | 97 | 1 | 1 | 401.3 | - | - | 492.6 | N/A | 4478 | 1PW036 | 9.23 | 8.56 | 5.29 | 2.63 | 1 | 1 | 36.77 | - | - | 42.6 | N/A | N/A | N/A | N/A | N/A | 409 | 1PW036 | 14.1 | - | - | - | 1 | 1 | 14.1 | - | - | 18.1 | N/A | 1PW036 | Jet A-1 | 1.85 | < 20 | 0.1697 | 0.143 | 0.059 | 0.0261 | 81 | 1PW036 | 0 | - | 0 | - | 103.146 | 257 | 0.0015 | 1PW036 | Pratt & Whitney (Canada) | Pratt & Whitney (Canada) | Longueuil, Quebec | 1973-02-01 | - | 1PW036 | 1. Not required to meet GASEOUS emissions regulations. 2. Applicable to JT15D-4, -4B, -4C, -4D
1PW037 | JT15D-5, -5A, -5B |  | TF | 2.1 | 12.3 | 12.9 | 1PW037 | - | x | - | - | - | - | x | - | x | x | - | - | - | 1PW037 | 0 | 1.3 | 11.7 | 119.1 | 1 | 1 | 479.8 | - | - | 738.9 | N/A | 5715 | 1PW037 | 0 | 1.15 | 38.6 | 119.2 | 1 | 1 | 476.1 | - | - | 584.4 | N/A | 6142 | 1PW037 | 11.13 | 10.08 | 4.93 | 1.66 | 1 | 1 | 37.3 | - | - | 43.2 | N/A | N/A | N/A | N/A | N/A | 481 | 1PW037 | 18.5 | - | - | - | 1 | 1 | 18.5 | - | - | 24.1 | N/A | 1PW037 | Jet A-1 | 1.85 | - | 0.2054 | 0.1727 | 0.066 | 0.0296 | 93 | 1PW037 | 0 | - | 0 | - | 99.42 | 280.3 | 0.0036 | 1PW037 | Pratt & Whitney (Canada) | Pratt & Whitney (Canada) | Longueuil, Quebec | 1993-04-16 | 1993-04-22 | 1PW037 | 1. Not required to meet GASEOUS emissions regulations.
1PW038 | JT15D-5C |  | TF | 2.1 | 13.3 | 14.19 | 1PW038 | - | x | - | - | - | - | x | - | x | x | - | - | - | 1PW038 | 0 | 0.67 | 16 | 96.67 | 1 | 1 | 312.8 | - | - | 481.7 | N/A | 4439 | 1PW038 | 2.52 | 4.18 | 49.24 | 124.6 | 1 | 1 | 443.1 | - | - | 543.9 | N/A | 6288 | 1PW038 | 9.93 | 9.79 | 5.23 | 1.08 | 1 | 1 | 32 | - | - | 37.1 | N/A | N/A | N/A | N/A | N/A | 454 | 1PW038 | 17.1 | 15.1 | - | - | 2 | 2 | 17.1 | 2.23 | 15.5-17.1 | 20.1 | N/A | 1PW038 | Jet A-1 | 1.85 | - | 0.2151 | 0.1802 | 0.0678 | 0.0276 | 92 | 1PW038 | 0 | - | 0 | - | 101.7 | 300 | 0.01 | 1PW038 | Pratt & Whitney (Canada) | Pratt & Whitney (Canada) | Longueuil, Quebec | 1993-07-13 | 1993-07-13 | 1PW038 | 1. Not required to meet GASEOUS emissions regulations.
1PW001 | JT3D-3B |  | TF | 1.4 | 13.6 | 80.06 | 1PW001 | x | - | - | - | - | - | x | - | x | x | - | - | - | 1PW001 | 4 | 2 | 4 | 112 | - | 2 | 303.9 | - | - | 395.4 | 2017.6 | 24363 | 1PW001 | 1.5 | 2.8 | 24.5 | 98 | - | 2 | 288.1 | - | - | 328.2 | 278.2 | 23092 | 1PW001 | 12.1 | 9.9 | 4.8 | 2.5 | - | 2 | 34.3 | - | - | 37.7 | 56.1 | 70.2 | 88.3 | 98.1 | 123.7 | 2740 | 1PW001 | - | - | - | - | - | 2 | 54.5 | - | - | 63.9 | 254.1 | 1PW001 | Jet A | - | - | 1.174 | 0.932 | 0.346 | 0.135 | 466 | 1PW001 | 0 | - | 0 | - | - | - | - | 1PW001 | Pratt & Whitney | P&WA | East Hartford, CT, USA. | 1972-03-08 | 1974-09-12 | 1PW001 | 1. Emissions data estimated from JT3D-7 engines using JT3D-3B performance data.
1PW002 | JT3D-7 series | 14-57D | TF | 1.4 | 13.4 | 84.52 | 1PW002 | x | - | - | - | - | - | x | - | x | x | - | - | - | 1PW002 | 0.5 | 0.4 | 2.1 | 123 | - | - | 293.9 | - | - | 452.6 | 2309.4 | 24838 | 1PW002 | 0.89 | 1.9 | 19.5 | 138.99 | - | - | 353.5 | - | - | 433.9 | 367.7 | 29880 | 1PW002 | 12.69 | 9.59 | 5.3 | 2.2 | - | - | 34.4 | - | - | 39.9 | 59.7 | 74.6 | 96.2 | 108.1 | 140.1 | 2909 | 1PW002 | - | - | - | - | - | - | 52 | - | - | 66.9 | 270 | 1PW002 | Jet A | - | - | 1.254 | 1.032 | 0.389 | 0.128 | 482 | 1PW002 | 0 | - | 0 | - | - | - | - | 1PW002 | Pratt & Whitney | P&WA | East Hartford, CT, USA. |  |  | 1PW002 | 1. Combustor 14-57D. 2. Applicable to JT3D-7, -7A
1PW003 | JT3D-7 series | Smoke fix 14-70KC | TF | 1.4 | 13.4 | 84.52 | 1PW003 | x | - | - | - | - | - | x | - | x | x | - | - | - | 1PW003 | - | - | - | - | - | - | 143 | - | - | 220.2 | 1123.7 |  | 1PW003 | - | - | - | - | - | - | 187 | - | - | 229.5 | 194.5 |  | 1PW003 | - | - | - | - | - | - | 51.5 | - | - | 59.7 | 89.4 | 111.7 | 144 | 161.9 | 209.7 |  | 1PW003 | - | - | - | - | - | - | 18 | - | - | 23.2 | 93.5 | 1PW003 | Jet A | - | - | 1.254 | 1.032 | 0.389 | 0.128 | 482 | 1PW003 | 0 | - | 0 | - | - | - | - | 1PW003 | Pratt & Whitney | P&WA | East Hartford, CT, USA. |  |  | 1PW003 | 1. Smoke fix combustor 14-70KC. 2. Applicable to JT3D-7, -7A.
1PW008 | JT8D-11 |  | MTF | 1 | 17.17 | 66.72 | 1PW008 | x | - | - | - | - | x | - | - | x | x | - | - | - | 1PW008 | 0.4 | 0.45 | 1.4 | 10 | 14 | 13 | 36.8 | - | - | 39.5 | 201.6 | 2455 | 1PW008 | 1.2 | 1.9 | 9.4 | 35 | 14 | 13 | 134.7 | - | - | 139.8 | 118.4 | 8983 | 1PW008 | 18.9 | 14.6 | 5.8 | 2.75 | 14 | 13 | 56.1 | - | - | 57.6 | 77.5 | 96.9 | 112.6 | 121.3 | 141.2 | 3740 | 1PW008 | - | - | - | - | 14 | 13 | 23 | - | - | 24 | 90.9 | 1PW008 | Jet A | - | - | 1.121 | 0.9136 | 0.3339 | 0.1455 | 475 | 1PW008 | 0 | - | 0 | - | - | 262 - 300 | - | 1PW008 | Pratt & Whitney | P&WA | E Hartford, CT, USA | 1980-02-26 | 1980-06-18 | 1PW008 | 1. Reduced Emissions Combustor incorporated 1/1/84
1PW009 | JT8D-15 | Smoke fix | MTF | 1.03 | 16.81 | 68.94 | 1PW009 | x | - | - | - | - | x | - | - | x | x | - | - | - | 1PW009 | 0.25 | 0.25 | 1.65 | 11 | 8 | 7 | 39.3 | - | - | 43.4 | 221.2 | 2713 | 1PW009 | 0.7 | 1 | 9.6 | 35.2 | 8 | 7 | 130.6 | - | - | 137.4 | 116.4 | 9054 | 1PW009 | 19.1 | 15 | 5.9 | 3 | 8 | 7 | 57.9 | - | - | 60.1 | 81.6 | 102 | 119.9 | 129.7 | 152.5 | 3989 | 1PW009 | - | - | - | - | 8 | 7 | 23.8 | - | - | 25.3 | 96.6 | 1PW009 | Jet A | - | - | 1.178 | 0.945 | 0.3403 | 0.1477 | 486 | 1PW009 | 0 | - | 0 | - | - | 269 - 302 | - | 1PW009 | Pratt & Whitney | P&WA | E Hartford, CT, USA | 1976-04-01 | 1977-03-01 | 1PW009 | 1. Smoke fix combustor in production prior to 1/1/84
1PW010 | JT8D-15 | Reduced emissions | MTF | 1.03 | 16.81 | 68.94 | 1PW010 | - | x | - | - | - | - | x | - | x | x | - | - | - | 1PW010 | 0.24 | 0.28 | 0.55 | 1.46 | 8 | 3 | 6.1 | - | - | 7.1 | 36.3 | 428 | 1PW010 | 1.03 | 1.15 | 2.77 | 11 | 8 | 3 | 42.6 | - | - | 46.1 | 39 | 2955 | 1PW010 | 19.4 | 15.1 | 6.9 | 3.2 | 5 | 2 | 59.6 | - | - | 65.5 | 89 | 111.3 | 130.7 | 141.4 | 166.2 | 4144 | 1PW010 | 15.7 | - | - | - | 5 | 3 | 15.7 | - | - | 17.3 | 65.9 | 1PW010 | Jet A | - | - | 1.178 | 0.945 | 0.3402 | 0.1477 | 486 | 1PW010 | 0 | - | 0 | - | - | 266 - 297 | - | 1PW010 | Pratt & Whitney | P&WA | E Hartford, CT, USA | 1979-12-07 | 1980-06-19 | 1PW010 | 1. Reduced Emissions Combustor incorporated 1/1/84
1PW011 | JT8D-15A |  | MTF | 1.08 | 16.45 | 68.94 | 1PW011 | - | x | - | - | - | - | x | - | x | x | - | - | - | 1PW011 | 0.25 | 0.33 | 0.65 | 1.86 | 7 | 2 | 7.2 | - | - | 9.4 | 47.8 | 497 | 1PW011 | 1.08 | 1.2 | 2.9 | 12.93 | 8 | 3 | 46.8 | - | - | 50.6 | 42.9 | 3177 | 1PW011 | 18.1 | 13.9 | 6.6 | 3.1 | 5 | 2 | 51.4 | - | - | 56.5 | 77.5 | 96.9 | 114 | 123.4 | 145.3 | 3648 | 1PW011 | 15.7 | - | - | - | 4 | 3 | 15.7 | - | - | 17.3 | 65.9 | 1PW011 | Jet A | - | - | 1.115 | 0.8955 | 0.312 | 0.1372 | 454 | 1PW011 | 0 | - | 0 | - | - | 266 - 297 | - | 1PW011 | Pratt & Whitney | P&WA | E Hartford, CT, USA | 1979-12-07 | 1980-06-19 | 1PW011 | 1. Reduced Emissions Combustor incorporated 1/1/84
1PW012 | JT8D-17 | Smoke fix | MTF | 1.01 | 17.01 | 71.17 | 1PW012 | x | - | - | - | - | x | - | - | x | x | - | - | - | 1PW012 | 0.69 | 0.79 | 1.96 | 10.2 | 8 | 7 | 37.2 | 9.3 | - | 41 | 209.4 | 2646 | 1PW012 | 0.74 | 1 | 8.54 | 31 | 8 | 7 | 112.5 | 12.4 | - | 118.3 | 100.3 | 8005 | 1PW012 | 19.2 | 15.23 | 6.1 | 3.3 | 8 | 7 | 60.2 | 7.2 | - | 62.5 | 84.4 | 105.5 | 125 | 135.9 | 161 | 4283 | 1PW012 | - | - | - | - | 8 | 7 | 24 | 3 | - | 25.5 | 98.2 | 1PW012 | Jet A | 1.89 | - | 1.245 | 0.997 | 0.354 | 0.147 | 498 | 1PW012 | 0 | - | 0 | - | - | 269 - 303 | 0.0029-0.0093 | 1PW012 | Pratt & Whitney | P&WA | E Hartford, CT, USA | 1976-04-01 | 1977-03-01 | 1PW012 | 1. Smoke fix combustor in production prior to 1/1/84
1PW013 | JT8D-17 | Reduced emissions | MTF | 1.02 | 17.01 | 71.17 | 1PW013 | - | x | - | - | - | - | x | - | x | x | - | - | - | 1PW013 | 0.22 | 0.27 | 0.52 | 1.25 | 8 | 3 | 5.3 | - | - | 6.2 | 31.5 | 379 | 1PW013 | 0.95 | 1.1 | 2.67 | 10.46 | 8 | 3 | 39.4 | - | - | 42.6 | 36.1 | 2826 | 1PW013 | 20.6 | 15.7 | 8 | 3.2 | 5 | 2 | 63.7 | - | - | 70 | 94.6 | 118.3 | 140.1 | 152.3 | 180.3 | 4559 | 1PW013 | 16.8 | - | - | - | 5 | 3 | 16.8 | - | - | 18.5 | 71.1 | 1PW013 | Jet A | - | - | 1.245 | 0.997 | 0.354 | 0.1474 | 499 | 1PW013 | 0 | - | 0 | - | - | 266 - 297 | - | 1PW013 | Pratt & Whitney | P&WA | E Hartford, CT, USA | 1979-12-07 | 1980-06-19 | 1PW013 | 1. Reduced Emissions Combustor incorporated 1/1/84
1PW014 | JT8D-17A |  | MTF | 1.05 | 16.87 | 71.17 | 1PW014 | - | x | - | - | - | - | x | - | x | x | - | - | - | 1PW014 | 0.25 | 0.3 | 0.64 | 6.6 | 7 | 2 | 6.6 | - | - | 8.6 | 43.8 | 1543 | 1PW014 | 1.07 | 1.16 | 2.88 | 12.46 | 8 | 3 | 43.8 | - | - | 47.4 | 40.1 | 3147 | 1PW014 | 19.1 | 14.3 | 6.7 | 3.2 | 5 | 2 | 55.1 | - | - | 60.6 | 82.2 | 102.7 | 121.7 | 132.4 | 156.9 | 3935 | 1PW014 | 16.8 | - | - | - | 5 | 3 | 16.8 | - | - | 18.5 | 71.1 | 1PW014 | Jet A | - | - | 1.173 | 0.9344 | 0.3304 | 0.1401 | 470 | 1PW014 | 0 | - | 0 | - | - | 266 - 297 | - | 1PW014 | Pratt & Whitney | P&WA | E Hartford, CT, USA | 1979-12-07 | 1980-06-19 | 1PW014 | 1. Reduced Emissions Combustor incorporated 1/1/84
1PW015 | JT8D-17AR |  | MTF | 0.96 | 17.28 | 77.42 | 1PW015 | - | x | - | - | - | - | x | - | x | x | - | - | - | 1PW015 | 0.21 | 0.27 | 0.55 | 1.33 | 8 | 3 | 5.2 | - | - | 6.1 | 31 | 403 | 1PW015 | 0.93 | 1.08 | 2.68 | 10.7 | 8 | 3 | 37.2 | - | - | 40.2 | 34.1 | 2898 | 1PW015 | 24.5 | 16 | 8 | 3.2 | 5 | 2 | 64.6 | - | - | 71 | 95.3 | 119.1 | 144.6 | 159.6 | 193.2 | 5039 | 1PW015 | 19.6 | - | - | - | 5 | 3 | 19.6 | - | - | 21.6 | 84.9 | 1PW015 | Jet A | - | - | 1.365 | 1.047 | 0.3574 | 0.1477 | 512 | 1PW015 | 0 | - | 0 | - | - | 266 - 297 | - | 1PW015 | Pratt & Whitney | P&WA | E Hartford, CT, USA | 1979-12-07 | 1980-06-19 | 1PW015 | 1. Reduced Emissions Combustor incorporated 1/1/84
1PW016 | JT8D-17R |  | MTF | 0.97 | 18.24 | 77.42 | 1PW016 | - | x | - | - | - | - | x | - | x | x | - | - | - | 1PW016 | 0.21 | 0.27 | 0.53 | 0.95 | 8 | 3 | 4.2 | - | - | 4.9 | 25 | 329 | 1PW016 | 0.95 | 1.03 | 2.54 | 9.43 | 8 | 3 | 34.8 | - | - | 37.6 | 31.9 | 2716 | 1PW016 | 25.3 | 17.6 | 8.4 | 3.3 | 5 | 2 | 72.3 | - | - | 79.5 | 104 | 129.9 | 156.9 | 173.2 | 208.5 | 5623 | 1PW016 | 19.6 | - | - | - | 5 | 3 | 19.6 | - | - | 21.6 | 84.9 | 1PW016 | Jet A | - | - | 1.417 | 1.103 | 0.3755 | 0.155 | 537 | 1PW016 | 0 | - | 0 | - | - | 266 - 297 | - | 1PW016 | Pratt & Whitney | P&WA | E Hartford, CT, USA | 1979-12-07 | 1980-06-19 | 1PW016 | 1. Reduced Emissions Combustor incorporated 1/1/84
1PW017 | JT8D-209 |  | MTF | 1.8 | 18.3 | 85.6 | 1PW017 | - | x | - | - | - | - | x | - | x | x | - | - | - | 1PW017 | 0.35 | 0.5 | 1.69 | 4.03 | 3 | 1 | 12.2 | - | - | 18.8 | 95.9 | 1047 | 1PW017 | 1.03 | 1.4 | 4.37 | 14.1 | 3 | 1 | 40.6 | - | - | 49.8 | 42.2 | 3476 | 1PW017 | 22.8 | 19 | 8.8 | 3.5 | 3 | 1 | 59.3 | - | - | 68.7 | 89.7 | 112.2 | 140.1 | 158 | 196.4 | 5075 | 1PW017 | 11.1 | - | - | - | 3 | 1 | 11.1 | - | - | 14.3 | 57.8 | 1PW017 | Jet A | 1.89 | 19.2 | 1.191 | 0.9828 | 0.3592 | 0.1303 | 469 | 1PW017 | 0 | - | 0 | - | - | 275 - 288 | - | 1PW017 | Pratt & Whitney | P&WA | E Hartford, CT, USA | 1983-11-07 | 1983-11-30 | 1PW017 | 1. All measurements by traverse. 2. SCH 46-16B combustor.
4PW068 | JT8D-217 | Environmental Kit (E_Kit) | MTF | 1.73 | 19.66 | 92.74 | 4PW068 | - | x | - | - | - | - | x | - | x | x | - | - | - | 4PW068 | 0 | 0 | 0 | 0 | 3 | 1 | 0 | - | - | 0 | 0 | 0 | 4PW068 | 0.42 | 0.47 | 3.54 | 15.31 | 3 | 1 | 39.8 | - | - | 48.9 | 41.4 | 3693 | 4PW068 | 17.54 | 13.54 | 7.66 | 4.57 | 3 | 1 | 49.4 | - | - | 57.3 | 72.2 | 90.3 | 113.6 | 129.1 | 161.1 | 4582 | 4PW068 | 6.1 | - | - | - | 3 | 1 | 6.1 | - | - | 7.9 | 32.7 | 4PW068 | Jet A | 1.91 | 18 | 1.32 | 1.078 | 0.3833 | 0.1372 | 504 | 4PW068 | 0 | - | 0 | - | 98.8-103.1 | 271 - 281 | .0009 - .0047 | 4PW068 | Pratt & Whitney | P&WA | East Hartford, CT | 1999-02-24 | 1999-03-02 | 4PW068 | 1. Environmental Kit (E-Kit) Combustor and Fuel Nozzles, incorporated 5/99
1PW018 | JT8D-217 series |  | MTF | 1.73 | 19.66 | 92.74 | 1PW018 | - | x | - | - | - | - | x | - | x | x | - | - | - | 1PW018 | 0.28 | 0.43 | 1.6 | 3.33 | 3 | 1 | 10.1 | - | - | 15.6 | 79.4 | 937 | 1PW018 | 0.8 | 1.23 | 4.17 | 12.27 | 3 | 1 | 34.8 | - | - | 42.7 | 36.2 | 3229 | 1PW018 | 25.7 | 20.6 | 9.1 | 3.7 | 3 | 1 | 64.6 | - | - | 74.9 | 94.4 | 118 | 148.4 | 168.6 | 210.6 | 5985 | 1PW018 | 13.2 | - | - | - | 3 | 1 | 13.3 | - | - | 17.1 | 70.8 | 1PW018 | Jet A | 1.89 | - | 1.32 | 1.078 | 0.3833 | 0.1372 | 504 | 1PW018 | 0 | - | 0 | - | - | 275 - 288 | - | 1PW018 | Pratt & Whitney | P&WA | E Hartford, CT, USA | 1983-11-07 | 1983-11-30 | 1PW018 | 1. All measurements by traverse. 2. SCH 46-16B combustor. 3. Applicable to JT8D-217, -217A, -217C.
4PW069 | JT8D-217A | Environmental Kit (E_Kit) | MTF | 1.73 | 19.66 | 92.74 | 4PW069 | - | x | - | - | - | - | x | - | x | x | - | - | - | 4PW069 | 0 | 0 | 0 | 0 | 3 | 1 | 0 | - | - | 0 | 0 | 0 | 4PW069 | 0.42 | 0.47 | 3.54 | 15.31 | 3 | 1 | 39.8 | - | - | 48.9 | 41.4 | 3693 | 4PW069 | 17.54 | 13.54 | 7.66 | 4.57 | 3 | 1 | 49.4 | - | - | 57.3 | 72.2 | 90.3 | 113.6 | 129.1 | 161.1 | 4582 | 4PW069 | 6.1 | - | - | - | 3 | 1 | 6.1 | - | - | 7.9 | 32.7 | 4PW069 | Jet A | 1.91 | 18 | 1.32 | 1.078 | 0.3833 | 0.1372 | 504 | 4PW069 | 0 | - | 0 | - | 98.8-103.1 | 271 - 281 | .0009 - .0047 | 4PW069 | Pratt & Whitney | P&WA | East Hartford, CT | 1999-02-24 | 1999-03-02 | 4PW069 | 1. Environmental Kit (E-Kit) Combustor and Fuel Nozzles, incorporated 5/99
4PW070 | JT8D-217C | Environmental Kit (E_Kit) | MTF | 1.7 | 19.05 | 92.74 | 4PW070 | - | x | - | - | - | - | x | - | x | x | - | - | - | 4PW070 | 0 | 0 | 0 | 0 | 3 | 1 | 0 | - | - | 0 | 0 | 0 | 4PW070 | 0.42 | 0.49 | 3.79 | 17.89 | 3 | 1 | 45.8 | - | - | 56.2 | 47.6 | 4244 | 4PW070 | 16.49 | 13.02 | 7.65 | 4.05 | 3 | 1 | 45.5 | - | - | 52.7 | 67.5 | 84.3 | 106.5 | 121 | 151.9 | 4216 | 4PW070 | 6.1 | 4 | 1.5 | 0 | 3 | 1 | 6.1 | - | - | 7.9 | 32.7 | 4PW070 | Jet A | 1.91 | 18 | 1.282 | 1.045 | 0.363 | 0.137 | 493 | 4PW070 | 0 | - | 0 | - | 98.8-103.1 | 271 - 281 | .0009 - .0047 | 4PW070 | Pratt & Whitney | P&WA | East Hartford, CT | 1999-02-24 | 1999-03-02 | 4PW070 | 1. Environmental Kit (E-Kit) Combustor and Fuel Nozzles, incorporated 5/99
1PW019 | JT8D-219 |  | MTF | 1.7 | 20.27 | 96.52 | 1PW019 | - | x | - | - | - | - | x | - | x | x | - | - | - | 1PW019 | 0.27 | 0.42 | 1.59 | 3.48 | 3 | 1 | 9.9 | - | - | 15.2 | 77.8 | 951 | 1PW019 | 0.73 | 1.2 | 4.07 | 12.63 | 3 | 1 | 33.5 | - | - | 41.1 | 34.8 | 3234 | 1PW019 | 27 | 20.8 | 9.13 | 3.6 | 3 | 1 | 63.3 | - | - | 73.4 | 91.1 | 113.9 | 142.7 | 162.1 | 201.5 | 6106 | 1PW019 | 14.3 | - | - | - | 3 | 1 | 14.5 | - | - | 18.7 | 78.1 | 1PW019 | Jet A | 1.89 | 19.2 | 1.354 | 1.085 | 0.3817 | 0.1344 | 501 | 1PW019 | 0 | - | 0 | - | - | 275 - 288 | - | 1PW019 | Pratt & Whitney | P&WA | E Hartford, CT, USA | 1983-11-07 | 1983-11-30 | 1PW019 | 1. All measurements by traverse. 2. SCH 46-16B combustor.
4PW071 | JT8D-219 | Environmental Kit (E_Kit) | MTF | 1.7 | 20.27 | 96.52 | 4PW071 | - | x | - | - | - | - | x | - | x | x | - | - | - | 4PW071 | 0 | 0 | 0 | 0 | 3 | 1 | 0 | - | - | 0 | 0 | 0 | 4PW071 | 0.42 | 0.46 | 3.57 | 17.19 | 3 | 1 | 41.7 | - | - | 51.2 | 43.4 | 4021 | 4PW071 | 18.72 | 13.73 | 7.65 | 4.16 | 3 | 1 | 47.7 | - | - | 55.3 | 68.7 | 85.8 | 107.5 | 122.2 | 151.8 | 4604 | 4PW071 | 6.9 | 4.4 | 1.5 | 0 | 3 | 1 | 6.9 | - | - | 8.9 | 37.2 | 4PW071 | Jet A | 1.91 | 18 | 1.354 | 1.085 | 0.3817 | 0.1344 | 501 | 4PW071 | 0 | - | 0 | - | 98.8-103.1 | 271 - 281 | .0009 - .0047 | 4PW071 | Pratt & Whitney | P&WA | East Hartford, CT | 1999-02-24 | 1999-03-02 | 4PW071 | 1. Environmental Kit (E-Kit) Combustor and Fuel Nozzles, incorporated 5/99
1PW004 | JT8D-7 series | Smoke fix | MTF | 1.05 | 15.82 | 62.27 | 1PW004 | x | - | - | - | - | - | - | x | x | x | - | - | - | 1PW004 | 0.4 | 0.5 | 1.6 | 10.6 | 14 | 13 | 37.2 | - | - | 39.9 | 203.8 | 2315 | 1PW004 | 1.5 | 2 | 10.5 | 35.5 | 14 | 13 | 130.9 | - | - | 135.8 | 115.1 | 8147 | 1PW004 | 17.1 | 13.5 | 5.5 | 2.7 | 14 | 13 | 49.5 | - | - | 50.9 | 71 | 88.7 | 101.8 | 108.6 | 125.5 | 3078 | 1PW004 | 22.2 | - | - | - | 14 | 13 | 22.2 | - | - | 23.2 | 86.1 | 1PW004 | Jet A | - | - | 0.9892 | 0.8113 | 0.2861 | 0.1291 | 419 | 1PW004 | 0 | - | 0 | - | 100-102 | 262 - 300 | 0.0005-0.0123 | 1PW004 | Pratt & Whitney | P&WA | E Hartford, CT, USA | 1976-04-01 | 1977-03-01 | 1PW004 | 1. Smoke fix combustor in production prior to 1/1/84. 2. Applicable to JT8D-7, -7A, -7B. 3. Tests performed on in-service engine(s).
1PW005 | JT8D-7 series | Reduced emissions | MTF | 1.05 | 15.82 | 62.27 | 1PW005 | - | x | - | x | 8PW085 | - | x | - | x | x | - | - | - | 1PW005 | 0.25 | 0.25 | 0.4 | 3.8 | 7 | 2 | 13.2 | - | - | 17.2 | 87.6 | 830 | 1PW005 | 0.9 | 1.1 | 2.2 | 14.3 | 7 | 2 | 50.9 | - | - | 52.9 | 44.8 | 3186 | 1PW005 | 17.2 | 14 | 6.3 | 3.15 | 4 | 2 | 52.3 | - | - | 57.5 | 80.3 | 100.3 | 115.1 | 122.7 | 141.7 | 3281 | 1PW005 | 9.5 | - | - | - | 4 | 2 | 9.5 | - | - | 11.1 | 41.3 | 1PW005 | Jet A | - | - | 0.9892 | 0.8113 | 0.2861 | 0.1291 | 419 | 1PW005 | 0 | - | 0 | - | - | 270 - 311 | - | 1PW005 | Pratt & Whitney | P&WA | E Hartford, CT, USA | 1980-02-26 | 1980-06-18 | 1PW005 | 1. Reduced emissions combustor. 2. Applicable to JT8D-7, -7A, -7B.
8PW085 | JT8D-7 series | Reduced emissions | MTF | 1.05 | 15.82 | 62.27 | 8PW085 | - | x | - | - | - | - | x | - | x | x | - | - | - | 8PW085 | 0.25 | 0.25 | 0.4 | 3.8 | 7 | 2 | 13.2 | - | - | 17.2 | 87.6 | 830 | 8PW085 | 0.9 | 1.1 | 2.2 | 14.3 | 7 | 2 | 50.9 | - | - | 58 | 49.1 | 3186 | 8PW085 | 17.2 | 14 | 6.3 | 3.15 | 4 | 2 | 52.3 | - | - | 57.5 | 80.3 | 100.3 | 115.1 | 122.7 | 141.7 | 3281 | 8PW085 | 9.5 | - | - | - | 4 | 2 | 9.5 | - | - | 11.1 | 41.3 | 8PW085 | Jet A | - | - | 0.9892 | 0.8113 | 0.2861 | 0.1291 | 419 | 8PW085 | 0 | - | 0 | - | - | 270 - 311 | - | 8PW085 | Pratt & Whitney | P&WA | E Hartford, CT, USA | 1980-02-26 | 1980-06-18 | 8PW085 | 1. Reduced emissions combustor. 2. Applicable to JT8D-7, -7A, -7B. 3. Factor used for calculation of Dp/Foo CO [1PW005] was based on number of tests not engines. 4. Corrected in version15
1PW006 | JT8D-9 series | Smoke fix | MTF | 1.04 | 15.88 | 64.5 | 1PW006 | x | - | - | - | - | x | - | - | x | x | - | - | - | 1PW006 | 0.47 | 0.47 | 1.73 | 10 | 14 | 13 | 35 | 8.4 | - | 37.6 | 191.7 | 2256 | 1PW006 | 1.24 | 1.66 | 9.43 | 34.5 | 14 | 13 | 124.3 | 11.2 | - | 129 | 109.3 | 8018 | 1PW006 | 17.92 | 14.21 | 5.64 | 2.9 | 14 | 14 | 52.3 | 5.7 | - | 53.7 | 74.8 | 93.5 | 108.3 | 116 | 135 | 3370 | 1PW006 | - | - | - | - | 14 | 14 | 23 | 2 | - | 24 | 90 | 1PW006 | Jet A | 1.89 | - | 1.04 | 0.846 | 0.298 | 0.132 | 433 | 1PW006 | 0 | - | 0 | - | 100-102 | 262- 300 | 0.0005-0.0123 | 1PW006 | Pratt & Whitney | P&WA | E Hartford, CT, USA | 1976-04-01 | 1977-03-01 | 1PW006 | 1. Smoke fix combustor in production prior to 1/1/84. 2. Applicable to JT8D-9, -9A.
1PW007 | JT8D-9 series | Reduced emissions | MTF | 1.04 | 15.88 | 64.5 | 1PW007 | - | x | - | - | - | - | x | - | x | x | - | - | - | 1PW007 | 0.15 | 0.18 | 0.6 | 3.12 | 7 | 2 | 11.1 | - | - | 14.4 | 73.7 | 713 | 1PW007 | 1.04 | 1.11 | 2.14 | 14.14 | 7 | 2 | 50.2 | - | - | 57.2 | 48.5 | 3241 | 1PW007 | 19.3 | 14.5 | 6 | 2.9 | 4 | 2 | 54.2 | - | - | 59.6 | 83.1 | 103.8 | 120.2 | 128.8 | 149.8 | 3488 | 1PW007 | 10.1 | - | - | - | 4 | 2 | 10.1 | - | - | 11.8 | 44.4 | 1PW007 | Jet A | - | - | 1.04 | 0.8453 | 0.2977 | 0.1323 | 433 | 1PW007 | 0 | - | 0 | - | - | 270 - 311 | - | 1PW007 | Pratt & Whitney | P&WA | E Hartford, CT, USA | 1980-02-26 | 1980-06-18 | 1PW007 | 1. Reduced Emissions Combustor incorporated 1/1/84. 2. Applicable to JT8D-9, -9A.
1PW031 | JT9D-20 |  | TF | - | 20.3 | 205.3 | 1PW031 | x | - | - | x | 8PW088 | - | - | x | x | x | - | - | - | 1PW031 | 0.1 | 0.1 | 1.3 | 36.1 | 10 | 10 | 59 | - | - | 64 | 326.6 | 12108 | 1PW031 | 0 | 0 | 7.6 | 83.6 | 10 | 10 | 139.6 | - | - | 145.6 | 123.4 | 28647 | 1PW031 | 38.7 | 28.5 | 7.6 | 3.1 | 10 | 10 | 59.9 | - | - | 61.8 | 76.7 | 95.8 | 120 | 136.4 | 169.5 | 12291 | 1PW031 | 12.3 | 9.5 | 2.5 | 0.7 | 10 | 10 | 12.3 | - | - | 14.5 | 74.4 | 1PW031 | DERD2494 | - | - | 2.099 | 1.789 | 0.619 | 0.211 | 802 | 1PW031 | 0 | - | 0 | - | 97.9-101.7 | 276 - 300 | 0.0030-0.0149 | 1PW031 | Pratt & Whitney | NGTE, Pyestock, UK | British Airways Engine Overhaul Ltd, Wales | 1976-03-01 | 1977-07-01 | 1PW031 | 1. Emissions estimated from JT9D-7 engines using JT9D-7A performance data. 2. Tests performed on in-service engine(s), after overhaul.
8PW088 | JT9D-20 |  | TF | - | 20.3 | 205.3 | 8PW088 | x | - | - | - | - | - | - | x | x | x | - | - | - | 8PW088 | 0.1 | 0.1 | 1.3 | 36.1 | 10 | 10 | 59 | - | - | 64 | 326.6 | 12108 | 8PW088 | 0 | 0 | 7.6 | 83.6 | 10 | 10 | 139.6 | - | - | 145.6 | 123.4 | 28647 | 8PW088 | 38.7 | 28.5 | 7.6 | 3.1 | 10 | 10 | 59.9 | - | - | 61.8 | 76.7 | 95.8 | 120 | 136.4 | 169.5 | 12291 | 8PW088 | 12.3 | 9.5 | 2.5 | 0.7 | 10 | 10 | 12.3 | - | - | 12.9 | 74.4 | 8PW088 | DERD2494 | - | - | 2.099 | 1.789 | 0.619 | 0.211 | 802 | 8PW088 | 0 | - | 0 | - | 97.9-101.7 | 276 - 300 | 0.0030-0.0149 | 8PW088 | Pratt & Whitney | NGTE, Pyestock, UK | British Airways Engine Overhaul Ltd, Wales | 1976-03-01 | 1977-07-01 | 8PW088 | 1. Emissions estimated from JT9D-7 engines using JT9D-7A performance data. 2. Tests performed on in-service engine(s), after overhaul. 3. SN (char) wrongly calculated originally [1PW031]. 4. Corrected to 12.9 SN in version 15 and % of standard recalculated
1PW032 | JT9D-20J |  | TF | 5.1 | 23.5 | 222.4 | 1PW032 | x | - | - | - | - | - | x | - | x | x | - | - | - | 1PW032 | 0 | 0 | 0.5 | 24.5 | 1 | 1 | 42 | - | - | 64.7 | 330.1 | 9178 | 1PW032 | 0.9 | 0.9 | 5.5 | 66.7 | 1 | 1 | 118.9 | - | - | 145.9 | 123.6 | 25974 | 1PW032 | 44.9 | 34.9 | 9.4 | 3.3 | 1 | 1 | 68.7 | - | - | 79.6 | 91.5 | 114.4 | 140.6 | 159.8 | 194.3 | 15885 | 1PW032 | - | - | - | - | - | - | 16 | - | - | 20.8 | 109.4 | 1PW032 | Jet A | - | - | 2.315 | 1.902 | 0.679 | 0.238 | 883 | 1PW032 | 0 | - | 0 | - | - | - | - | 1PW032 | Pratt & Whitney | P&WA | E Hartford, CT, USA | 1980-09-16 |  | 1PW032 | -
1PW033 | JT9D-59A |  | TF | 4.9 | 24.5 | 235.8 | 1PW033 | x | - | - | - | - | x | - | - | x | x | - | - | - | 1PW033 | 0.2 | 0.2 | 0.3 | 12 | 2 | 2 | 20 | 2.4 | - | 26 | 132.8 | 4559 | 1PW033 | 0.2 | 0.2 | 1.7 | 53 | - | - | 87.7 | 5.9 | - | 107.6 | 91.2 | 19946 | 1PW033 | 31.6 | 25.6 | 7.8 | 3 | - | - | 54.4 | 3 | - | 63.1 | 70.9 | 88.6 | 108.3 | 123.1 | 148.9 | 12381 | 1PW033 | - | - | - | - | - | - | 8 | 1 | - | 10.3 | 55 | 1PW033 | Jet A | 1.89 | - | 2.4419 | 1.9996 | 0.6804 | 0.237 | 900 | 1PW033 | 0 | - | 0 | - | 97-100 | 280 - 285 | 0.0029-0.0050 | 1PW033 | Pratt & Whitney | P&WA | E Hartford, CT, USA | 1976-04-01 | 1976-04-01 | 1PW033 | -
1PW020 | JT9D-7 |  | TF | - | 21.5 | 202.4 | 1PW020 | x | - | - | x | 8PW086 | - | - | x | x | x | - | - | - | 1PW020 | 0.1 | 0.1 | 1.3 | 36.5 | 10 | 10 | 60 | 12.2 | 37.7-69.3 | 65.1 | 332.1 | 12179 | 1PW020 | 0 | 0 | 7.8 | 84.1 | 10 | 10 | 141.8 | 22.3 | 100.6-170.6 | 147.9 | 125.3 | 28691 | 1PW020 | 37.9 | 27.7 | 7.6 | 3.1 | 10 | 10 | 58.8 | 6.9 | 46.6-66.1 | 60.7 | 73.1 | 91.3 | 113.6 | 129.1 | 159.1 | 11892 | 1PW020 | 11.9 | 9 | 2.5 | 0.7 | 10 | 10 | 11.9 | 5.5 | 1.7-21.4 | 14 | 71.7 | 1PW020 | DERD2494 | - | - | 2.083 | 1.764 | 0.609 | 0.21 | 794 | 1PW020 | 0 | - | 0 | - | 97.9-101.7 | 276 - 300 | 0.0030-0.0149 | 1PW020 | Pratt & Whitney | NGTE, Pyestock, UK | British Airways Engine Overhaul Ltd, Wales | 1976-03-01 | 1977-07-01 | 1PW020 | Tests performed on in-service engine(s), after overhaul.
8PW086 | JT9D-7 |  | TF | - | 21.5 | 202.4 | 8PW086 | x | - | - | - | - | - | - | x | x | x | - | - | - | 8PW086 | 0.1 | 0.1 | 1.3 | 36.5 | 10 | 10 | 60 | 12.2 | 37.7-69.3 | 65.1 | 332.1 | 12179 | 8PW086 | 0 | 0 | 7.8 | 84.1 | 10 | 10 | 141.8 | 22.3 | 100.6-170.6 | 147.9 | 125.3 | 28691 | 8PW086 | 37.9 | 27.7 | 7.6 | 3.1 | 10 | 10 | 58.8 | 6.9 | 46.6-66.1 | 60.7 | 73.1 | 91.3 | 113.6 | 129.1 | 159.1 | 11892 | 8PW086 | 11.9 | 9 | 2.5 | 0.7 | 10 | 10 | 11.9 | 5.5 | 1.7-21.4 | 12.5 | 71.7 | 8PW086 | DERD2494 | - | - | 2.083 | 1.764 | 0.609 | 0.21 | 794 | 8PW086 | 0 | - | 0 | - | 97.9-101.7 | 276 - 300 | 0.0030-0.0149 | 8PW086 | Pratt & Whitney | NGTE, Pyestock, UK | British Airways Engine Overhaul Ltd, Wales | 1976-03-01 | 1977-07-01 | 8PW086 | 1. Tests performed on in-service engine(s), after overhaul. 2. SN (char) wrongly calculated originally [1PW020]. 3. Corrected to 12.5 SN in version 15 and % of standard recalculated
1PW034 | JT9D-70A |  | TF | 4.9 | 24.5 | 235.8 | 1PW034 | x | - | - | - | - | x | - | - | x | x | - | - | - | 1PW034 | 0.2 | 0.2 | 0.3 | 12 | 2 | 2 | 20 | 2.4 | - | 26 | 132.8 | 4559 | 1PW034 | 0.2 | 0.2 | 1.7 | 53 | - | - | 87.7 | 5.9 | - | 107.6 | 91.2 | 19946 | 1PW034 | 31.6 | 25.6 | 7.8 | 3 | - | - | 54.4 | 3 | - | 63.1 | 70.9 | 88.6 | 108.3 | 123.1 | 148.9 | 12381 | 1PW034 | - | - | - | - | - | - | 8 | 1 | - | 10.3 | 55 | 1PW034 | Jet A | 1.89 | - | 2.4419 | 1.9996 | 0.6804 | 0.237 | 900 | 1PW034 | 0 | - | 0 | - | 97-100 | 280 - 285 | 0.0029-0.0050 | 1PW034 | Pratt & Whitney | P&WA | E Hartford, CT, USA | 1976-04-01 | 1976-04-01 | 1PW034 | -
1PW021 | JT9D-7A |  | TF | - | 20.3 | 205.3 | 1PW021 | x | - | - | x | 8PW087 | - | - | x | x | x | - | - | - | 1PW021 | 0.1 | 0.1 | 1.3 | 36.1 | 10 | 10 | 59 | - | - | 64 | 326.6 | 12108 | 1PW021 | 0 | 0 | 7.6 | 83.6 | 10 | 10 | 139.6 | - | - | 145.6 | 123.4 | 28647 | 1PW021 | 38.7 | 28.5 | 7.6 | 3.1 | 10 | 10 | 59.9 | - | - | 61.8 | 76.7 | 95.8 | 120 | 136.4 | 169.5 | 12291 | 1PW021 | 12.3 | 9.5 | 2.5 | 0.7 | 10 | 10 | 12.3 | - | - | 14.5 | 74.4 | 1PW021 | DERD2494 | - | - | 2.099 | 1.789 | 0.619 | 0.211 | 802 | 1PW021 | 0 | - | 0 | - | 97.9-101.7 | 276 - 300 | 0.0030-0.0149 | 1PW021 | Pratt & Whitney | NGTE, Pyestock, UK | British Airways Engine Overhaul Ltd, Wales | 1976-03-01 | 1977-07-01 | 1PW021 | 1. Emissions estimated from JT9D-7 engines using JT9D-7A performance data. 2. Tests performed on in-service engine(s), after overhaul.
8PW087 | JT9D-7A |  | TF | - | 20.3 | 205.3 | 8PW087 | x | - | - | - | - | - | - | x | x | x | - | - | - | 8PW087 | 0.1 | 0.1 | 1.3 | 36.1 | 10 | 10 | 59 | - | - | 64 | 326.6 | 12108 | 8PW087 | 0 | 0 | 7.6 | 83.6 | 10 | 10 | 139.6 | - | - | 145.6 | 123.4 | 28647 | 8PW087 | 38.7 | 28.5 | 7.6 | 3.1 | 10 | 10 | 59.9 | - | - | 61.8 | 76.7 | 95.8 | 120 | 136.4 | 169.5 | 12291 | 8PW087 | 12.3 | 9.5 | 2.5 | 0.7 | 10 | 10 | 12.3 | - | - | 12.9 | 74.4 | 8PW087 | DERD2494 | - | - | 2.099 | 1.789 | 0.619 | 0.211 | 802 | 8PW087 | 0 | - | 0 | - | 97.9-101.7 | 276 - 300 | 0.0030-0.0149 | 8PW087 | Pratt & Whitney | NGTE, Pyestock, UK | British Airways Engine Overhaul Ltd, Wales | 1976-03-01 | 1977-07-01 | 8PW087 | 1. Emissions estimated from JT9D-7 engines using JT9D-7A performance data. 2. Tests performed on in-service engine(s), after overhaul. 3. SN (char) wrongly calculated originally [1PW021]. 4. Corrected to 12.9 SN in version 15 and % of standard recalculated
1PW022 | JT9D-7F | Mod V | TF | 5.1 | 22.8 | 213.5 | 1PW022 | x | - | - | - | - | x | - | - | x | x | - | - | - | 1PW022 | 0.3 | 0.3 | 0.5 | 26 | 7 | 7 | 43.6 | 5.9 | - | 48.1 | 245.4 | 9055 | 1PW022 | 0.4 | 0.4 | 2.9 | 54 | 7 | 7 | 91.4 | 5.9 | - | 96.1 | 81.5 | 19012 | 1PW022 | 46 | 34.4 | 7.8 | 3.1 | 7 | 7 | 69.4 | 4 | - | 72 | 84.2 | 105.2 | 129.8 | 147.5 | 180.1 | 14424 | 1PW022 | - | - | - | - | 7 | 7 | 4 | 1 | - | 4.3 | 22.1 | 1PW022 | Jet A | 1.89 | - | 2.1672 | 1.764 | 0.6237 | 0.219 | 815 | 1PW022 | 0 | - | 0 | - | 99-103 | 266 - 290 | 0.0007-0.0068 | 1PW022 | Pratt & Whitney | P&WA | E Hartford, CT, USA | 1975-11-01 | 1975-12-01 | 1PW022 | 1. Mod V combustor
1PW023 | JT9D-7F | Mod VI | TF | 5.1 | 22.8 | 213.5 | 1PW023 | x | - | - | - | - | - | x | - | x | x | - | - | - | 1PW023 | 0 | 0 | 0.6 | 25.9 | 1 | 1 | 45.5 | - | - | 70.1 | 357.7 | 9464 | 1PW023 | 0.9 | 0.9 | 5.8 | 68.6 | 1 | 1 | 125.1 | - | - | 153.6 | 130.2 | 25989 | 1PW023 | 41.7 | 31.5 | 9.1 | 3.2 | 1 | 1 | 63.1 | - | - | 73.1 | 85.4 | 106.7 | 131.8 | 149.7 | 182.8 | 13703 | 1PW023 | 16 | - | - | - | - | - | 16 | - | - | 20.8 | 108.2 | 1PW023 | Jet A | - | - | 2.161 | 1.779 | 0.624 | 0.232 | 837 | 1PW023 | 0 | - | 0 | - | - | - | - | 1PW023 | Pratt & Whitney | P&WA | E Hartford, CT, USA | 1980-09-16 |  | 1PW023 | 1. Mod VI combustor
1PW024 | JT9D-7J |  | TF | 5.1 | 23.5 | 222.4 | 1PW024 | x | - | - | - | - | - | x | - | x | x | - | - | - | 1PW024 | 0 | 0 | 0.5 | 24.5 | 1 | 1 | 42 | - | - | 64.7 | 330.1 | 9178 | 1PW024 | 0.9 | 0.9 | 5.5 | 66.7 | 1 | 1 | 118.9 | - | - | 145.9 | 123.6 | 25974 | 1PW024 | 44.9 | 34.9 | 9.4 | 3.3 | 1 | 1 | 68.7 | - | - | 79.6 | 91.5 | 114.4 | 140.6 | 159.8 | 194.3 | 15885 | 1PW024 | - | - | - | - | - | - | 16 | - | - | 20.8 | 109.4 | 1PW024 | Jet A | - | - | 2.315 | 1.902 | 0.679 | 0.238 | 883 | 1PW024 | 0 | - | 0 | - | - | - | - | 1PW024 | Pratt & Whitney | P&WA | E Hartford, CT, USA | 1980-09-16 |  | 1PW024 | -
1PW025 | JT9D-7Q |  | TF | 4.9 | 24.5 | 235.75 | 1PW025 | x | - | - | - | - | x | - | - | x | x | - | - | - | 1PW025 | 0.2 | 0.2 | 0.3 | 12 | 2 | 2 | 20 | 2.4 | - | 26 | 132.8 | 4559 | 1PW025 | 0.2 | 0.2 | 1.7 | 53 | - | - | 87.7 | 5.9 | - | 107.6 | 91.2 | 19946 | 1PW025 | 31.6 | 25.6 | 7.8 | 3 | - | - | 54.4 | 3 | - | 63.1 | 70.9 | 88.6 | 108.3 | 123.1 | 148.9 | 12381 | 1PW025 | - | - | - | - | - | - | 8 | 1 | - | 10.3 | 55 | 1PW025 | Jet A | 1.89 | - | 2.4419 | 1.9996 | 0.6804 | 0.237 | 900 | 1PW025 | 0 | - | 0 | - | 97-100 | 280 - 285 | 0.0029-0.0050 | 1PW025 | Pratt & Whitney | P&WA | E Hartford, CT, USA | 1976-04-01 | 1976-04-01 | 1PW025 | -
1PW026 | JT9D-7R4D, -7R4D1 |  | TF | 5 | 23.4 | 213.5 | 1PW026 | - | x | - | - | - | - | x | - | x | x | - | - | - | 1PW026 | 0.15 | 0.12 | 0.13 | 1.25 | 7 | 6 | 2.2 | - | - | 2.4 | 12.5 | 464 | 1PW026 | 0.51 | 0.48 | 1.36 | 8.84 | 7 | 6 | 15.3 | - | - | 16.2 | 13.7 | 3231 | 1PW026 | 38.5 | 30 | 9.8 | 4.1 | 6 | 5 | 61.9 | - | - | 64.7 | 74.5 | 93.2 | 114.6 | 130.3 | 158.5 | 13067 | 1PW026 | 4.6 | - | - | - | 5 | 4 | 4.6 | - | - | 5 | 26 | 1PW026 | Jet A | - | - | 2.055 | 1.678 | 0.6593 | 0.2054 | 810 | 1PW026 | 0 | - | 0 | - | - | 276 - 304 | - | 1PW026 | Pratt & Whitney | P&WA | E Hartford, CT, USA | 1980-03-06 | 1981-11-03 | 1PW026 | -
1PW027 | JT9D-7R4E, -7R4E1 |  | TF | 5 | 24.2 | 222.4 | 1PW027 | - | x | - | - | - | - | x | - | x | x | - | - | - | 1PW027 | 0.16 | 0.13 | 0.13 | 1.11 | 7 | 6 | 2.1 | - | - | 2.3 | 11.9 | 447 | 1PW027 | 0.57 | 0.53 | 1.23 | 8.27 | 7 | 6 | 14.9 | - | - | 15.7 | 13.3 | 3215 | 1PW027 | 41.6 | 34.2 | 10.4 | 4.1 | 6 | 5 | 67.3 | - | - | 70.3 | 79.6 | 99.5 | 121.9 | 138.5 | 167.6 | 14527 | 1PW027 | 5 | - | - | - | 5 | 4 | 5 | - | - | 5.4 | 28.5 | 1PW027 | Jet A | - | - | 2.118 | 1.724 | 0.6529 | 0.221 | 818 | 1PW027 | 0 | - | 0 | - | - | 276 - 304 | - | 1PW027 | Pratt & Whitney | P&WA | E Hartford, CT, USA | 1980-03-06 | 1981-11-03 | 1PW027 | -
1PW028 | JT9D-7R4E4, -E1(H) |  | TF | 5 | 24.2 | 222.41 | 1PW028 | - | x | - | - | - | - | x | - | x | x | - | - | - | 1PW028 | 0.15 | 0.13 | 0.22 | 3.35 | 6 | 5 | 5.7 | - | - | 6.4 | 32.7 | 1231 | 1PW028 | 0.67 | 0.67 | 1.46 | 16 | 6 | 5 | 27.4 | - | - | 29.1 | 24.7 | 5952 | 1PW028 | 36.9 | 29.7 | 8.5 | 3.5 | 6 | 5 | 60.3 | - | - | 63 | 71.3 | 89.1 | 109.2 | 124.1 | 150.2 | 13117 | 1PW028 | 4.3 | - | - | - | 3 | 3 | 4.3 | - | - | 4.7 | 24.9 | 1PW028 | Jet A | - | - | 2.218 | 1.829 | 0.64 | 0.2205 | 832 | 1PW028 | 0 | - | 0 | - | - | 271 - 299 | - | 1PW028 | Pratt & Whitney | P&WA | E Hartford, CT, USA | 1981-10-26 | 1983-04-10 | 1PW028 | -
1PW029 | JT9D-7R4G2 |  | TF | 4.8 | 26.3 | 243.5 | 1PW029 | - | x | - | - | - | - | x | - | x | x | - | - | - | 1PW029 | 0.15 | 0.14 | 0.18 | 1.55 | 6 | 5 | 2.6 | - | - | 2.9 | 14.9 | 620 | 1PW029 | 0.74 | 0.63 | 1.4 | 11.82 | 6 | 5 | 19.5 | - | - | 20.7 | 17.6 | 4582 | 1PW029 | 41.3 | 29.5 | 8.8 | 3.8 | 6 | 5 | 60.5 | - | - | 63.2 | 68.3 | 85.4 | 103.5 | 117.7 | 140.7 | 14253 | 1PW029 | 6.8 | - | - | - | 3 | 3 | 6.8 | - | - | 7.5 | 40.3 | 1PW029 | Jet A | - | - | 2.429 | 1.88 | 0.659 | 0.2239 | 858 | 1PW029 | 0 | - | 0 | - | - | 271 - 299 | - | 1PW029 | Pratt & Whitney | P&WA | E Hartford, CT, USA | 1981-10-26 | 1983-09-10 | 1PW029 | -
1PW030 | JT9D-7R4H1 |  | TF | 4.8 | 26.7 | 249.1 | 1PW030 | - | x | - | - | - | - | x | - | x | x | - | - | - | 1PW030 | 0.15 | 0.14 | 0.18 | 1.48 | 6 | 5 | 2.7 | - | - | 3 | 15.5 | 651 | 1PW030 | 0.74 | 0.63 | 1.39 | 11.63 | 6 | 5 | 20.4 | - | - | 21.7 | 18.4 | 4938 | 1PW030 | 45.2 | 30 | 8.9 | 3.8 | 6 | 5 | 65.2 | - | - | 68.2 | 73 | 91.2 | 110.4 | 125.5 | 150 | 15683 | 1PW030 | 7.6 | - | - | - | 3 | 3 | 7.6 | - | - | 8.4 | 45.4 | 1PW030 | Jet A | - | - | 2.512 | 1.999 | 0.7227 | 0.2454 | 926 | 1PW030 | 0 | - | 0 | - | - | 271 - 299 | - | 1PW030 | Pratt & Whitney | P&WA | E Hartford, CT, USA | 1981-10-26 | 1983-09-10 | 1PW030 | -
16PW115 | PW814GA | TALON X | TF | 5.66 | 33.87 | 68.63 | 16PW115 | - | x | - | - | 19PW127 | x | x | - | x | - | - | - | - | 16PW115 | 0 | 0 | 0.02 | 0.05 | 6 | 4 | 0.1 | 0.07 | 0.0 - 0.2 | 0.1 | 0.5 | 6 | 16PW115 | 0 | 0 | 1.76 | 13.88 | 6 | 4 | 23.1 | 1.53 | 20.8 - 24.7 | 24.7 | 20.9 | 1598 | 16PW115 | 23.26 | 17.94 | 11.46 | 6.25 | 6 | 4 | 46.1 | 1.19 | 45.0 - 49.5 | 48.4 | 44.9 | 56.2 | 61.7 | 66.2 | 73.5 | 3168 | 16PW115 | 0.3 | 0.2 | 0.2 | 0.2 | 6 | 4 | 0.3 | 0.11 | 0.0 - 0.5 | 0.3 | 1.1 | 16PW115 | Jet A-1 | 0.158 - 0.161 | 15.7 - 20.1 | 0.667 | 0.549 | 0.194 | 0.07 | 256.2 | 16PW115 | 0 | - | 0 | - | 99.1 - 101.7 | 253 - 297 | 0.0005 - 0.0098 | 16PW115 | Pratt & Whitney Canada | PW800 Development Engineering, Production | Longueuil & Mirabel, Quebec, Canada | 2014-06-23 | 2015-03-13 | 16PW115 | 1. P&WC ER 7572 rev A 2. Engines tested: 5738/01, GA0008/01, GA0009/01, GA0011/01 3. Certification in accordance with Part III, Chapter 2, of Amendment 8 of ICAO Annex 16 Vol. II. 4. NOx levels in accordance with Part III, Chapter 2, 2.3.2 e) (CAEP/8) | x |  |  | x
16PW116 | PW815GA | TALON X | TF | 5.6 | 35 | 71.22 | 16PW116 | - | x | - | - | 19PW128 | x | x | - | x | - | - | - | - | 16PW116 | 0 | 0 | 0.02 | 0.05 | 6 | 4 | 0.1 | 0.07 | 0.0 - 0.2 | 0.1 | 0.51 | 7 | 16PW116 | 0 | 0 | 1.5 | 13.4 | 6 | 4 | 21.9 | 1.38 | 19.9 - 23.3 | 23.4 | 19.8 | 1557 | 16PW116 | 24.88 | 18.89 | 11.47 | 6.41 | 6 | 4 | 48.1 | 1.11 | 47.0 - 51.7 | 50.5 | 45.91 | 57.39 | 63.05 | 67.88 | 75.37 | 3422 | 16PW116 | 0.3 | 0.2 | 0.2 | 0.2 | 6 | 4 | 0.3 | 0.11 | 0.0 - 0.5 | 0.3 | 1.15 | 16PW116 | Jet A-1 | 0.158 - 0.161 | 15.7 - 20.1 | 0.699 | 0.573 | 0.201 | 0.071 | 264 | 16PW116 | 0 | - | 0 | - | 99.1 - 101.7 | 253 - 297 | 0.0005 - 0.0098 | 16PW116 | Pratt & Whitney Canada | PW800 Development Engineering, Production | Longueuil & Mirabel, Quebec, Canada | 2014-06-23 | 2015-03-13 | 16PW116 | 1. P&WC ER 7572 rev A 2. Engines tested: 5738/01, GA0008/01, GA0009/01, GA0011/01 3. Certification in accordance with Part III, Chapter 2, of Amendment 8 of ICAO Annex 16 Vol. II. 4. NOx levels in accordance with Part III, Chapter 2, 2.3.2 e) (CAEP/8) | x |  |  | x
19PW127 | PW814GA | TALON X | TF | 5.66 | 33.87 | 68.63 | 19PW127 | - | x | x | - | - | x | x | - | x | - | - | - | - | 19PW127 | 0 | 0 | 0.02 | 0.05 | 6 | 4 | 0.1 | 0.07 | 0.0 - 0.2 | 0.1 | 0.51 | 6 | 19PW127 | 0 | 0 | 1.76 | 13.88 | 6 | 4 | 23.1 | 1.53 | 20.8 - 24.7 | 24.7 | 20.93 | 1598 | 19PW127 | 23.26 | 17.94 | 11.46 | 6.25 | 6 | 4 | 46.1 | 1.19 | 45.0 - 49.5 | 48.4 | 44.92 | 56.16 | 61.67 | 66.23 | 73.47 | 3168 | 19PW127 | 0.3 | 0.2 | 0.2 | 0.2 | 6 | 4 | 0.3 | 0.11 | 0.0 - 0.5 | 0.3 | 1.14 | 19PW127 | Jet A-1 | 0.158 - 0.161 | 15.7 - 20.1 | 0.667 | 0.549 | 0.194 | 0.07 | 256.2 | 19PW127 | 0 | - | 0 | - | 99.1 - 101.7 | 253 - 297 | 0.0005 - 0.0098 | 19PW127 | Pratt & Whitney Canada | PW800 Development Engineering, Production | Longueuil & Mirabel, Quebec, Canada | 2014-06-23 | 2015-03-13 | 19PW127 | 1. Data from Certification Repor P&WC ER 7572 rev A 2. Engines tested: 5738/01, GA0008/01, GA0009/01, GA0011/01 3. Data extrapolation used for GA0008/01, GA0009/01, GA0011/01 due to cold ambient 4. Future revision to remove extrapolated data and include additional engine data 5. Export Classification: P-ECCN 9E991, ECL NLR 6. Certification in accordance with Part III, Chapter 2, of Amendment 8 of ICAO Annex 16 Vol. II. 7. NOx levels in accordance with Part III, Chapter 2, 2.3.2 e) (CAEP/8) | x |  |  | x
19PW128 | PW815GA | TALON X | TF | 5.6 | 35 | 71.22 | 19PW128 | - | x | x | - | - | x | x | - | x | - | - | - | - | 19PW128 | 0 | 0 | 0.02 | 0.05 | 6 | 4 | 0.1 | 0.07 | 0.0 - 0.2 | 0.1 | 0.51 | 7 | 19PW128 | 0 | 0 | 1.5 | 13.4 | 6 | 4 | 21.9 | 1.38 | 19.9 - 23.3 | 23.4 | 19.8 | 1557 | 19PW128 | 24.88 | 18.89 | 11.47 | 6.41 | 6 | 4 | 48.1 | 1.11 | 47.0 - 51.7 | 50.5 | 45.91 | 57.39 | 63.05 | 67.88 | 75.37 | 3422 | 19PW128 | 0.3 | 0.2 | 0.2 | 0.2 | 6 | 4 | 0.3 | 0.11 | 0.0 - 0.5 | 0.3 | 1.15 | 19PW128 | Jet A-1 | 0.158 - 0.161 | 15.7 - 20.1 | 0.699 | 0.573 | 0.201 | 0.071 | 264 | 19PW128 | 0 | - | 0 | - | 99.1 - 101.7 | 253 - 297 | 0.0005 - 0.0098 | 19PW128 | Pratt & Whitney Canada | PW800 Development Engineering, Production | Longueuil & Mirabel, Quebec, Canada | 2014-06-23 | 2015-03-13 | 19PW128 | 1. Data from Certification Repor P&WC ER 7572 rev A 2. Engines tested: 5738/01, GA0008/01, GA0009/01, GA0011/01 3. Data extrapolation used for GA0008/01, GA0009/01, GA0011/01 due to cold ambient 4. Future revision to remove extrapolated data and include additional engine data 5. Export Classification: P-ECCN 9E991, ECL NLR 6. Certification in accordance with Part III, Chapter 2, of Amendment 8 of ICAO Annex 16 Vol. II. 7. NOx levels in accordance with Part III, Chapter 2, 2.3.2 e) (CAEP/8) | x |  |  | x
15PW104 | PW1127G1-JM | TALON X | TF | 12.2 | 32.11 | 120.44 | 15PW104 | - | x | - | x | 18PW120 | - | x | - | x | - | - | - | - | 15PW104 | 0.03 | 0.03 | 0.04 | 0.11 | 3 | 1 | 0.2 | - | - | 0.3 | 1.53 | 21 | 15PW104 | 0.22 | 0.32 | 5.49 | 21.47 | 3 | 1 | 27.8 | - | - | 34.1 | 28.9 | 3348 | 15PW104 | 17.76 | 14.18 | 8.85 | 6.55 | 3 | 1 | 26.9 | - | - | 31.2 | 29.94 | 37.42 | 43.81 | 49.38 | 57.42 | 3244 | 15PW104 | 1.4 | 0.3 | 0.36 | 0.56 | 3 | 1 | 1.4 | - | - | 1.8 | 8 | 15PW104 | Jet-A | 1.86 | 15.1 - 16.6 | 0.80042 | 0.66126 | 0.23219 | 0.089743 | 316.6 | 15PW104 | 0 | - | 0 | - | 99.56 - 101.71 | 265.6 - 278.15 | 0.00071 - 0.00203 | 15PW104 | Pratt & Whitney | Pratt & Whitney | X8 Test Stand, East Hartford, CT | 2014-03-11 | 2014-03-14 | 15PW104 | 1. Data from Certification Report PWA-9968 2. Certification in accordance with Part III, Chapter 2, of Amendment 7 of ICAO Annex 16 Vol. II. 3. NOx levels in accordance with Part III, Chapter 2, 2.3.2 e) (CAEP/8) | x |  |  | x
15PW105 | PW1127G-JM | TALON X | TF | 12.2 | 32.11 | 120.44 | 15PW105 | - | x | - | x | 18PW122 | - | x | - | x | - | - | - | - | 15PW105 | 0.03 | 0.03 | 0.04 | 0.11 | 3 | 1 | 0.2 | - | - | 0.3 | 1.53 | 21 | 15PW105 | 0.22 | 0.32 | 5.49 | 21.47 | 3 | 1 | 27.8 | - | - | 34.1 | 28.9 | 3348 | 15PW105 | 17.76 | 14.18 | 8.85 | 6.55 | 3 | 1 | 26.9 | - | - | 31.2 | 29.94 | 37.42 | 43.81 | 49.38 | 57.42 | 3244 | 15PW105 | 1.4 | 0.3 | 0.36 | 0.56 | 3 | 1 | 1.4 | - | - | 1.8 | 8 | 15PW105 | Jet-A | 1.86 | 15.1 - 16.6 | 0.80042 | 0.66126 | 0.23219 | 0.089743 | 316.6 | 15PW105 | 0 | - | 0 | - | 99.56 - 101.71 | 265.6 - 278.15 | 0.00071 - 0.00203 | 15PW105 | Pratt & Whitney | Pratt & Whitney | X8 Test Stand, East Hartford, CT | 2014-03-11 | 2014-03-14 | 15PW105 | 1. Data from Certification Report PWA-9968 2. Certification in accordance with Part III, Chapter 2, of Amendment 7 of ICAO Annex 16 Vol. II. 3. NOx levels in accordance with Part III, Chapter 2, 2.3.2 e) (CAEP/8) | x |  |  | x
15PW106 | PW1130G-JM | TALON X | TF | 11.7 | 35.52 | 134 | 15PW106 | - | x | - | x | 18PW124 | - | x | - | x | - | - | - | - | 15PW106 | 0.03 | 0.03 | 0.04 | 0.07 | 3 | 1 | 0.1 | - | - | 0.2 | 1.02 | 18 | 15PW106 | 0.17 | 0.25 | 4.55 | 19.48 | 3 | 1 | 23.7 | - | - | 29.1 | 24.66 | 3174 | 15PW106 | 21.16 | 16.33 | 8.99 | 6.78 | 3 | 1 | 29.6 | - | - | 34.3 | 30.89 | 38.61 | 43.95 | 49 | 56.09 | 3969 | 15PW106 | 2.8 | 0.79 | 0.35 | 0.55 | 3 | 1 | 2.8 | - | - | 3.6 | 16.48 | 15PW106 | Jet-A | 1.86 | 15.1 - 16.6 | 0.91008 | 0.74835 | 0.2547 | 0.094272 | 345.2 | 15PW106 | 0 | - | 0 | - | 99.56 - 101.71 | 265.6 - 278.15 | 0.00071 - 0.00203 | 15PW106 | Pratt & Whitney | Pratt & Whitney | X8 Test Stand, East Hartford, CT | 2014-03-11 | 2014-03-14 | 15PW106 | 1. Data from Certification Report PWA-9968 2. Certification in accordance with Part III, Chapter 2, of Amendment 7 of ICAO Annex 16 Vol. II. 3. NOx levels in accordance with Part III, Chapter 2, 2.3.2 e) (CAEP/8) | x |  |  | x
15PW107 | PW1133G1-JM | TALON X | TF | 11.4 | 38.85 | 147.28 | 15PW107 | - | x | - | x | 18PW126 | - | x | - | x | - | - | - | - | 15PW107 | 0.03 | 0.03 | 0.04 | 0.05 | 3 | 1 | 0.1 | - | - | 0.2 | 1.02 | 16 | 15PW107 | 0.14 | 0.2 | 3.59 | 17.89 | 3 | 1 | 20.5 | - | - | 25.2 | 21.36 | 3025 | 15PW107 | 25.23 | 18.92 | 9.14 | 6.98 | 3 | 1 | 33 | - | - | 38.3 | 32.54 | 40.68 | 45.22 | 49.96 | 56.48 | 4864 | 15PW107 | 4.4 | 2.01 | 0.34 | 0.54 | 3 | 1 | 4.4 | - | - | 5.7 | 26.78 | 15PW107 | Jet-A | 1.86 | 15.1 - 16.6 | 1.023 | 0.83854 | 0.27834 | 0.09878 | 374.6 | 15PW107 | 0 | - | 0 | - | 99.56 - 101.71 | 265.6 - 278.15 | 0.00071 - 0.00203 | 15PW107 | Pratt & Whitney | Pratt & Whitney | X8 Test Stand, East Hartford, CT | 2014-03-11 | 2014-03-14 | 15PW107 | 1. Data from Certification Report PWA-9968 2. Certification in accordance with Part III, Chapter 2, of Amendment 7 of ICAO Annex 16 Vol. II. 3. NOx levels in accordance with Part III, Chapter 2, 2.3.2 e) (CAEP/8) | x |  |  | x
15PW108 | PW1133G-JM | TALON X | TF | 11.4 | 38.85 | 147.28 | 15PW108 | - | x | - | x | 18PW126 | - | x | - | x | - | - | - | - | 15PW108 | 0.03 | 0.03 | 0.04 | 0.05 | 3 | 1 | 0.1 | - | - | 0.2 | 1 | 16 | 15PW108 | 0.14 | 0.2 | 3.59 | 17.89 | 3 | 1 | 20.5 | - | - | 25.2 | 21.4 | 3025 | 15PW108 | 25.23 | 18.92 | 9.14 | 6.98 | 3 | 1 | 33 | - | - | 38.3 | 32.5 | 40.7 | 45.2 | 50 | 56.5 | 4864 | 15PW108 | 4.4 | 2.01 | 0.34 | 0.54 | 3 | 1 | 4.4 | - | - | 5.7 | 26.8 | 15PW108 | Jet-A | 1.86 | 15.1 - 16.6 | 1.023 | 0.83854 | 0.27834 | 0.09878 | 374.6 | 15PW108 | 0 | - | 0 | - | 99.56 - 101.71 | 265.6 - 278.15 | 0.00071 - 0.00203 | 15PW108 | Pratt & Whitney | Pratt & Whitney | X8 Test Stand, East Hartford, CT | 2014-03-11 | 2014-03-14 | 15PW108 | 1. Data from Certification Report PWA-9968 2. Certification in accordance with Part III, Chapter 2, of Amendment 7 of ICAO Annex 16 Vol. II. 3. NOx levels in accordance with Part III, Chapter 2, 2.3.2 e) (CAEP/8) | x |  |  | x
18PW117 | PW1122G-JM | TALON X | TF | 12.72 | 28.78 | 107.82 | 18PW117 | - | x | - | - | - | - | x | - | x | - | - | - | - | 18PW117 | 0.1 | 0.1 | 0.02 | 0.55 | 9 | 3 | 0.77 | - | - | 0.9 | 5 | 80 | 18PW117 | 0.26 | 0.38 | 6.39 | 29.78 | 9 | 3 | 37.22 | - | - | 40.25 | 34 | 4076 | 18PW117 | 16.47 | 13.85 | 8.92 | 4.72 | 9 | 3 | 23.8 | - | - | 25.72 | 26 | 33 | 40 | 45 | 53 | 2626 | 18PW117 | 11.6 | 7.9 | 0.4 | 1.2 | 9 | 3 | 11.6 | - | - | 12.7 | 55 | 18PW117 | Jet-A | 1.86 | 15.1% - 16.6% | 0.71 | 0.6 | 0.21 | 0.08 | 284 | 18PW117 | 0 | - | 0 | - | 99.56 - 101.71 | 265.6 - 278.15 | 0.00071 - 0.00203 | 18PW117 | Pratt & Whitney | Pratt & Whitney | X8 Test Stand, East Hartford, CT | 2014-03-11 | 2014-03-14 | 18PW117 | 1. Data from Certification Report PWA-11521, 3 engines tested, block C combustor 2. Certification in accordance with Part III, Chapter 2, of Amendment 8 of ICAO Annex 16 Vol. II. 3. NOx levels in accordance with Part III, Chapter 2, 2.3.2 e) (CAEP/8) | x |  |  | x
18PW118 | PW1124G1-JM | TALON X | TF | 12.72 | 28.78 | 107.82 | 18PW118 | - | x | - | - | - | - | x | - | x | - | - | - | - | 18PW118 | 0.1 | 0.1 | 0.02 | 0.55 | 9 | 3 | 0.77 | - | - | 0.9 | 5 | 80 | 18PW118 | 0.26 | 0.38 | 6.39 | 29.78 | 9 | 3 | 37.22 | - | - | 40.25 | 34 | 4076 | 18PW118 | 16.47 | 13.85 | 8.92 | 4.72 | 9 | 3 | 23.8 | - | - | 25.72 | 26 | 33 | 40 | 45 | 53 | 2626 | 18PW118 | 11.6 | 7.9 | 0.4 | 1.2 | 9 | 3 | 11.6 | - | - | 12.7 | 55 | 18PW118 | Jet-A | 1.86 | 15.1% - 16.6% | 0.71 | 0.6 | 0.21 | 0.08 | 284 | 18PW118 | 0 | - | 0 | - | 99.56 - 101.71 | 265.6 - 278.15 | 0.00071 - 0.00203 | 18PW118 | Pratt & Whitney | Pratt & Whitney | X8 Test Stand, East Hartford, CT | 2014-03-11 | 2014-03-14 | 18PW118 | 1. Data from Certification Report PWA-11521, 3 engines tested, block C combustor 2. Certification in accordance with Part III, Chapter 2, of Amendment 8 of ICAO Annex 16 Vol. II. 3. NOx levels in accordance with Part III, Chapter 2, 2.3.2 e) (CAEP/8) | x |  |  | x
18PW119 | PW1124G-JM | TALON X | TF | 12.72 | 28.78 | 107.82 | 18PW119 | - | x | - | - | - | - | x | - | x | - | - | - | - | 18PW119 | 0.1 | 0.1 | 0.02 | 0.55 | 9 | 3 | 0.77 | - | - | 0.9 | 5 | 80 | 18PW119 | 0.26 | 0.38 | 6.39 | 29.78 | 9 | 3 | 37.22 | - | - | 40.25 | 34 | 4076 | 18PW119 | 16.47 | 13.85 | 8.92 | 4.72 | 9 | 3 | 23.8 | - | - | 25.72 | 26 | 33 | 40 | 45 | 53 | 2626 | 18PW119 | 11.6 | 7.9 | 0.4 | 1.2 | 9 | 3 | 11.6 | - | - | 12.7 | 55 | 18PW119 | Jet-A | 1.86 | 15.1% - 16.6% | 0.71 | 0.6 | 0.21 | 0.08 | 284 | 18PW119 | 0 | - | 0 | - | 99.56 - 101.71 | 265.6 - 278.15 | 0.00071 - 0.00203 | 18PW119 | Pratt & Whitney | Pratt & Whitney | X8 Test Stand, East Hartford, CT | 2014-03-11 | 2014-03-14 | 18PW119 | 1. Data from Certification Report PWA-11521, 3 engines tested, block C combustor 2. Certification in accordance with Part III, Chapter 2, of Amendment 8 of ICAO Annex 16 Vol. II. 3. NOx levels in accordance with Part III, Chapter 2, 2.3.2 e) (CAEP/8) | x |  |  | x
18PW120 | PW1127G1-JM | TALON X | TF | 12.28 | 31.66 | 120.43 | 18PW120 | - | x | - | - | - | - | x | - | x | - | - | - | - | 18PW120 | 0.02 | 0.04 | 0.02 | 0.43 | 9 | 3 | 0.51 | - | - | 0.6 | 3.1 | 59 | 18PW120 | 0.22 | 0.3 | 5.36 | 27.93 | 9 | 3 | 32.43 | - | - | 35.07 | 30 | 3819 | 18PW120 | 18.82 | 15.3 | 9.07 | 4.84 | 9 | 3 | 25.3 | - | - | 27.29 | 26 | 33 | 39 | 44 | 51 | 3096 | 18PW120 | 13.4 | 10.5 | 0.5 | 1.2 | 9 | 3 | 13.4 | - | - | 14.8 | 66 | 18PW120 | Jet-A | 1.86 | 15.1% - 16.6% | 0.8 | 0.67 | 0.2322 | 0.08 | 303 | 18PW120 | 0 | - | 0 | - | 99.56 - 101.71 | 265.6 - 278.15 | 0.00071 - 0.00203 | 18PW120 | Pratt & Whitney | Pratt & Whitney | X8 Test Stand, East Hartford, CT | 2014-03-11 | 2014-03-14 | 18PW120 | 1. Data from Certification Report PWA-11521, 3 engines tested, block C combustor 2. Certification in accordance with Part III, Chapter 2, of Amendment 8 of ICAO Annex 16 Vol. II. 3. NOx levels in accordance with Part III, Chapter 2, 2.3.2 e) (CAEP/8) | x |  |  | x
18PW121 | PW1127GA-JM | TALON X | TF | 12.28 | 31.66 | 120.43 | 18PW121 | - | x | - | - | - | - | x | - | x | - | - | - | - | 18PW121 | 0.02 | 0.04 | 0.02 | 0.43 | 9 | 3 | 0.51 | - | - | 0.6 | 3.1 | 59 | 18PW121 | 0.22 | 0.3 | 5.36 | 27.93 | 9 | 3 | 32.43 | - | - | 35.07 | 30 | 3819 | 18PW121 | 18.82 | 15.3 | 9.07 | 4.84 | 9 | 3 | 25.3 | - | - | 27.29 | 26 | 33 | 39 | 44 | 51 | 3096 | 18PW121 | 13.4 | 10.5 | 0.5 | 1.2 | 9 | 3 | 13.4 | - | - | 14.8 | 66 | 18PW121 | Jet-A | 1.86 | 15.1% - 16.6% | 0.8 | 0.67 | 0.2322 | 0.08 | 303 | 18PW121 | 0 | - | 0 | - | 99.56 - 101.71 | 265.6 - 278.15 | 0.00071 - 0.00203 | 18PW121 | Pratt & Whitney | Pratt & Whitney | X8 Test Stand, East Hartford, CT | 2014-03-11 | 2014-03-14 | 18PW121 | 1. Data from Certification Report PWA-11521, 3 engines tested, block C combustor 2. Certification in accordance with Part III, Chapter 2, of Amendment 8 of ICAO Annex 16 Vol. II. 3. NOx levels in accordance with Part III, Chapter 2, 2.3.2 e) (CAEP/8) | x |  |  | x
18PW122 | PW1127G-JM | TALON X | TF | 12.28 | 31.66 | 120.43 | 18PW122 | - | x | - | - | - | - | x | - | x | - | - | - | - | 18PW122 | 0.02 | 0.04 | 0.02 | 0.43 | 9 | 3 | 0.51 | - | - | 0.6 | 3.1 | 59 | 18PW122 | 0.22 | 0.3 | 5.36 | 27.93 | 9 | 3 | 32.43 | - | - | 35.07 | 30 | 3819 | 18PW122 | 18.82 | 15.3 | 9.07 | 4.84 | 9 | 3 | 25.3 | - | - | 27.29 | 26 | 33 | 39 | 44 | 51 | 3096 | 18PW122 | 13.4 | 10.5 | 0.5 | 1.2 | 9 | 3 | 13.4 | - | - | 14.8 | 66 | 18PW122 | Jet-A | 1.86 | 15.1% - 16.6% | 0.8 | 0.67 | 0.2322 | 0.08 | 303 | 18PW122 | 0 | - | 0 | - | 99.56 - 101.71 | 265.6 - 278.15 | 0.00071 - 0.00203 | 18PW122 | Pratt & Whitney | Pratt & Whitney | X8 Test Stand, East Hartford, CT | 2014-03-11 | 2014-03-14 | 18PW122 | 1. Data from Certification Report PWA-11521, 3 engines tested, block C combustor 2. Certification in accordance with Part III, Chapter 2, of Amendment 8 of ICAO Annex 16 Vol. II. 3. NOx levels in accordance with Part III, Chapter 2, 2.3.2 e) (CAEP/8) | x |  |  | x
18PW123 | PW1129G-JM | TALON X | TF | 12 | 34.02 | 130.08 | 18PW123 | - | x | - | - | - | - | x | - | x | - | - | - | - | 18PW123 | 0.02 | 0.04 | 0.02 | 0.36 | 9 | 3 | 0.45 | - | - | 0.52 | 3 | 51 | 18PW123 | 0.21 | 0.25 | 4.58 | 26.52 | 9 | 3 | 29.35 | - | - | 31.75 | 27 | 3617 | 18PW123 | 20.98 | 16.84 | 9.19 | 4.98 | 9 | 3 | 27.2 | - | - | 29.34 | 27 | 34 | 39 | 44 | 50 | 3571 | 18PW123 | 14.3 | 12.1 | 0.5 | 1.1 | 9 | 3 | 14.3 | - | - | 15.7 | 71 | 18PW123 | Jet-A | 1.86 | 15.1% - 16.6% | 0.88 | 0.73 | 0.2546 | 0.08 | 318 | 18PW123 | 0 | - | 0 | - | 100.8559 - 103.0230 | 266.2 - 298.7 | 0.000362 - 0.01437 | 18PW123 | Pratt & Whitney | Pratt & Whitney | X7 Test Stand, East Hartford, CT | 2017-03-02 | 2017-09-19 | 18PW123 | 1. Data from Certification Report PWA-11521, 3 engines tested, block C combustor 2. Certification in accordance with Part III, Chapter 2, of Amendment 8 of ICAO Annex 16 Vol. II. 3. NOx levels in accordance with Part III, Chapter 2, 2.3.2 e) (CAEP/8) | x |  |  | x
18PW124 | PW1130G-JM | TALON X | TF | 11.58 | 38.07 | 147.28 | 18PW124 | - | x | - | - | - | - | x | - | x | - | - | - | - | 18PW124 | 0.02 | 0.05 | 0.02 | 0.26 | 9 | 3 | 0.35 | - | - | 0.41 | 2.1 | 48 | 18PW124 | 0.23 | 0.22 | 3.44 | 24.06 | 9 | 3 | 24.88 | - | - | 26.91 | 22.8 | 3971 | 18PW124 | 25.46 | 19.84 | 9.4 | 5.31 | 9 | 3 | 31.3 | - | - | 33.62 | 29 | 36.2 | 40.4 | 44.8 | 50.8 | 4736 | 18PW124 | 15.2 | 13.9 | 0.5 | 1 | 9 | 3 | 15.2 | - | - | 16.7 | 78.4 | 18PW124 | Jet-A | 1.86 | 15.1% - 16.6% | 1.023 | 0.8385 | 0.27834 | 0.0988 | 375 | 18PW124 | 0 | - | 0 | - | 100.8559 - 103.0230 | 266.2 - 298.7 | 0.000362 - 0.01437 | 18PW124 | Pratt & Whitney | Pratt & Whitney | X7 Test Stand, East Hartford, CT | 2017-03-02 | 2017-09-19 | 18PW124 | 1. Data from Certification Report PWA-11521, 3 engines tested, block C combustor 2. Certification in accordance with Part III, Chapter 2, of Amendment 8 of ICAO Annex 16 Vol. II. 3. NOx levels in accordance with Part III, Chapter 2, 2.3.2 e) (CAEP/8) | x |  |  | x
18PW125 | PW1133GA-JM | TALON X | TF | 11.58 | 38.07 | 147.28 | 18PW125 | - | x | - | - | - | - | x | - | x | - | - | - | - | 18PW125 | 0.02 | 0.05 | 0.02 | 0.26 | 9 | 3 | 0.35 | - | - | 0.41 | 2 | 48 | 18PW125 | 0.23 | 0.22 | 3.44 | 24.06 | 9 | 3 | 24.88 | - | - | 26.91 | 23 | 3971 | 18PW125 | 25.46 | 19.84 | 9.4 | 5.31 | 9 | 3 | 31.3 | - | - | 33.62 | 29 | 36 | 40 | 45 | 51 | 4736 | 18PW125 | 15.2 | 13.9 | 0.5 | 1 | 9 | 3 | 15.2 | - | - | 16.7 | 78 | 18PW125 | Jet-A | 1.86 | 15.1% - 16.6% | 1.023 | 0.8385 | 0.27834 | 0.0988 | 375 | 18PW125 | 0 | - | 0 | - | 100.8559 - 103.0230 | 266.2 - 298.7 | 0.000362 - 0.01437 | 18PW125 | Pratt & Whitney | Pratt & Whitney | X7 Test Stand, East Hartford, CT | 2017-03-02 | 2017-09-19 | 18PW125 | 1. Data from Certification Report PWA-11521, 3 engines tested, block C combustor 2. Certification in accordance with Part III, Chapter 2, of Amendment 8 of ICAO Annex 16 Vol. II. 3. NOx levels in accordance with Part III, Chapter 2, 2.3.2 e) (CAEP/8) | x |  |  | x
18PW126 | PW1133G-JM | TALON X | TF | 11.58 | 38.07 | 147.28 | 18PW126 | - | x | - | - | - | - | x | - | x | - | - | - | - | 18PW126 | 0.02 | 0.05 | 0.02 | 0.26 | 9 | 3 | 0.35 | - | - | 0.41 | 2 | 48 | 18PW126 | 0.23 | 0.22 | 3.44 | 24.06 | 9 | 3 | 24.88 | - | - | 26.91 | 23 | 3971 | 18PW126 | 25.46 | 19.84 | 9.4 | 5.31 | 9 | 3 | 31.3 | - | - | 33.62 | 29 | 36 | 40 | 45 | 51 | 4736 | 18PW126 | 15.2 | 13.9 | 0.5 | 1 | 9 | 3 | 15.2 | - | - | 16.7 | 78 | 18PW126 | Jet-A | 1.86 | 15.1% - 16.6% | 1.023 | 0.8385 | 0.27834 | 0.0988 | 375 | 18PW126 | 0 | - | 0 | - | 100.8559 - 103.0230 | 266.2 - 298.7 | 0.000362 - 0.01437 | 18PW126 | Pratt & Whitney | Pratt & Whitney | X7 Test Stand, East Hartford, CT | 2017-03-02 | 2017-09-19 | 18PW126 | 1. Data from Certification Report PWA-11521, 3 engines tested, block C combustor 2. Certification in accordance with Part III, Chapter 2, of Amendment 8 of ICAO Annex 16 Vol. II. 3. NOx levels in accordance with Part III, Chapter 2, 2.3.2 e) (CAEP/8) | x |  |  | x
16PW110 | PW1525G | TALON X | TF | 11.05 | 38.67 | 108.53 | 16PW110 | - | x | - | - | - | - | x | - | x | - | - | - | - | 16PW110 | 0.1 | 0.1 | 0.1 | 0.1 | 3 | 3 | 0.3 | - | 0.2 - 0.4 | 0.4 | 2 | 30 | 16PW110 | 0 | 0.1 | 1.6 | 13 | 3 | 3 | 15.1 | - | 14.6 - 15.5 | 16.3 | 13.8 | 1719 | 16PW110 | 28.1 | 21.2 | 11.1 | 6.1 | 3 | 3 | 37.6 | - | 36.5 - 38.3 | 39.8 | 33.9 | 42.4 | 47.2 | 52.2 | 59 | 4125 | 16PW110 | 3.4 | 2.8 | 2.4 | 2.5 | 3 | 3 | 3.8 | - | 1.7 - 5.7 | 4.1 | 17.7 | 16PW110 | Jet-A | 1.9 | 16.4% - 18.1% | 0.79 | 0.65 | 0.23 | 0.08 | 299 | 16PW110 | 0 | - | 0 | - | 99.22 - 101.35 | 259.5 - 282.0 | 0.00081 - 0.00317 | 16PW110 | Pratt & Whitney | Pratt & Whitney Canada | Mirabel Aerospace Centre - Quebec | 2016-01-15 | 2016-05-10 | 16PW110 | 1. Data from Certification Report PWA-10061 2. Certification in accordance with Part III, Chapter 2, of Amendment 8 of ICAO Annex 16 Vol. II. 3. NOx levels in accordance with Part III, Chapter 2, 2.3.2 e) (CAEP/8) | x |  |  | x
16PW111 | PW1524G | TALON X | TF | 11.05 | 38.67 | 108.53 | 16PW111 | - | x | - | - | - | - | x | - | x | - | - | - | - | 16PW111 | 0.1 | 0.1 | 0.1 | 0.1 | 3 | 3 | 0.3 | - | 0.2 - 0.4 | 0.4 | 2 | 30 | 16PW111 | 0 | 0.1 | 1.6 | 13 | 3 | 3 | 15.1 | - | 14.6 - 15.5 | 16.3 | 13.8 | 1719 | 16PW111 | 28.1 | 21.2 | 11.1 | 6.1 | 3 | 3 | 37.6 | - | 36.5 - 38.3 | 39.8 | 33.9 | 42.4 | 47.2 | 52.2 | 59 | 4125 | 16PW111 | 3.4 | 2.8 | 2.4 | 2.5 | 3 | 3 | 3.8 | - | 1.7 - 5.7 | 4.1 | 17.7 | 16PW111 | Jet-A | 1.9 | 16.4% - 18.1% | 0.79 | 0.65 | 0.23 | 0.08 | 299 | 16PW111 | 0 | - | 0 | - | 99.22 - 101.35 | 259.5 - 282.0 | 0.00081 - 0.00317 | 16PW111 | Pratt & Whitney | Pratt & Whitney Canada | Mirabel Aerospace Centre - Quebec | 2016-01-15 | 2016-05-10 | 16PW111 | 1. Data from Certification Report PWA-10061 2. Certification in accordance with Part III, Chapter 2, of Amendment 8 of ICAO Annex 16 Vol. II. 3. NOx levels in accordance with Part III, Chapter 2, 2.3.2 e) (CAEP/8) | x |  |  | x
16PW112 | PW1521G | TALON X | TF | 11.37 | 35.11 | 97.72 | 16PW112 | - | x | - | - | - | - | x | - | x | - | - | - | - | 16PW112 | 0.1 | 0.1 | 0.1 | 0.1 | 3 | 3 | 0.3 | - | 0.2 - 0.5 | 0.4 | 2 | 27 | 16PW112 | 0.1 | 0.1 | 2.1 | 14.6 | 3 | 3 | 17.6 | - | 17.1 - 18.1 | 19 | 16.1 | 1711 | 16PW112 | 23.2 | 18.5 | 10.9 | 5.6 | 3 | 3 | 33.1 | - | 32.0 - 33.9 | 35.1 | 31.8 | 39.8 | 45.5 | 50.8 | 58.2 | 3250 | 16PW112 | 3 | 2.57 | 2.5 | 2.52 | 3 | 3 | 3.6 | - | 1.7 - 4.9 | 4 | 16.8 | 16PW112 | Jet-A | 1.9 | 16.4% - 18.1% | 0.69 | 0.58 | 0.21 | 0.07 | 265.1 | 16PW112 | 0 | - | 0 | - | 99.22 - 101.35 | 259.5 - 282.0 | 0.00081 - 0.00317 | 16PW112 | Pratt & Whitney | Pratt & Whitney Canada | Mirabel Aerospace Centre - Quebec | 2016-01-15 | 2016-05-10 | 16PW112 | 1. Data from Certification Report PWA-10061 2. Certification in accordance with Part III, Chapter 2, of Amendment 8 of ICAO Annex 16 Vol. II. 3. NOx levels in accordance with Part III, Chapter 2, 2.3.2 e) (CAEP/8) | x |  |  | x
16PW113 | PW1519G | TALON X | TF | 11.64 | 32.28 | 87.96 | 16PW113 | - | x | - | - | - | - | x | - | x | - | - | - | - | 16PW113 | 0.1 | 0.1 | 0.1 | 0.2 | 3 | 3 | 0.4 | - | 0.2 - 0.5 | 0.4 | 2 | 36 | 16PW113 | 0.1 | 0 | 2.6 | 16 | 3 | 3 | 20.5 | - | 19.9 - 21.2 | 22.2 | 18.8 | 1868 | 16PW113 | 20.2 | 16.7 | 10.7 | 5.3 | 3 | 3 | 30.9 | - | 29.8 - 31.6 | 32.7 | 31.3 | 39.1 | 45.7 | 51.5 | 59.8 | 2739 | 16PW113 | 2.7 | 2.4 | 2.4 | 2.5 | 3 | 3 | 3.6 | - | 1.7 - 4.4 | 4 | 16.3 | 16PW113 | Jet-A | 1.9 | 16.4% - 18.1% | 0.62 | 0.52 | 0.19 | 0.07 | 249.5 | 16PW113 | 0 | - | 0 | - | 99.22 - 101.35 | 259.5 - 282.0 | 0.00081 - 0.00317 | 16PW113 | Pratt & Whitney | Pratt & Whitney Canada | Mirabel Aerospace Centre - Quebec | 2016-01-15 | 2016-05-10 | 16PW113 | 1. Data from Certification Report PWA-10061 2. Certification in accordance with Part III, Chapter 2, of Amendment 8 of ICAO Annex 16 Vol. II. 3. NOx levels in accordance with Part III, Chapter 2, 2.3.2 e) (CAEP/8) | x |  |  | x
1PW039 | PW2037 |  | TF | 6.04 | 26.9 | 167.25 | 1PW039 | - | x | - | x | 4PW072 | x | - | - | x | x | - | - | - | 1PW039 | 0.05 | 0.06 | 0.21 | 2.26 | 3 | 1 | 3.16 | - | - | 4.9 | 24.8 | 530 | 1PW039 | 0.4 | 0.41 | 2.3 | 23.1 | 3 | 1 | 32 | - | - | 39.3 | 33.3 | 5396 | 1PW039 | 31.1 | 24.8 | 10.3 | 4.4 | 3 | 1 | 48.1 | - | - | 55.8 | 59.4 | 74.3 | 89.9 | 102.1 | 122 | 8107 | 1PW039 | - | - | - | - | 3 | 1 | 11.4 | - | - | 14.7 | 71.4 | 1PW039 | Jet A | 1.89-1.91 | - | 1.538 | 1.266 | 0.399 | 0.141 | 547 | 1PW039 | 0 | - | 0 | - | 100.94 | 298 | - | 1PW039 | Pratt & Whitney | P&WA | X-8 Stand, PWA, East Hartford, CT | 1983-08-08 | 1983-08-10 | 1PW039 | -
4PW072 | PW2037 |  | TF | 5.71 | 26.7 | 166.35 | 4PW072 | - | - | x | - | - | x | - | - | x | x | - | - | - | 4PW072 | 0.02 | 0.02 | 0.11 | 1.92 | 4 | 2 | 2.8 | - | - | 3.6 | 18.4 | 472 | 4PW072 | 0.33 | 0.34 | 1.95 | 22.36 | 4 | 2 | 33.6 | - | - | 38.3 | 32.5 | 5597 | 4PW072 | 29.41 | 23.96 | 9.77 | 4.1 | 4 | 2 | 48.8 | - | - | 53.7 | 57.5 | 71.9 | 87 | 98.9 | 118.1 | 8120 | 4PW072 | 6 | 10.5 | 3 | 1 | 4 | 2 | 10.5 | - | - | 12.3 | 59.7 | 4PW072 | Jet A | - | - | 1.571 | 1.307 | 0.458 | 0.152 | 586 | 4PW072 | 0 | - | 0 | - | 100.61 - 100.94 | 283.4 - 298.2 | .007 - .008 | 4PW072 | Pratt & Whitney | P&WA | East Hartford, CT | 1983-08-08 | 1998-11-20 | 4PW072 | 1. Revision to add second engine test.
1PW040 | PW2040 |  | TF | - | 27.94 | 181.76 | 1PW040 | - | x | - | x | 4PW073 | x | - | - | x | x | - | - | - | 1PW040 | 0.026 | 0.035 | 0.18 | 2.25 | 3 | 1 | 3.3 | - | - | 5.1 | 25.9 | 574 | 1PW040 | 0.4 | 0.4 | 2 | 25.1 | 3 | 1 | 35.2 | - | - | 43.2 | 36.6 | 6412 | 1PW040 | 34.3 | 27.3 | 10.6 | 4.2 | 3 | 1 | 55.1 | - | - | 63.9 | 66.6 | 83.3 | 100.3 | 113.9 | 135.3 | 10025 | 1PW040 | - | - | - | - | 3 | 1 | 11.8 | - | - | 15.2 | 75.6 | 1PW040 | Jet A | 1.89-1.91 | - | 1.761 | 1.448 | 0.493 | 0.155 | 625 | 1PW040 | 0 | - | 0 | - | 100.94 | 298 | - | 1PW040 | Pratt & Whitney | - | - | 1983-08-08 | 1983-08-10 | 1PW040 | -
4PW073 | PW2040 |  | TF | 5.54 | 29.4 | 182.02 | 4PW073 | - | - | x | - | - | x | - | - | x | x | - | - | - | 4PW073 | 0.01 | 0.02 | 0.1 | 1.65 | 4 | 2 | 2.3 | - | - | 3 | 15.3 | 426 | 4PW073 | 0.32 | 0.41 | 1.42 | 19.95 | 4 | 2 | 28.6 | - | - | 32.6 | 27.6 | 5219 | 4PW073 | 35.04 | 26.62 | 10.49 | 4.37 | 4 | 2 | 54.9 | - | - | 60.4 | 61.1 | 76.4 | 91.5 | 103.9 | 122.6 | 9989 | 4PW073 | 4.5 | 9.5 | 3.6 | 1 | 4 | 2 | 10.7 | - | - | 12.5 | 62.2 | 4PW073 | Jet A | - | - | 1.752 | 1.445 | 0.496 | 0.159 | 631 | 4PW073 | 0 | - | 0 | - | 100.61 - 100.94 | 283.4 - 298.2 | .007 - .008 | 4PW073 | Pratt & Whitney | P&WA | East Hartford, CT | 1983-08-08 | 1998-11-20 | 4PW073 | 1. Revision to add second engine test.
7PW077 | PW306A | Annular | MTF | 4.5 | 20 | 26.87 | 7PW077 | - | x | - | - | - | - | x | - | x | - | - | - | - | 7PW077 | 0 | 0 | 0 | 4.36 | 3 | 3 | 10.6 | - | 6.3 - 13.7 | 12.4 | 63.3 | 287 | 7PW077 | 2.27 | 2.51 | 7.11 | 36.35 | 3 | 3 | 99.4 | - | 87.0 - 120.3 | 107.5 | 91.1 | 2677 | 7PW077 | 20.08 | 19.26 | 11.87 | 4.26 | 3 | 3 | 55.6 | - | 52.7 - 58.0 | 58.9 | 73.6 | 92 | 92.1 | 92.1 | 97 | 1497 | 7PW077 | 2.6 | 0.8 | 0 | 0.2 | 3 | 3 | 3.9 | - | 3.0 - 5.1 | 4.3 | 12.7 | 7PW077 | Jet A-1 | 1.85 - 1.87 | 20.0 - 22.5 | 0.3171 | 0.2641 | 0.0974 | 0.0422 | 137 | 7PW077 | 0 | - | 0 | - | 98.39 - 99.49 | 284 - 300 | 0.0054 - 0.0144 | 7PW077 | Pratt & Whitney Canada | PW306 Development Engineering | Mississauga, Ontario, Canada | 2000-05-08 | 2000-07-20 | 7PW077 | 1. P&WC EC C2264A 2. Engines E9541/02, E9402/37, E9403/74 3. Certification in accordance with Part III, Chapter 2, of Amendment 7 of ICAO Annex 16 Vol. II. 4. NOx levels in accordance with Part III, Chapter 2, 2.3.2 d) (CAEP/6) |  |  | x
7PW078 | PW306B | Annular | MTF | 4.5 | 20 | 26.91 | 7PW078 | - | x | - | - | - | - | x | - | x | x | - | - | - | 7PW078 | 0 | 0 | 0 | 4.36 | 3 | 3 | 10.6 | - | 6.3 - 13.7 | 12.4 | 63.3 | 287 | 7PW078 | 2.27 | 2.51 | 7.11 | 36.35 | 3 | 3 | 99.4 | - | 87.0 - 120.3 | 107.5 | 91.1 | 2677 | 7PW078 | 20.08 | 19.26 | 11.87 | 4.26 | 3 | 3 | 55.6 | - | 52.7 - 58.0 | 58.9 | 73.6 | 92 | 92.1 | 92.1 | 97 | 1497 | 7PW078 | 2.6 | 0.8 | 0 | 0.2 | 3 | 3 | 3.9 | - | 3.0 - 5.1 | 4.3 | 12.7 | 7PW078 | Jet A-1 | 1.85 - 1.87 | 20.0 - 22.5 | 0.3171 | 0.2641 | 0.0974 | 0.0422 | 137 | 7PW078 | 0 | - | 0 | - | 98.39 - 99.49 | 284 - 300 | 0.0054 - 0.0144 | 7PW078 | Pratt & Whitney Canada | PE306 Development Engineering | Mississauga, Ontario, Canada | 2000-05-08 | 2000-07-20 | 7PW078 | 1. P&WC EC C2264A 2. Engines E9541/02, E9402/37, E9403/74 |  |  | x
16PW114 | PW307A | TALON II | MTF | 4.2 | 20.21 | 28.49 | 16PW114 | - | x | x | - | - | x | x | - | x | - | - | - | - | 16PW114 | 0 | 0 | 0 | 1.99 | 3 | 3 | 4.8 | 1.5 | 3.2 - 6.2 | 5.6 | 28.6 | 137 | 16PW114 | 0.27 | 0.23 | 3.23 | 36.92 | 3 | 3 | 91.6 | 6.5 | 85.4 - 98.4 | 99.1 | 84 | 2625 | 16PW114 | 18.28 | 15.58 | 8.77 | 2.86 | 3 | 3 | 42.8 | 0.7 | 42.0 - 43.3 | 45.3 | 56.3 | 70.4 | 70.8 | 71 | 75 | 1221 | 16PW114 | 0.65 | 0.32 | 0 | 1.69 | 3 | 3 | 1.7 | 0.2 | 1.5 - 1.9 | 1.9 | 5.7 | 16PW114 | Jet A-1 | 1.86 - 1.87 | 19.8 - 21.0 | 0.327 | 0.272 | 0.102 | 0.044 | 143 | 16PW114 | 0 | - | 0 | - | 98.32 - 100.73 | 275 - 278 | 0.0024 - 0.0047 | 16PW114 | Pratt & Whitney Canada | PW307 Development Engineering | Mississauga, Ontario, Canada | 2012-02-16 | 2012-02-23 | 16PW114 | 1. P&WC ER 5606 revision B 2. Engines tested: CH0581/01, CH0582/01, CH0583/01 3. Weight reduced fuel nozzles and CCOC, aft shifted liner 4. Engines CH0581 onwards incorporate this combustion system design standard 5. Defined by P&WC Engineering Change E6298 6. Certification in accordance with Part III, Chapter 2, of Amendment 7 of ICAO Annex 16 Vol. II. 7. NOx levels in accordance with Part III, Chapter 2, 2.3.2 e) (CAEP/8) | x |  |  | x
11PW100 | PW307A | TALON II | TF | 4.2 | 20.21 | 28.49 | 11PW100 | - | x | X | - | 16PW114 | - | x | - | x | - | - | - | - | 11PW100 | 0 | 0 | 0 | 3.24 | 3 | 3 | 7.9 | 0.9 | 6.8 - 9.1 | 9.2 | 46.9 | 226 | 11PW100 | 0.57 | 0.72 | 3.37 | 39.6 | 3 | 3 | 100.9 | 1.5 | 99.4 - 102.9 | 109.1 | 92.5 | 2878 | 11PW100 | 15.82 | 13.67 | 6.78 | 2.39 | 3 | 3 | 36.7 | 1.1 | 35.5 - 38.1 | 38.9 | 48.4 | 60.5 | 60.8 | 60.9 | 64.4 | 1045 | 11PW100 | 0.4 | 0.33 | 0 | 1.57 | 3 | 3 | 1.6 | 0.6 | 1.1 - 2.5 | 1.8 | 5.4 | 11PW100 | Jet A-1 | 186 - 1.88 | 19.0 - 21.9 | 0.329 | 0.274 | 0.102 | 0.045 | 144 | 11PW100 | 0 | - | 0 | - | 99.15 - 100.25 | 292 - 297 | 0.0078 - 0.0120 | 11PW100 | Pratt & Whitney Canada | PW307 Development Engeneering | Mississauga, Ontario, Canada | 39301 | 39357 | 11PW100 | 1. P&W ER 5606 revision AEngines tested: E9819/09, CH0004/13, CH0004/14 2. Weight reduced fuel nozzles and CCOCEngines CH499 onwards incorporate this combustion system and design standard 3. Defined by P&W Engeneering Change D5216 4. Certification in accordance with Part III, Chapter 2, of Amendment 7 of ICAO Annex 16 Vol. II. 5. NOx levels in accordance with Part III, Chapter 2, 2.3.2 d) (CAEP/6) | X |  | x
8PW090 | PW307A | TALON II | MTF | 4.2 | 20.21 | 28.49 | 8PW090 | - | x | - | - | 16PW114 | - | x | - | x | x | - | - | - | 8PW090 | 0 | 0 | 0 | 5.13 | 3 | 3 | 12.5 | 3.6 | 8.8 - 17.4 | 14.6 | 74.5 | 357 | 8PW090 | 0.44 | 0.48 | 1.63 | 33.99 | 3 | 3 | 85.3 | 9.9 | 76.9 - 99.1 | 92.2 | 78.1 | 2428 | 8PW090 | 19.11 | 16.47 | 8.03 | 2 | 3 | 3 | 41.9 | 1.6 | 40.4 - 44.1 | 44.3 | 55.1 | 68.9 | 69.3 | 69.5 | 73.3 | 1193 | 8PW090 | 1.15 | 0.79 | 0.07 | 1.85 | 3 | 3 | 1.85 | 0.24 | 1.5 - 2.1 | 2.1 | 6.3 | 8PW090 | Jet A-1 | 1.85 - 1.87 | 20.8 - 22.6 | 0.3282 | 0.2733 | 0.1019 | 0.0446 | 144 | 8PW090 | 0 | - | 0 | - | 98.39 - 100.80 | 264 - 275 | 0.0018 - 0.0046 | 8PW090 | Pratt & Whitney Canada | PW307 Development Engineering | Mississauga, Ontario, Canada | 2004-12-30 | 2005-01-25 | 8PW090 | 1. P&WC ER 5597 2. Engines tested: CH0004/02, CH0005/01, CH0007/03 3. Type-Certification combustor | x
8PW091 | PW307A | TALON II | MTF | 4.2 | 20.21 | 28.49 | 8PW091 | - | - | x | - | 16PW114 | - | x | - | x | - | - | - | - | 8PW091 | 0 | 0 | 0 | 2.89 | 3 | 3 | 7.07 | 0.68 | 6.4 - 8.0 | 8.2 | 41.8 | 202 | 8PW091 | 0.23 | 0.23 | 2.46 | 33.07 | 3 | 3 | 83.5 | 1.6 | 81.8 - 85.7 | 90.3 | 76.5 | 2378 | 8PW091 | 17.54 | 15.31 | 8.39 | 2.2 | 3 | 3 | 40.5 | 0.65 | 39.7 - 41.3 | 42.9 | 53.3 | 66.7 | 67.1 | 67.3 | 71 | 1155 | 8PW091 | 0.36 | 0.41 | 0 | 1.91 | 3 | 3 | 1.91 | 0.35 | 1.5 - 2.4 | 2.1 | 6.3 | 8PW091 | Jet A-1 | 1.86 - 1.89 | 17.4 - 22.5 | 0.3285 | 0.2737 | 0.1023 | 0.0447 | 144 | 8PW091 | 0 | - | 0 | - | 99.28 - 100.94 | 265 - 280 | 0.0017 - 0.0065 | 8PW091 | Pratt & Whitney Canada | PW307 Development Engineering | Mississauga, Ontario, Canada | 2004-12-28 | 2005-02-27 | 8PW091 | 1. P&WC ER 5606 2. Engines tested: E9812/12, CH0010/01, CH0011/01 3. Post Type-Certification combustor 4. All engines entering revenue service incorporate this combustor design standard 5. Defined by P&WC Engineering Change D5054 | x
15PW109 | PW307D | TALON II | MTF | 4.2 | 21.44 | 29.91 | 15PW109 | - | x | - | - | - | x | x | - | x | - | - | - | - | 15PW109 | 0 | 0 | 0 | 0.75 | 4 | 3 | 1.8 | 0.5 | 1.2 - 2.4 | 2.1 | 10.7 | 54 | 15PW109 | 0 | 0.02 | 2.57 | 26.75 | 4 | 3 | 66.8 | 3.4 | 62.7 - 70.2 | 72.3 | 61.3 | 1997 | 15PW109 | 20.61 | 15.44 | 7.85 | 4.32 | 4 | 3 | 46.6 | 3.5 | 43.4 - 51.0 | 49.3 | 59.4 | 74.3 | 75 | 75.4 | 79.8 | 1393 | 15PW109 | 0.8 | 0.9 | 0 | 2 | 4 | 3 | 2 | 0.5 | 1.4 - 2.5 | 2.2 | 6.7 | 15PW109 | Jet A-1 | 1.86 - 1.88 | 21.6 - 21.2 | 0.3545 | 0.2769 | 0.1115 | 0.0462 | 150 | 15PW109 | 0 | - | 0 | - | 99.14 - 99.30 | 294 - 299 | 0.0096 - 0.0122 | 15PW109 | Pratt & Whitney Canada | PW307 Development Engineering | Mississauga, Ontario, Canada | 2014-06-24 | 2014-09-03 | 15PW109 | 1. Data from P&WC ER-8343-II 2. PW307D Build Spec. 1318 3. Engines tested: CH0005B25 (production standard development engine), CM0005B02, and CM0009B01 4. Certification in accordance with Part III, Chapter 2, of Amendment 7 of ICAO Annex 16 Vol. II. 5. NOx levels in accordance with Part III, Chapter 2, 2.3.2 e) (CAEP/8) | x |  |  | x
7PW079 | PW308A | Annular | MTF | 4.1 | 20.4 | 30.71 | 7PW079 | - | x | - | - | - | - | x | - | x | - | - | - | - | 7PW079 | 0 | 0 | 0.02 | 6.62 | 3 | 3 | 14.98 | - | 14.4 - 15.88 | 17.5 | 89.3 | 460 | 7PW079 | 0.83 | 1.06 | 4.08 | 38.21 | 3 | 3 | 92.08 | - | 87.17 - 98.01 | 99.6 | 84.4 | 2828 | 7PW079 | 16.74 | 14.06 | 8.03 | 3.65 | 3 | 3 | 42.33 | - | 41.21 - 42.94 | 44.8 | 55.4 | 69.3 | 70.2 | 70.7 | 74.9 | 1300 | 7PW079 | 15 | 15 | 2.5 | 1.7 | 3 | 3 | 15.1 | - | 15.0 - 15.3 | 17.1 | 52.3 | 7PW079 | Jet A-1 | 1.85 - 1.87 | 19.5 - 21.5 | 0.3604 | 0.2991 | 0.1235 | 0.0445 | 154 | 7PW079 | 0 | - | 0 | - | 99.42 - 103.00 | 280 - 296 | 0.0028 - 0.0090 | 7PW079 | Pratt & Whitney Canada | PW308 Development Engineering | Mississauga, Ontario, Canada | 2000-04-15 | 2000-09-05 | 7PW079 | 1. P&WC ER 3967 2. Engines E9608/01, E9606/04, E9609/01 3. Certification in accordance with Part III, Chapter 2, of Amendment 7 of ICAO Annex 16 Vol. II. 4. NOx levels in accordance with Part III, Chapter 2, 2.3.2 d) (CAEP/6) |  |  | x
7PW080 | PW308C | Annular | MTF | 4.1 | 20.7 | 31.15 | 7PW080 | - | x | - | x | 14PW103 | - | x | - | x | - | - | - | - | 7PW080 | 0.09 | 0.1 | 0.14 | 5.94 | 3 | 3 | 13.63 | - | 12.5 - 15.2 | 15.9 | 81.1 | 425 | 7PW080 | 0.81 | 0.97 | 5.23 | 42.3 | 3 | 3 | 101.54 | - | 99.0 - 105.9 | 109.8 | 93.1 | 3163 | 7PW080 | 18.45 | 15.99 | 7.83 | 3.63 | 3 | 3 | 45.38 | - | 45.0 - 45.92 | 48.1 | 59.1 | 73.9 | 74.9 | 75.5 | 80.1 | 1414 | 7PW080 | 4.8 | 3.9 | 1.4 | 1.3 | 3 | 3 | 7.6 | - | 5.3 - 9.4 | 8.3 | 25.5 | 7PW080 | Jet A-1 | 1.85 - 1.86 | 19.8 - 21.4 | 0.3669 | 0.3047 | 0.1237 | 0.0448 | 155 | 7PW080 | 0 | - | 0 | - | 98.94 - 100.73 | 296 - 301 | 0.0088 - 0.0122 | 7PW080 | Pratt & Whitney Canada | PW308 Development Engineering | Mississauga, Ontario, Canada | 2001-08-07 | 2001-08-31 | 7PW080 | 1. P&WC ER 5080 2. Engines E9633/01, E9631/07, CF0001/03 3. Certification in accordance with Part III, Chapter 2, of Amendment 7 of ICAO Annex 16 Vol. II. 4. NOx levels in accordance with Part III, Chapter 2, 2.3.2 d) (CAEP/6) |  |  | x
14PW103 | PW308C Build Spec 1289 | TALON II | MTF | 4.1 | 21.07 | 31.15 | 14PW103 | - | x | x | - | - | x | - | - | x | - | - | - | - | 14PW103 | 0 | 0 | 0 | 0.39 | 3 | 3 | 1 | 0.7 | 0.2 - 1.5 | 1.1 | 5.6 | 30 | 14PW103 | 0.5 | 0.57 | 4.18 | 37.05 | 3 | 3 | 95.1 | 5.9 | 88.4 - 99.8 | 102.8 | 87.1 | 2961 | 14PW103 | 19.1 | 14.96 | 6.8 | 3.53 | 3 | 3 | 43.7 | 1.1 | 42.4 - 44.3 | 46.3 | 56.4 | 70.5 | 71.5 | 72 | 76.3 | 1359 | 14PW103 | 6.6 | 6.8 | 2.2 | 5.7 | 3 | 3 | 8.2 | 0.7 | 7.5 - 8.9 | 9.1 | 27.9 | 14PW103 | Jet A-1 | 1.85 - 1.89 | 17.6 - 21.7 | 0.37 | 0.307 | 0.116 | 0.049 | 160 | 14PW103 | 0 | - | 0 | - | 98.32 - 100.73 | 275 - 278 | 0.0024 - 0.0047 | 14PW103 | Pratt & Whitney Canada | PW308 Development Engineering | Mississauga, Ontario, Canada | 2012-03-31 | 2012-05-31 | 14PW103 | 1. P&WC ER 7939 2. Engines tested: CF0550/01, CF0551/01, CH0568/01 3. TALON II combustion system 4. PW308C Build Spec 1289 5. Certification in accordance with Part III, Chapter 2, of Amendment 7 of ICAO Annex 16 Vol. II. 6. NOx levels in accordance with Part III, Chapter 2, 2.3.2 d) (CAEP/6) | x |  | x
1PW041 | PW4056 |  | TF | 4.7 | 29.3 | 252.4 | 1PW041 | - | x | - | - | - | x | - | - | x | x | - | - | - | 1PW041 | 0.11 | 0.17 | 0.25 | 0.66 | 3 | 1 | 1.2 | - | - | 1.8 | 9.4 | 288 | 1PW041 | 0.08 | 0.14 | 0.9 | 11.6 | 3 | 1 | 14.2 | - | - | 17.4 | 14.8 | 3587 | 1PW041 | 32.5 | 24.6 | 11.6 | 5 | 3 | 1 | 51.7 | - | - | 59.9 | 60.8 | 76 | 91 | 103.4 | 121.9 | 13043 | 1PW041 | 14.3 | - | - | - | 3 | 1 | 14.3 | - | - | 18.4 | 100.2 | 1PW041 | Jet A | 1.87 | 19.7 | 2.449 | 1.981 | 0.647 | 0.188 | 813 | 1PW041 | 0 | - | 0 | - | 101.63 | 290 | 0.00053 | 1PW041 | Pratt & Whitney | Pratt & Whitney | P7 Stand, P&W, Middletown, CT | 1986-05-14 | 1986-05-14 | 1PW041 | -
1PW042 | PW4056 | Reduced smoke | TF | 4.7 | 29.3 | 249.1 | 1PW042 | - | x | - | - | - | x | - | - | x | x | - | - | - | 1PW042 | 0.06 | 0.01 | 0.13 | 1.92 | 3 | 1 | 2.6 | - | - | 4 | 20.4 | 652 | 1PW042 | 0.44 | 0.57 | 2 | 21.86 | 3 | 1 | 30.5 | - | - | 37.4 | 31.7 | 7597 | 1PW042 | 28.1 | 22.9 | 11.6 | 4.8 | 3 | 1 | 48.1 | - | - | 55.8 | 56.5 | 70.7 | 84.6 | 96.2 | 113.6 | 11987 | 1PW042 | 7.8 | - | - | - | 3 | 1 | 7.8 | - | - | 10 | 54.5 | 1PW042 | Jet A | 1.88 | 19.7 | 2.342 | 1.93 | 0.658 | 0.208 | 836 | 1PW042 | 0 | - | 0 | - | 100.2 | 299 | 0.01 | 1PW042 | Pratt & Whitney | Pratt & Whitney | - | 1987-08-17 | 1987-08-23 | 1PW042 | Data from X698-5 with reduced smoke combustor.
1PW043 | PW4060 | Reduced smoke | TF | 4.5 | 32.4 | 266.9 | 1PW043 | - | x | - | - | - | x | - | - | x | x | - | - | - | 1PW043 | 0.1 | 0.03 | 0.14 | 1.66 | 3 | 1 | 2.2 | - | - | 3.4 | 17.3 | 595 | 1PW043 | 0.37 | 0.51 | 1.78 | 20.32 | 3 | 1 | 27.1 | - | - | 33.3 | 28.2 | 7234 | 1PW043 | 32.8 | 24.7 | 12 | 4.9 | 3 | 1 | 52.7 | - | - | 61.1 | 58.3 | 72.9 | 85.1 | 95.8 | 111.3 | 14097 | 1PW043 | 8.3 | - | - | - | 3 | 1 | 8.3 | - | - | 10.7 | 59.1 | 1PW043 | Jet A | 1.88 | 19.7 | 2.647 | 2.085 | 0.703 | 0.213 | 887 | 1PW043 | 0 | - | 0 | - | 100.2 | 299 | 0.01 | 1PW043 | Pratt & Whitney | Pratt & Whitney | - | 1987-08-17 | 1987-08-23 | 1PW043 | Data from X698-5 with reduced smoke combustor.
2PW060 | PW4074 |  | TF | 6.8 | 32.2 | 333.2 | 2PW060 | - | x | - | - | - | - | x | - | x | x | - | - | - | 2PW060 | 0.1 | 0.1 | 0.2 | 3.2 | 3 | 1 | 3.7 | - | - | 5.7 | 29.1 | 1220 | 2PW060 | 0.1 | 0.1 | 0.4 | 21 | 3 | 1 | 22.9 | - | - | 28.1 | 23.8 | 7589 | 2PW060 | 38.1 | 31.5 | 11 | 4.2 | 3 | 1 | 54.2 | - | - | 62.8 | 60.2 | 75.2 | 88 | 99.1 | 115.2 | 18078 | 2PW060 | 6.4 | 2.6 | 0.6 | 0 | 3 | 1 | 6.4 | - | - | 8.2 | 48.2 | 2PW060 | Jet A | 1.92 | 20.3 | 2.899 | 2.368 | 0.795 | 0.228 | 981 | 2PW060 | 0 | - | 0 | - | 101.3 | 288 | 0.0063 | 2PW060 | Pratt and Whitney | Pratt & Whitney | East Hartford, Ct, USA | 1994-04-26 | 1994-05-02 | 2PW060 | Data from X832-4 |  | x
10PW096 | PW4074D | Floatwall | TF | 6.7 | 32.3 | 344.5 | 10PW096 | - | x | - | - | - | x | - | - | x | x | - | - | - | 10PW096 | 0.02 | 0.02 | 0.04 | 3.12 | 4 | 2 | 4.36 | - | - | 5.67 | 28.9 | 1501.9 | 10PW096 | 0.3 | 0.35 | 0.96 | 26.34 | 4 | 2 | 37.4 | - | - | 42.61 | 36.1 | 12885.3 | 10PW096 | 42.46 | 32.71 | 11.35 | 3.8 | 4 | 2 | 58.84 | - | - | 64.7 | 61.9 | 77.3 | 90.4 | 101.8 | 118.2 | 20269.1 | 10PW096 | 4.22 | 2.36 | 0.65 | 0.33 | 4 | 2 | 4.2 | - | - | 4.9 | 29.2 | 10PW096 | Jet A | 1.85 - 1.92 | 17 | 3.042 | 2.471 | 0.869 | 0.305 | 1138.3 | 10PW096 | 0 | - | 0 | - | 101.1 - 102.5 | 275.5 - 302.5 | 0.0033 - 0.0112 | 10PW096 | Pratt & Whitney | Pratt & Whitney | Middletown, CT | 2010-04-13 | 2010-04-13 | 10PW096 | 1. Data updated to reflect additional engine test as well as updated engine performance. 2. Additional engine tested to show CAEP/4 compliance. 3. Certification in accordance with Part III, Chapter 2, of Amendment 4 of ICAO Annex 16 Vol. II. 4. NOx levels in accordance with Part III, Chapter 2, 2.3.2 c) (CAEP/4) | x | x
3PW063 | PW4074D |  | TF | 6.7 | 31.76 | 333.2 | 3PW063 | - | x | - | - | - | x | - | - | x | x | - | - | - | 3PW063 | 0.03 | 0.05 | 0.08 | 5.07 | 3 | 1 | 5.76 | - | - | 8.9 | 45.4 | 1926 | 3PW063 | 0.23 | 0.25 | 0.64 | 34.34 | 3 | 1 | 39.05 | - | - | 47.9 | 40.6 | 13036 | 3PW063 | 42.35 | 34.48 | 11.88 | 3.81 | 3 | 1 | 59.93 | - | - | 69.5 | 67.1 | 83.9 | 98.6 | 111.2 | 129.6 | 19971 | 3PW063 | - | - | - | - | 3 | 1 | 3.38 | - | - | 4.4 | 25.9 | 3PW063 | Jet A | 1.92 | - | 2.949 | 2.416 | 0.81 | 0.239 | 1010 | 3PW063 | 0 | - | 0 | - | 101.06-101.56 | 292.8-302.6 | .0097-.0112 | 3PW063 | Pratt & Whitney | Pratt & Whitney | East Hartford, Conn, USA | 1996-06-15 | 1996-06-16 | 3PW063 | Data from Report PWA-6678
2PW061 | PW4077 |  | TF | 6.7 | 33.2 | 343 | 2PW061 | - | x | - | - | - | - | x | - | x | x | - | - | - | 2PW061 | 0.1 | 0.1 | 0.2 | 3 | 3 | 1 | 3.4 | - | - | 5.2 | 26.5 | 1170 | 2PW061 | 0.1 | 0.1 | 0.4 | 20.2 | 3 | 1 | 21.7 | - | - | 26.6 | 22.5 | 7434 | 2PW061 | 39.8 | 32.5 | 11.3 | 4.2 | 3 | 1 | 56.3 | - | - | 65.3 | 61.4 | 76.7 | 89 | 99.9 | 115.5 | 19299 | 2PW061 | 7.4 | 3 | 0.6 | 0 | 3 | 1 | 7.4 | - | - | 9.5 | 56.3 | 2PW061 | Jet A | 1.92 | 20.3 | 3.019 | 2.452 | 0.816 | 0.232 | 1008 | 2PW061 | 0 | - | 0 | - | 101.3 | 288 | 0.0063 | 2PW061 | Pratt and Whitney | Pratt & Whitney | East Hartford, Ct, USA | 1994-04-26 | 1994-05-02 | 2PW061 | Data from X832-4 |  | x
10PW097 | PW4077D | Floatwall | TF | 6.6 | 33.3 | 355.7 | 10PW097 | - | x | - | - |  | x | - | - | x | x | - | - | - | 10PW097 | 0.02 | 0.02 | 0.04 | 2.82 | 4 | 2 | 3.88 | - | - | 5.05 | 25.8 | 1381.7 | 10PW097 | 0.29 | 0.34 | 0.86 | 24.8 | 4 | 2 | 34.67 | - | - | 39.5 | 33.5 | 12331 | 10PW097 | 44.68 | 34.05 | 11.63 | 3.81 | 4 | 2 | 61.29 | - | - | 67.39 | 63.2 | 79 | 91.6 | 102.8 | 118.8 | 21799.9 | 10PW097 | 4.9 | 2.57 | 0.66 | 0.34 | 4 | 2 | 4.9 | - | - | 5.7 | 34.4 | 10PW097 | Jet A | 1.85 - 1.92 | 17 | 3.172 | 2.562 | 0.892 | 0.31 | 1169.1 | 10PW097 | 0 | - | 0 | - | 101.1 - 102.5 | 275.5 - 302.5 | 0.0033 - 0.0112 | 10PW097 | Pratt & Whitney | Pratt & Whitney | Middletown, CT | 2010-04-13 | 2010-04-13 | 10PW097 | 1. Data updated to reflect additional engine test as well as updated engine performance. 2. Additional engine tested to show CAEP/4 compliance. 3. Certification in accordance with Part III, Chapter 2, of Amendment 4 of ICAO Annex 16 Vol. II. 4. NOx levels in accordance with Part III, Chapter 2, 2.3.2 c) (CAEP/4) | x | x
3PW064 | PW4077D |  | TF | 6.6 | 32.83 | 343 | 3PW064 | - | x | - | x | 10PW097 | x | - | - | x | x | - | - | - | 3PW064 | 0.03 | 0.04 | 0.07 | 4.66 | 3 | 1 | 5.26 | - | - | 8.1 | 41.3 | 1805 | 3PW064 | 0.22 | 0.25 | 0.6 | 32.62 | 3 | 1 | 36.83 | - | - | 45.2 | 38.3 | 12648 | 3PW064 | 44.74 | 35.82 | 12.1 | 3.83 | 3 | 1 | 62.76 | - | - | 72.8 | 68.9 | 86.1 | 100.2 | 112.7 | 130.5 | 21528 | 3PW064 | 3.8 | 2.9 | 0.9 | 0 | 3 | 1 | 3.76 | - | - | 4.8 | 28.4 | 3PW064 | Jet A | 1.92 | - | 3.082 | 2.507 | 0.835 | 0.244 | 1041 | 3PW064 | 0 | - | 0 | - | 101.06-101.56 | 292.8-302.6 | .0097-.0112 | 3PW064 | Pratt & Whitney | Pratt & Whitney | East Hartford, Conn, USA | 1996-06-15 | 1996-06-16 | 3PW064 | Data from Report PWA-6678
2PW062 | PW4084 |  | TF | 6.4 | 36.2 | 369.6 | 2PW062 | - | x | - | x | 8PW089 | - | x | - | x | x | - | - | - | 2PW062 | 0.1 | 0.1 | 0.2 | 2.7 | 3 | 1 | 2.9 | - | - | 4.5 | 23 | 1111 | 2PW062 | 0.1 | 0.1 | 0.4 | 18.73 | 3 | 1 | 19.5 | - | - | 23 | 19.5 | 7205 | 2PW062 | 45 | 35.5 | 12 | 4.4 | 3 | 1 | 62.8 | - | - | 72.8 | 64.8 | 81 | 91.7 | 102 | 116.4 | 23229 | 2PW062 | 10.5 | - | - | - | 3 | 1 | 10.5 | - | - | 13.5 | 81.6 | 2PW062 | Jet A | 1.92 | 20.3 | 3.411 | 2.689 | 0.875 | 0.242 | 1086 | 2PW062 | 0 | - | 0 | - | 101.3 | 288 | 0.0063 | 2PW062 | Pratt and Whitney | Pratt & Whitney | East Hartford, Ct, USA | 1994-04-26 | 1994-05-02 | 2PW062 | Data from X832-4
8PW089 | PW4084 |  | TF | 6.4 | 36.2 | 369.6 | 8PW089 | - | x | - | - | - | - | x | - | x | x | - | - | - | 8PW089 | 0.1 | 0.1 | 0.2 | 2.7 | 3 | 1 | 2.9 | - | - | 4.5 | 23 | 1111 | 8PW089 | 0.1 | 0.1 | 0.4 | 18.73 | 3 | 1 | 19.5 | - | - | 23.9 | 20.3 | 7205 | 8PW089 | 45 | 35.5 | 12 | 4.4 | 3 | 1 | 62.8 | - | - | 72.8 | 64.8 | 81 | 91.7 | 102 | 116.4 | 23229 | 8PW089 | 10.5 | 4.8 | 0.8 | 0 | 3 | 1 | 10.5 | - | - | 13.5 | 81.6 | 2PW062 | Jet A | 1.92 | 20.3 | 3.411 | 2.689 | 0.875 | 0.242 | 1086 | 8PW089 | 0 | - | 0 | - | 101.3 | 288 | 0.0063 | 8PW089 | Pratt and Whitney | Pratt & Whitney | East Hartford, Ct, USA | 1994-04-26 | 1994-05-02 | 8PW089 | 1. Data from X832-4 2. Dp/Foo CO (char) wrongly entered originally as 23.0 [2PW062]. 3. Corrected in version 15 to 23.9 and % of standard recalculated |  | x
10PW098 | PW4084D | Floatwall | TF | 6.2 | 36.3 | 385.9 | 10PW098 | - | x | - | - |  | x | - | - | x | x | - | - | - | 10PW098 | 0.02 | 0.02 | 0.04 | 2.16 | 4 | 2 | 2.86 | - | - | 3.72 | 19 | 1102.4 | 10PW098 | 0.28 | 0.32 | 0.66 | 21.12 | 4 | 2 | 28.31 | - | - | 32.25 | 27.3 | 10923.3 | 10PW098 | 51.39 | 37.78 | 12.27 | 3.99 | 4 | 2 | 68.66 | - | - | 75.51 | 67.1 | 83.8 | 94.9 | 105.5 | 120.4 | 26497.6 | 10PW098 | 7.51 | 3.37 | 0.68 | 0.36 | 4 | 2 | 7.5 | - | - | 8.8 | 53.8 | 10PW098 | Jet A | 1.85 - 1.92 | 17 | 3.557 | 2.809 | 0.954 | 0.322 | 1251.3 | 10PW098 | 0 | - | 0 | - | 101.1 - 102.5 | 275.5 - 302.5 | 0.0033 - 0.0112 | 10PW098 | Pratt & Whitney | Pratt & Whitney | Middletown, CT | 2010-04-13 | 2010-04-13 | 10PW098 | 1. Data updated to reflect additional engine test as well as updated engine performance. 2. Additional engine tested to show CAEP/4 compliance. 3. Certification in accordance with Part III, Chapter 2, of Amendment 4 of ICAO Annex 16 Vol. II. 4. NOx levels in accordance with Part III, Chapter 2, 2.3.2 c) (CAEP/4) | x | x
3PW065 | PW4084D |  | TF | 6.3 | 36.36 | 369.6 | 3PW065 | - | x | - | x | 10PW098 | x | - | - | x | x | - | - | - | 3PW065 | 0.03 | 0.03 | 0.06 | 3.29 | 3 | 1 | 3.66 | - | - | 5.6 | 28.6 | 1353 | 3PW065 | 0.18 | 0.24 | 0.48 | 25.74 | 3 | 1 | 28.6 | - | - | 35.1 | 29.7 | 10579 | 3PW065 | 53.02 | 39.47 | 12.7 | 4.08 | 3 | 1 | 72.14 | - | - | 83.6 | 74.2 | 92.7 | 104.9 | 116.6 | 133 | 26662 | 3PW065 | 5.4 | 3.1 | 1 | 0 | 3 | 1 | 5.36 | - | - | 6.9 | 41.7 | 3PW065 | Jet A | 1.92 | - | 3.511 | 2.771 | 0.907 | 0.258 | 1133 | 3PW065 | 0 | - | 0 | - | 101.06-101.56 | 292.8-302.6 | .0097-.0112 | 3PW065 | Pratt & Whitney | Pratt & Whitney | East Hartford, Conn, USA | 1996-06-15 | 1996-06-16 | 3PW065 | Data from Report PWA-6678
10PW099 | PW4090 | Floatwall | TF | 6 | 38.9 | 408.3 | 10PW099 | - | x | - | - |  | x | - | - | x | x | - | - | - | 10PW099 | 0.02 | 0.02 | 0.04 | 0.69 | 4 | 2 | 0.94 | - | - | 1.23 | 6.3 | 384.4 | 10PW099 | 0.27 | 0.31 | 0.55 | 11.94 | 4 | 2 | 16.15 | - | - | 18.39 | 15.6 | 6592.1 | 10PW099 | 57.52 | 41.17 | 12.74 | 4.48 | 4 | 2 | 76.22 | - | - | 83.82 | 71.2 | 88.9 | 98.8 | 109.2 | 123.4 | 31121.8 | 10PW099 | 10.51 | 4.29 | 0.7 | 0.37 | 4 | 2 | 10.5 | - | - | 12.3 | 76.5 | 10PW099 | Jet A | 1.85 - 1.92 | 17 | 3.926 | 2.996 | 0.979 | 0.338 | 1322.6 | 10PW099 | 0 | - | 0 | - | 101.1 - 102.5 | 275.5 - 302.5 | 0.0033 - 0.0112 | 10PW099 | Pratt & Whitney | Pratt & Whitney | Middletown, CT | 2010-04-13 | 2010-04-13 | 10PW099 | 1. Data updated to reflect additional engine test as well as updated engine performance. 2. Additional engine tested to show CAEP/4 compliance. 3. Certification in accordance with Part III, Chapter 2, of Amendment 4 of ICAO Annex 16 Vol. II. 4. NOx levels in accordance with Part III, Chapter 2, 2.3.2 c) (CAEP/4) | x | x
3PW066 | PW4090 |  | TF | 6.1 | 39.16 | 395 | 3PW066 | - | x | - | x | 10PW099 | x | - | - | x | x | - | - | - | 3PW066 | 0.03 | 0.03 | 0.06 | 2.3 | 3 | 1 | 2.52 | - | - | 3.9 | 19.9 | 992 | 3PW066 | 0.19 | 0.23 | 0.44 | 20.63 | 3 | 1 | 22.38 | - | - | 27.5 | 23.3 | 8848 | 3PW066 | 61 | 42.8 | 13.19 | 4.29 | 3 | 1 | 80.08 | - | - | 92.8 | 78.4 | 98 | 108.8 | 120.1 | 135.6 | 31629 | 3PW066 | 7.1 | 3.4 | 1 | 0 | 3 | 1 | 7.12 | - | - | 9.2 | 56.6 | 3PW066 | Jet A | 1.92 | - | 3.898 | 2.977 | 0.957 | 0.268 | 1204 | 3PW066 | 0 | - | 0 | - | 101.06-101.56 | 292.8-302.6 | .0097-.0112 | 3PW066 | Pratt & Whitney | Pratt & Whitney | East Hartford, Conn, USA | 1996-06-15 | 1996-06-16 | 3PW066 | Data from Report PWA-6678
5PW076 | PW4098 |  | TF | - | 41.37 | 424.1 | 5PW076 | - | x | - | - | - | - | x | - | x | x | - | x | 2006 | 5PW076 | 0 | 0 | 0 | 0 | 3 | 1 | 0 | - | - | 0 | 0 | 0 | 5PW076 | 0.16 | 0.21 | 0.7 | 6.48 | 3 | 1 | 8.35 | - | - | 10.2 | 8.6 | 3543 | 5PW076 | 51.29 | 36.45 | 14.89 | 7.78 | 3 | 1 | 76.1 | - | - | 88.2 | 71.9 | 89.8 | 98.3 | 107.9 | 121.1 | 32265 | 5PW076 | 6.7 | 7.9 | 2.4 | 0 | 3 | 1 | 9.3 | - | - | 12 | 75.3 | 5PW076 | Jet A | 1.9 | 15.5 | 4.138 | 3.245 | 1.075 | 0.321 | 1361 | 5PW076 | 0 | - | 0 | - | 101.7 - 102.5 | 284 - 289 | .00274 - .00608 | 5PW076 | Pratt and Whitney | Pratt & Whitney | East Hartford, Conn. USA | 1998-01-03 | 1998-01-04 | 5PW076 | 1. Data from Report PWA-6726-01
1PW044 | PW4152 |  | TF | 4.9 | 26.9 | 231.3 | 1PW044 | - | x | - | - | - | x | - | - | x | x | - | - | - | 1PW044 | 0.13 | 0.16 | 0.15 | 0.74 | 3 | 1 | 1.3 | - | - | 2 | 10.2 | 275 | 1PW044 | 0.12 | 0.17 | 1.09 | 12.76 | 3 | 1 | 17 | - | - | 20.9 | 17.7 | 3729 | 1PW044 | 26.9 | 22.7 | 11.1 | 4.9 | 3 | 1 | 46.7 | - | - | 54.1 | 57.7 | 72.1 | 87.3 | 99.2 | 118.2 | 10741 | 1PW044 | 12.7 | - | - | - | 3 | 1 | 12.7 | - | - | 16.3 | 86.9 | 1PW044 | Jet A | 1.87 | 19.7 | 2.177 | 1.785 | 0.593 | 0.177 | 745 | 1PW044 | 0 | - | 0 | - | 101.63 | 290 | 0.00053 | 1PW044 | Pratt & Whitney | Pratt & Whitney | P7 Stand, P&W, Middletown, CT | 1986-05-14 | 1986-05-14 | 1PW044 | -
1PW045 | PW4152 | Reduced smoke | TF | 4.9 | 26.9 | 231.27 | 1PW045 | - | x | - | - | - | x | - | - | x | x | - | - | - | 1PW045 | 0.03 | 0.01 | 0.13 | 2.24 | 3 | 1 | 3.2 | - | - | 4.9 | 25.1 | 734 | 1PW045 | 0.5 | 0.62 | 2.29 | 23.67 | 3 | 1 | 34.8 | - | - | 42.7 | 36.2 | 8023 | 1PW045 | 25.3 | 21.1 | 11.1 | 4.8 | 3 | 1 | 45 | - | - | 52.2 | 55.6 | 69.5 | 84.1 | 95.5 | 114.1 | 10381 | 1PW045 | 7 | - | - | - | 3 | 1 | 7 | - | - | 9 | 47.9 | 1PW045 | Jet A | 1.88 | 19.7 | 2.129 | 1.783 | 0.613 | 0.203 | 789 | 1PW045 | 0 | - | 0 | - | 100.2 | 299 | 0.01 | 1PW045 | Pratt & Whitney | Pratt & Whitney | - | 1987-08-17 | 1987-08-23 | 1PW045 | Data from X698-5 with reduced smoke combustor.
1PW046 | PW4156 |  | TF | 4.7 | 29.3 | 252.4 | 1PW046 | - | x | - | - | - | x | - | - | x | x | - | - | - | 1PW046 | 0.11 | 0.17 | 0.25 | 0.66 | 3 | 1 | 1.2 | - | - | 1.8 | 9.4 | 288 | 1PW046 | 0.08 | 0.14 | 0.9 | 11.6 | 3 | 1 | 14.2 | - | - | 17.4 | 14.8 | 3587 | 1PW046 | 32.5 | 24.6 | 11.6 | 5 | 3 | 1 | 51.7 | - | - | 59.9 | 60.8 | 76 | 91 | 103.4 | 121.9 | 13043 | 1PW046 | 14.3 | - | - | - | 3 | 1 | 14.3 | - | - | 18.4 | 100.2 | 1PW046 | Jet A | 1.87 | 19.7 | 2.449 | 1.981 | 0.647 | 0.188 | 813 | 1PW046 | 0 | - | 0 | - | 101.63 | 290 | 0.00053 | 1PW046 | Pratt & Whitney | Pratt & Whitney | P7 Stand, P&W, Middletown, CT | 1986-05-14 | 1986-05-14 | 1PW046 | -
1PW047 | PW4156 | Reduced smoke | TF | 4.7 | 29.3 | 249.1 | 1PW047 | - | x | - | - | - | x | - | - | x | x | - | - | - | 1PW047 | 0.06 | 0.01 | 0.13 | 1.92 | 3 | 1 | 2.6 | - | - | 4 | 20.4 | 652 | 1PW047 | 0.44 | 0.57 | 2 | 21.86 | 3 | 1 | 30.5 | - | - | 37.4 | 31.7 | 7597 | 1PW047 | 28.1 | 22.9 | 11.6 | 4.8 | 3 | 1 | 48.1 | - | - | 55.8 | 56.5 | 70.7 | 84.6 | 96.2 | 113.6 | 11987 | 1PW047 | 7.8 | - | - | - | 3 | 1 | 7.8 | - | - | 10 | 54.5 | 1PW047 | Jet A | 1.88 | 19.7 | 2.342 | 1.93 | 0.658 | 0.208 | 836 | 1PW047 | 0 | - | 0 | - | 100.2 | 299 | 0.01 | 1PW047 | Pratt & Whitney | Pratt & Whitney | - | 1987-08-17 | 1987-08-23 | 1PW047 | Data from X698-5 with reduced smoke combustor.
1PW048 | PW4158 | Reduced smoke | TF | 4.6 | 30.7 | 258 | 1PW048 | - | x | - | - | - | x | - | - | x | x | - | - | - | 1PW048 | 0.09 | 0.02 | 0.14 | 1.78 | 3 | 1 | 2.4 | - | - | 3.7 | 18.9 | 623 | 1PW048 | 0.4 | 0.54 | 1.88 | 20.99 | 3 | 1 | 28.7 | - | - | 35.2 | 29.9 | 7401 | 1PW048 | 30.2 | 23.7 | 11.8 | 4.8 | 3 | 1 | 50.2 | - | - | 58.2 | 57.4 | 71.7 | 85.1 | 96.4 | 113 | 12928 | 1PW048 | 8.1 | - | - | - | 3 | 1 | 8.1 | - | - | 10.4 | 57.1 | 1PW048 | Jet A | 1.88 | 19.7 | 2.481 | 2.004 | 0.682 | 0.211 | 862 | 1PW048 | 0 | - | 0 | - | 100.2 | 299 | 0.01 | 1PW048 | Pratt & Whitney | Pratt & Whitney | - | 1987-08-17 | 1987-08-23 | 1PW048 | Data from X698-5 with reduced smoke combustor.
1PW049 | PW4164 | Floatwall | TF | 5.2 | 31.24 | 284.68 | 1PW049 | - | x | - | - | - | - | x | - | x | x | - | - | - | 1PW049 | 0.03 | 0.04 | 0.16 | 4.46 | 3 | 1 | 5.3 | - | - | 8.2 | 41.6 | 1505 | 1PW049 | 0.69 | 0.79 | 1.86 | 26.67 | 3 | 1 | 33 | - | - | 40.5 | 34.3 | 9377 | 1PW049 | 38.57 | 31.66 | 14.1 | 4.03 | 3 | 1 | 60.5 | - | - | 70.1 | 68.4 | 85.5 | 100.9 | 114.1 | 133.3 | 17232 | 1PW049 | 3.3 | 2.4 | 0.6 | 0 | 3 | 1 | 3.3 | - | - | 4.2 | 23.9 | 1PW049 | Jet A | 1.89 | 21.85 | 2.626 | 2.179 | 0.754 | 0.21 | 906 | 1PW049 | 0 | - | 0 | - | 101.3 | 273.5 | 0.0018 | 1PW049 | Pratt & Whitney | Pratt & Whitney | East Hartford, CT | 1993-02-14 | 1993-02-17 | 1PW049 | Data from X821-3 with Floatwall Combustor |  | x
7PW081 | PW4164 | Talon II | TF | 5.2 | 30.1 | 284.68 | 7PW081 | - | x | - | - | - | - | x | - | x | x | - | - | - | 7PW081 | 0 | 0 | 0 | 0.37 | 3 | 1 | 0.5 | - | - | 0.8 | 3.8 | 139 | 7PW081 | 0.19 | 0.18 | 2.84 | 17.73 | 3 | 1 | 25.4 | - | - | 31.2 | 26.5 | 7243 | 7PW081 | 23.87 | 18.66 | 11.88 | 4.99 | 3 | 1 | 42.7 | - | - | 49.5 | 49.4 | 61.7 | 73.6 | 83.7 | 98.4 | 12150 | 7PW081 | 12.5 | 10.5 | 0.6 | 0 | 3 | 1 | 12.5 | - | - | 16.1 | 90.6 | 7PW081 | Jet A | 1.94 | 15.5 | 2.668 | 2.2 | 0.766 | 0.24 | 961 | 7PW081 | 0 | - | 0 | - | 101.4-102.3 | 279-282 | 0.00210-0.00355 | 7PW081 | Pratt & Whitney | Pratt & Whitney | East Hartford, CT | 2000-04-10 |  | 7PW081 | Data from Report PWA-7138 |  |  |  | x
9PW092 | PW4164-1D | Talon IIB | TF | 5.06 | 31.3 | 286.9 | 9PW092 | - | x | - | - | - | - | x | - | x | x |  | - |  | 9PW092 | 0 | 0 | 0.06 | 1.44 | 3 | 1 | 1.9 | - | - | 3 | 15.2 | 556 | 9PW092 | 0.16 | 0.17 | 1.55 | 17.13 | 3 | 1 | 23.9 | - | - | 29.3 | 24.8 | 6851.1 | 9PW092 | 26.31 | 20.97 | 12.1 | 3.79 | 3 | 1 | 44.9 | - | - | 52.1 | 50.7 | 63.4 | 74.8 | 84.5 | 98.8 | 12895 | 9PW092 | 5.8 | 5.1 | 0.2 | 0 | 3 | 1 | 5.8 | - | - | 7.5 | 42.1 | 9PW092 | Jet A | 1.89 | 17 | 2.721 | 2.239 | 0.775 | 0.243 | 975 | 9PW092 | 0 | - | 0 | - | 100.80-101.42 | 281.99-285.65 | 0.00362-0.00455 | 9PW092 | Pratt & Whitney | Pratt & Whitney | East Hartford, CT | 2008-05-12 | 2008-05-13 | 9PW092 | Talon IIB combustor with improved exit temperature profile. | x |  |  | x
1PW050 | PW4168 | Floatwall | TF | 5.1 | 33.1 | 302.48 | 1PW050 | - | x | - | - | - | - | x | - | x | x | - | - | - | 1PW050 | 0.03 | 0.04 | 0.15 | 3.29 | 3 | 1 | 3.9 | - | - | 6 | 30.6 | 1179 | 1PW050 | 0.72 | 0.74 | 1.75 | 23.51 | 3 | 1 | 28.9 | - | - | 35.5 | 30.1 | 8754 | 1PW050 | 42.39 | 33.91 | 14.66 | 4.15 | 3 | 1 | 65.2 | - | - | 75.6 | 71.2 | 89 | 103.2 | 116 | 134.2 | 19704 | 1PW050 | 4 | 2.6 | 0.7 | 0 | 3 | 1 | 4 | - | - | 5.1 | 29.5 | 1PW050 | Jet A | 1.89 | 21.85 | 2.836 | 2.327 | 0.798 | 0.221 | 963 | 1PW050 | 0 | - | 0 | - | 101.3 | 273.5 | 0.0018 | 1PW050 | Pratt & Whitney | Pratt & Whitney | East Hartford, CT | 1993-02-14 | 1993-02-17 | 1PW050 | Data from X821-3 with Floatwall Combustor |  | x
5PW075 | PW4168 | Talon II | TF | 5.1 | 31.84 | 302.5 | 5PW075 | - | x | - | - | - | - | x | - | x | x | - | - | - | 5PW075 | 0 | 0 | 0 | 0.2 | 3 | 1 | 0.3 | - | - | 0.5 | 2.3 | 78 | 5PW075 | 0.1 | 0.2 | 2.4 | 15.9 | 3 | 1 | 22.3 | - | - | 27.4 | 23.2 | 6741 | 5PW075 | 26.9 | 20.2 | 12.1 | 5.2 | 3 | 1 | 46 | - | - | 53.3 | 51.4 | 64.3 | 75.4 | 85.1 | 99.1 | 13936 | 5PW075 | 12.7 | 11 | 0.6 | 0 | 3 | 1 | 12.7 | - | - | 16.4 | 93.5 | 5PW075 | Jet A | 1.94 | 15.5 | 2.884 | 2.363 | 0.809 | 0.25 | 1017 | 5PW075 | 0 | - | 0 | - | 101.4 - 102.3 | 279 - 282 | .00210 - .00355 | 5PW075 | Pratt and Whitney | Pratt & Whitney | East Hartford, Conn. USA | 2000-04-10 |  | 5PW075 | 1. Data from Report PWA-7138. 2. TALON II Combustor |  |  |  | x
9PW093 | PW4168-1D | Talon IIB | TF | 4.92 | 33.1 | 305.1 | 9PW093 | - | x | - | - | - | - | x | - | x | x |  | - |  | 9PW093 | 0 | 0 | 0.05 | 0.95 | 3 | 1 | 1.3 | - | - | 1.9 | 9.9 | 385 | 9PW093 | 0.17 | 0.18 | 1.26 | 14.78 | 3 | 1 | 20.1 | - | - | 24.7 | 20.9 | 6131 | 9PW093 | 30.15 | 22.31 | 12.39 | 4.08 | 3 | 1 | 48.5 | - | - | 56.3 | 53 | 66.2 | 76.8 | 86.3 | 100 | 14812 | 9PW093 | 5.7 | 5.5 | 0.2 | 0 | 3 | 1 | 5.8 | - | - | 7.5 | 42.8 | 9PW093 | Jet A | 1.89 | 17 | 2.937 | 2.398 | 0.818 | 0.252 | 1029 | 9PW093 | 0 | - | 0 | - | 100.80-101.42 | 281.99-285.65 | 0.00362-0.00455 | 9PW093 | Pratt & Whitney | Pratt & Whitney | East Hartford, CT | 2008-05-12 | 2008-05-13 | 9PW093 | Talon IIB combustor with improved exit temperature profile. | x |  |  | x
4PW067 | PW4168A | Floatwall | TF | 5.1 | 33.1 | 302.48 | 4PW067 | - | x | - | - | - | - | x | - | x | x | - | - | - | 4PW067 | 0.03 | 0.04 | 0.15 | 3.29 | 3 | 1 | 3.9 | - | - | 6 | 30.6 | 1179 | 4PW067 | 0.72 | 0.74 | 1.75 | 23.51 | 3 | 1 | 28.9 | - | - | 35.5 | 30.1 | 8754 | 4PW067 | 42.39 | 33.91 | 14.66 | 4.15 | 3 | 1 | 65.2 | - | - | 75.6 | 71.2 | 89 | 103.3 | 116 | 134.2 | 19704 | 4PW067 | 4 | 2.6 | 0.7 | 0 | 3 | 1 | 4 | - | - | 5.1 | 29.2 | 4PW067 | Jet A | 1.89 | 21.85 | 2.836 | 2.327 | 0.798 | 0.221 | 963 | 4PW067 | 0 | - | 0 | - | 101.3 | 273.5 | 0.0018 | 4PW067 | Pratt & Whitney | Pratt & Whitney | East Hartford, CT | 1993-02-14 | 1993-02-17 | 4PW067 | Data from X821-3 with Floatwall Combustor |  | x
7PW082 | PW4168A | Talon II | TF | 5.1 | 31.84 | 302.5 | 7PW082 | - | x | - | - | - | - | x | - | x | x | - | - | - | 7PW082 | 0 | 0 | 0 | 0.2 | 3 | 1 | 0.3 | - | - | 0.5 | 2.3 | 78 | 7PW082 | 0.1 | 0.2 | 2.4 | 15.9 | 3 | 1 | 22.3 | - | - | 27.4 | 23.2 | 6741 | 7PW082 | 26.9 | 20.2 | 12.1 | 5.2 | 3 | 1 | 46 | - | - | 53.3 | 51.4 | 64.3 | 75.4 | 85.1 | 99.1 | 13936 | 7PW082 | 12.5 | 11 | 0.6 | 0 | 3 | 1 | 12.5 | - | - | 16.4 | 93.5 | 7PW082 | Jet A | 1.94 | 15.5 | 2.884 | 2.363 | 0.809 | 0.25 | 1017 | 7PW082 | 0 | - | 0 | - | 101.4 - 102.3 | 279 - 282 | .00210 - .00355 | 7PW082 | Pratt & Whitney | Pratt & Whitney | East Hartford, CT | 2000-04-10 |  | 7PW082 | Data from Report PWA-7138 |  |  |  | x
9PW094 | PW4168A-1D | Talon IIB | TF | 4.92 | 33.1 | 305.1 | 9PW094 | - | x | - | - | - | - | x | - | x | x |  | - |  | 9PW094 | 0 | 0 | 0.05 | 0.95 | 3 | 1 | 1.3 | - | - | 1.9 | 9.9 | 385 | 9PW094 | 0.17 | 0.18 | 1.26 | 14.78 | 3 | 1 | 20.1 | - | - | 24.7 | 20.9 | 6131 | 9PW094 | 30.15 | 22.31 | 12.39 | 4.08 | 3 | 1 | 48.5 | - | - | 56.3 | 53 | 66.2 | 76.8 | 86.3 | 100 | 14812 | 9PW094 | 5.7 | 5.5 | 0.2 | 0 | 3 | 1 | 5.8 | - | - | 7.5 | 42.8 | 9PW094 | Jet A | 1.89 | 17 | 2.937 | 2.398 | 0.818 | 0.252 | 1029 | 9PW094 | 0 | - | 0 | - | 100.80-101.42 | 281.99-285.65 | 0.00362-0.00455 | 9PW094 | Pratt & Whitney | Pratt & Whitney | East Hartford, CT | 39580 | 39581 | 9PW094 | 1. Talon IIB combustor with improved exit temperature profile. 2. Certification in accordance with Part III, Chapter 2, of Amendment 7 of ICAO Annex 16 Vol. II. 3. NOx levels in accordance with Part III, Chapter 2, 2.3.2 e) (CAEP/8) | x |  |  | x
12PW101 | PW4060 | Phase III | TF | 4.7 | 29.7 | 266.9 | 12PW101 | - | x | - | - | - | - | x | - | x | - | - | - | - | 12PW101 | 0.08 | 0.06 | 0.1 | 11.63 | 4 | 2 | 14.15 | - | - | 18.41 | 93.9 | 3775.9 | 12PW101 | 0.58 | 0.49 | 2.04 | 44.46 | 4 | 2 | 55.51 | - | - | 63.25 | 53.6 | 14815.2 | 12PW101 | 31.74 | 25.03 | 11.91 | 3.72 | 4 | 2 | 49.96 | - | - | 54.94 | 55.3 | 69.1 | 82.6 | 93.9 | 110.6 | 13332.8 | 12PW101 | 8 | 5.6 | 0.4 | 0.1 | 4 | 2 | 8 | - | - | 9.3 | 52.2 | 12PW101 | Jet A | 1.89 | 18.6 | 2.567 | 2.036 | 0.696 | 0.206 | 865 | 12PW101 | 0 | - | 0 | - | 101.90-102.55 | 173.21-279.79 | 0.002189-0.003801 | 12PW101 | Pratt & Whitney | Pratt & Whitney | P7 Production Test Cell, Middletown, CT | 2012-03-11 | 2012-03-12 | 12PW101 | 1. Data from Report PWA-9720-20 with Phase 3 reduced pressure loss combustor 2. Certification in accordance with Part III, Chapter 2, of Amendment 7 of ICAO Annex 16 Vol. II. 3. NOx levels in accordance with Part III, Chapter 2, 2.3.2 d) (CAEP/6) | X |  | x
12PW102 | PW4062 | Phase III | TF | 4.6 | 31 | 275.8 | 12PW102 | - | x | - | - | - | - | x | - | x | - | - | - | - | 12PW102 | 0.08 | 0.07 | 0.09 | 10.86 | 4 | 2 | 13.03 | - | - | 16.96 | 86.5 | 3594.2 | 12PW102 | 0.61 | 0.5 | 1.93 | 42.61 | 4 | 2 | 52.49 | - | - | 59.8 | 50.7 | 14475.2 | 12PW102 | 34.36 | 25.98 | 12.17 | 3.78 | 4 | 2 | 52.78 | - | - | 58.04 | 56.7 | 71.1 | 84 | 95.1 | 111.2 | 14555 | 12PW102 | 8.5 | 6 | 0.5 | 0.1 | 4 | 2 | 8.5 | - | - | 10 | 56 | 12PW102 | Jet A | 1.89 | 18.6 | 2.725 | 2.125 | 0.718 | 0.21 | 894 | 12PW102 | 0 | - | 0 | - | 101.90-102.55 | 173.21-279.79 | 0.002189-0.003801 | 12PW102 | Pratt & Whitney | Pratt & Whitney | P7 Production Test Cell, Middletown, CT | 2012-03-11 | 2012-03-12 | 12PW102 | 1. Data from Report PWA-9720-20 with Phase 3 reduced pressure loss combustor 2. Certification in accordance with Part III, Chapter 2, of Amendment 7 of ICAO Annex 16 Vol. II. 3. NOx levels in accordance with Part III, Chapter 2, 2.3.2 d) (CAEP/6) | X |  | x
9PW095 | PW4170 | Talon IIB | TF | 4.86 | 33.8 | 311.4 | 9PW095 | - | x | - | - | - | - | x | - | x | - |  | - |  | 9PW095 | 0 | 0 | 0.05 | 0.83 | 3 | 1 | 1.1 | - | - | 1.7 | 8.6 | 341 | 9PW095 | 0.18 | 0.18 | 1.17 | 14.04 | 3 | 1 | 18.9 | - | - | 23.2 | 19.7 | 5896 | 9PW095 | 31.4 | 22.84 | 12.49 | 4.18 | 3 | 1 | 49.9 | - | - | 57.8 | 53.7 | 67.1 | 77.5 | 86.8 | 100.1 | 15526 | 9PW095 | 5.6 | 5.6 | 0.2 | 0 | 3 | 1 | 5.8 | - | - | 7.5 | 43.1 | 9PW095 | Jet A | 1.89 | 17 | 3.019 | 2.45 | 0.833 | 0.255 | 1048 | 9PW095 | 0 | - | 0 | - | 100.80-101.42 | 281.99-285.65 | 0.00362-0.00455 | 9PW095 | Pratt & Whitney | Pratt & Whitney | East Hartford, CT | 2008-05-12 | 2008-05-13 | 9PW095 | 1. Talon IIB combustor with improved exit temperature profile. 2. Certification in accordance with Part III, Chapter 2, of Amendment 7 of ICAO Annex 16 Vol. II. 3. NOx levels in accordance with Part III, Chapter 2, 2.3.2 d) (CAEP/6) | x |  | x
1PW051 | PW4256 |  | TF | 4.7 | 29.3 | 252.4 | 1PW051 | - | x | - | - | - | x | - | - | x | x | - | - | - | 1PW051 | 0.11 | 0.17 | 0.25 | 0.66 | 3 | 1 | 1.2 | - | - | 1.8 | 9.4 | 288 | 1PW051 | 0.08 | 0.14 | 0.9 | 11.6 | 3 | 1 | 14.2 | - | - | 17.4 | 14.8 | 3587 | 1PW051 | 32.5 | 24.6 | 11.6 | 5 | 3 | 1 | 51.7 | - | - | 59.9 | 60.8 | 76 | 91 | 103.4 | 121.9 | 13043 | 1PW051 | 14.3 | - | - | - | 3 | 1 | 14.3 | - | - | 18.4 | 100.2 | 1PW051 | Jet A | 1.87 | 19.7 | 2.449 | 1.981 | 0.647 | 0.188 | 813 | 1PW051 | 0 | - | 0 | - | 101.63 | 290 | 0.00053 | 1PW051 | Pratt & Whitney | Pratt & Whitney | P7 Stand, P&W, Middletown, CT | 1986-05-14 | 1986-05-14 | 1PW051 | -
1PW052 | PW4460 | Reduced smoke | TF | 4.5 | 32.4 | 266.9 | 1PW052 | - | x | - | - | - | x | - | - | x | x | - | - | - | 1PW052 | 0.1 | 0.03 | 0.14 | 1.66 | 3 | 1 | 2.2 | - | - | 3.4 | 17.3 | 595 | 1PW052 | 0.37 | 0.51 | 1.78 | 20.32 | 3 | 1 | 27.1 | - | - | 33.3 | 28.2 | 7234 | 1PW052 | 32.8 | 24.7 | 12 | 4.9 | 3 | 1 | 52.7 | - | - | 61.1 | 58.3 | 72.9 | 86.2 | 95.8 | 111.3 | 14097 | 1PW052 | 8.3 | - | - | - | 3 | 1 | 8.3 | - | - | 10.7 | 59.1 | 1PW052 | Jet A | 1.88 | 19.7 | 2.647 | 2.085 | 0.703 | 0.213 | 887 | 1PW052 | 0 | - | 0 | - | 100.2 | 299 | 0.01 | 1PW052 | Pratt & Whitney | Pratt & Whitney | - | 1987-08-17 | 1987-08-23 | 1PW052 | Data from X698-5 with reduced smoke combustor.
1PW053 | PW4x50 | Phase 3 | TF | 5 | 25.39 | 222.4 | 1PW053 | - | x | - | - | - | - | x | - | x | x | - | - | - | 1PW053 | 0.09 | 0.1 | 0.19 | 6.8 | 3 | 1 | 9.5 | - | - | 14.6 | 74.6 | 2104 | 1PW053 | 0.53 | 0.62 | 2.33 | 36.91 | 3 | 1 | 52.2 | - | - | 64.1 | 54.3 | 11619 | 1PW053 | 25.69 | 21.77 | 11.13 | 3.69 | 3 | 1 | 43.5 | - | - | 50.4 | 55.5 | 69.4 | 84.6 | 96.1 | 115.5 | 9681 | 1PW053 | 6.8 | - | - | - | 3 | 1 | 6.8 | - | - | 8.8 | 46 | 1PW053 | Jet A | 1.91 | 21 | 2.027 | 1.683 | 0.579 | 0.193 | 747 | 1PW053 | 0 | - | 0 | - | 102 | 270 | 0.0015 | 1PW053 | Pratt & Whitney | Pratt & Whitney | Middletown, CT | 1993-01-15 | 1993-01-19 | 1PW053 | Data from X693-20 with Phase 3 reduced pressure loss combustor |  | x
1PW054 | PW4x52 | Phase 3 | TF | 5 | 26.32 | 231.3 | 1PW054 | - | x | - | - | - | - | x | - | x | x | - | - | - | 1PW054 | 0.08 | 0.1 | 0.17 | 6.02 | 3 | 1 | 8.3 | - | - | 12.8 | 65.2 | 1914 | 1PW054 | 0.52 | 0.6 | 2.15 | 34.54 | 3 | 1 | 48.2 | - | - | 59.2 | 50.1 | 11164 | 1PW054 | 27.02 | 22.54 | 11.41 | 3.77 | 3 | 1 | 45.2 | - | - | 52.4 | 56.6 | 70.7 | 85.7 | 97.4 | 116.6 | 10449 | 1PW054 | 7.3 | 4.9 | 0.5 | 0 | 3 | 1 | 7.3 | - | - | 9.4 | 50 | 1PW054 | Jet A | 1.91 | 21 | 2.127 | 1.757 | 0.6 | 0.198 | 774 | 1PW054 | 0 | - | 0 | - | 102 | 270 | 0.0015 | 1PW054 | Pratt & Whitney | Pratt & Whitney | Middletown, CT | 1993-01-15 | 1993-01-19 | 1PW054 | Data from X693-20 with Phase 3 reduced pressure loss combustor |  | x
1PW055 | PW4x56 | Phase 3 | TF | 4.8 | 28.37 | 249.1 | 1PW055 | - | x | - | - | - | - | x | - | x | x | - | - | - | 1PW055 | 0.08 | 0.09 | 0.16 | 4.75 | 3 | 1 | 6.4 | - | - | 9.9 | 50.3 | 1597 | 1PW055 | 0.48 | 0.56 | 1.89 | 29.96 | 3 | 1 | 41 | - | - | 50.3 | 42.6 | 10202 | 1PW055 | 30.44 | 24.24 | 11.97 | 3.93 | 3 | 1 | 49.2 | - | - | 57 | 59 | 73.7 | 88.6 | 100.6 | 119.2 | 12246 | 1PW055 | 8.5 | 5.8 | 0.6 | 0 | 3 | 1 | 8.5 | - | - | 10.9 | 59.4 | 1PW055 | Jet A | 1.91 | 21 | 2.351 | 1.912 | 0.643 | 0.208 | 830 | 1PW055 | 0 | - | 0 | - | 102 | 270 | 0.0015 | 1PW055 | Pratt & Whitney | Pratt & Whitney | Middletown, CT | 1993-01-15 | 1993-01-19 | 1PW055 | Data from X693-20 with Phase 3 reduced pressure loss combustor |  | x
1PW056 | PW4x58 | Phase 3 | TF | 4.8 | 29.49 | 258 | 1PW056 | - | x | - | - | - | - | x | - | x | x | - | - | - | 1PW056 | 0.08 | 0.09 | 0.15 | 4.29 | 3 | 1 | 5.7 | - | - | 8.8 | 44.8 | 1481 | 1PW056 | 0.44 | 0.53 | 1.82 | 28.08 | 3 | 1 | 38 | - | - | 46.6 | 39.5 | 9806 | 1PW056 | 32.51 | 25.22 | 12.25 | 3.99 | 3 | 1 | 51.6 | - | - | 59.8 | 60.4 | 75.5 | 90.4 | 102.7 | 121.1 | 13305 | 1PW056 | 9.1 | 6.3 | 0.6 | 0 | 3 | 1 | 9.1 | - | - | 11.7 | 64.2 | 1PW056 | Jet A | 1.91 | 21 | 2.482 | 1.993 | 0.665 | 0.213 | 859 | 1PW056 | 0 | - | 0 | - | 102 | 270 | 0.0015 | 1PW056 | Pratt & Whitney | Pratt & Whitney | Middletown, CT | 1993-01-15 | 1993-01-19 | 1PW056 | Data from X693-20 with Phase 3 reduced pressure loss combustor |  | x
5PW074 | PW4X58 | Talon II | TF | 4.8 | 28.41 | 258 | 5PW074 | - | x | - | - | - | - | x | - | x | x | - | - | - | 5PW074 | 0 | 0 | 0 | 1.7 | 3 | 1 | 2.2 | - | - | 3.4 | 17.3 | 562 | 5PW074 | 0.2 | 0.3 | 3.8 | 24.3 | 3 | 1 | 33.9 | - | - | 41.6 | 35.3 | 8741 | 5PW074 | 22.5 | 18 | 11.1 | 4.3 | 3 | 1 | 39.9 | - | - | 46.3 | 47.8 | 59.8 | 71.8 | 81.6 | 96.7 | 10297 | 5PW074 | 11.6 | 9 | 0.5 | 0 | 3 | 1 | 11.6 | - | - | 14.9 | 81.6 | 5PW074 | Jet A | 1.9 | 20.6 | 2.496 | 1.999 | 0.663 | 0.212 | 859 | 5PW074 | 0 | - | 0 | - | 100.0 - 101.3 | 277 - 281 | .00268 - .00342 | 5PW074 | Pratt and Whitney | Pratt & Whitney | East Hartford, Conn. USA | 1999-11-03 | 1999-11-04 | 5PW074 | 1. Data from Report PWA-7312. 2. TALON II Combustor |  | x
1PW057 | PW4x60 | Phase 3 | TF | 4.7 | 30.68 | 266.9 | 1PW057 | - | x | - | - | 12PW101 | - | x | - | x | x | - | - | - | 1PW057 | 0.08 | 0.08 | 0.15 | 3.73 | 3 | 1 | 5 | - | - | 7.7 | 39.3 | 1324 | 1PW057 | 0.4 | 0.52 | 1.74 | 25.83 | 3 | 1 | 34.7 | - | - | 42.6 | 36.1 | 9257 | 1PW057 | 34.89 | 26.34 | 12.53 | 4.07 | 3 | 1 | 54.4 | - | - | 63.1 | 62.2 | 77.8 | 92.2 | 104.5 | 122.6 | 14505 | 1PW057 | 9.6 | 6.8 | 0.7 | 0 | 3 | 1 | 9.6 | - | - | 12.4 | 68.3 | 1PW057 | Jet A | 1.91 | 21 | 2.623 | 2.075 | 0.686 | 0.218 | 889 | 1PW057 | 0 | - | 0 | - | 102 | 270 | 0.0015 | 1PW057 | Pratt & Whitney | Pratt & Whitney | Middletown, CT | 1993-01-15 | 1993-01-19 | 1PW057 | 1. Data from X693-20 with Phase 3 reduced pressure loss combustor 2. Certification in accordance with Part III, Chapter 2, of Amendment 7 of ICAO Annex 16 Vol. II. 3. NOx levels in accordance with Part III, Chapter 2, 2.3.2 d) (CAEP/6) |  | x
1PW058 | PW4x62 | Reduced smoke | TF | 4.4 | 33.4 | 275.8 | 1PW058 | - | x | - | - | - | x | - | - | x | x | - | - | - | 1PW058 | 0.1 | 0.06 | 0.14 | 1.53 | 3 | 1 | 2 | - | - | 3.1 | 15.7 | 571 | 1PW058 | 0.35 | 0.49 | 1.69 | 19.51 | 3 | 1 | 25.6 | - | - | 31.4 | 26.6 | 7080 | 1PW058 | 36.3 | 25.7 | 12.2 | 4.9 | 3 | 1 | 56 | - | - | 64.9 | 60.8 | 76 | 88 | 98.7 | 114 | 15470 | 1PW058 | 8.4 | - | - | - | 3 | 1 | 8.4 | - | - | 10.8 | 60.3 | 1PW058 | Jet A | 1.88 | 19.7 | 2.858 | 2.161 | 0.725 | 0.217 | 918 | 1PW058 | 0 | - | 0 | - | 100.2 | 299 | 0.01 | 1PW058 | Pratt & Whitney | Pratt & Whitney | - | 1987-08-17 | 1987-08-23 | 1PW058 | Data from X698-5 with reduced smoke combustor. |  | x
1PW059 | PW4x62 | Phase 3 | TF | 4.6 | 31.91 | 275.8 | 1PW059 | - | x | - | - | 12PW102 | - | x | - | x | - | - | - | - | 1PW059 | 0.08 | 0.08 | 0.15 | 3.26 | 3 | 1 | 4.3 | - | - | 6.6 | 33.8 | 1192 | 1PW059 | 0.38 | 0.51 | 1.68 | 23.96 | 3 | 1 | 31.9 | - | - | 39.2 | 33.2 | 8811 | 1PW059 | 37.65 | 27.55 | 12.78 | 4.14 | 3 | 1 | 57.5 | - | - | 66.7 | 64.2 | 80.2 | 94.1 | 106.2 | 123.7 | 15864 | 1PW059 | 10.1 | 7.4 | 0.7 | 0 | 3 | 1 | 10.1 | - | - | 13 | 72.5 | 1PW059 | Jet A | 1.91 | 21 | 2.767 | 2.166 | 0.708 | 0.223 | 920 | 1PW059 | 0 | - | 0 | - | 102 | 270 | 0.0015 | 1PW059 | Pratt & Whitney | Pratt & Whitney | Middletown, CT | 1993-01-15 | 1993-01-19 | 1PW059 | 1. Data from X693-20 with Phase 3 reduced pressure loss combustor 2. Certification in accordance with Part III, Chapter 2, of Amendment 7 of ICAO Annex 16 Vol. II. 3. NOx levels in accordance with Part III, Chapter 2, 2.3.2 d) (CAEP/6) |  | x
7PW083 | PW6122A | Talon II | MTF | 4.8 | 25.7 | 98.31 | 7PW083 | - | x | - | - | - | - | x | - | x | x | - | - | - | 7PW083 | 0 | 0.001 | 0.001 | 0.006 | 3 | 1 | 0 | - | - | 0 | 0.1 | 1 | 7PW083 | 0.74 | 0.72 | 3.99 | 24.68 | 3 | 1 | 46.8 | - | - | 57.4 | 48.6 | 4602 | 7PW083 | 17.04 | 13.4 | 5.95 | 3.08 | 3 | 1 | 32.8 | - | - | 38.1 | 41.7 | 52.1 | 63.4 | 72 | 86.5 | 3228 | 7PW083 | 4.55 | 4.35 | 1.32 | 1.55 | 3 | 1 | 4.55 | - | - | 5.8 | 24.4 | 7PW083 | Jet A | 1.924 | 17.4 | 1.047 | 0.86 | 0.304 | 0.109 | 401 | 7PW083 | 0 | - | 0 | - | 100.8-102.7 | 270.5-281.2 | 0.00101-0.00237 | 7PW083 | Pratt & Whitney | Pratt & Whitney | Stand X8, Pratt & Whitney, East Hartford, CT | 37967 | 2003-12-13 | 7PW083 | 1. Data from Report PWA 7662 2.Engine Type description originally wrongly given as TF; amended in Issue 15 to MTF 3. Certification in accordance with Part III, Chapter 2, of Amendment 7 of ICAO Annex 16 Vol. II. 4. NOx levels in accordance with Part III, Chapter 2, 2.3.2 e) (CAEP/8) |  |  |  | x
7PW084 | PW6124A | Talon II | MTF | 4.8 | 28 | 105.87 | 7PW084 | - | x | - | - | - | - | x | - | x | x | - | - | - | 7PW084 | 0 | 0.002 | 0.001 | 0.002 | 3 | 1 | 0 | - | - | 0 | 0.1 | 1 | 7PW084 | 0.68 | 0.81 | 3.69 | 25.19 | 3 | 1 | 46.2 | - | - | 56.7 | 48.2 | 4901 | 7PW084 | 21.03 | 15.85 | 6.88 | 3.58 | 3 | 1 | 39.4 | - | - | 45.7 | 47.6 | 59.5 | 71.6 | 81.4 | 96.6 | 4170 | 7PW084 | 5.16 | 4.71 | 1.32 | 1.51 | 3 | 1 | 5.16 | - | - | 6.7 | 28.5 | 7PW084 | Jet A | 1.924 | 17.4 | 1.169 | 0.939 | 0.325 | 0.114 | 429 | 7PW084 | 0 | - | 0 | - | 100.8-102.7 | 270.5-281.2 | 0.00101-0.00237 | 7PW084 | Pratt & Whitney | Pratt & Whitney | Stand X8, Pratt & Whitney, East Hartford, CT | 37967 | 2003-12-13 | 7PW083 | 1. Data from Report PWA 7662 2.Engine Type description originally wrongly given as TF; amended in Issue 15 to MTF 3. Certification in accordance with Part III, Chapter 2, of Amendment 7 of ICAO Annex 16 Vol. II. 4. NOx levels in accordance with Part III, Chapter 2, 2.3.2 e) (CAEP/8) |  |  |  | x
Rolls-Royce plc
1RR001 | M45H-01 |  | TF | 3 | 16.5 | 32.4 | 1RR001 | x | - | - | - | - | - | x | - | x | x | - | - | - | 1RR001 | * | 0.74 | 7.4 | 59.5 | 5 | 5 | 162.4 | 87.5 | 81.0-293.4 | 182.6 | 931.6 |  | 1RR001 | 6.2 | 7.9 | 51 | 178.4 | 5 | 5 | 526 | 99.5 | 374.3-633.8 | 558.6 | 473.4 | 17101 | 1RR001 | 11.5 | 9.3 | 3.6 | 1.5 | 5 | 5 | 31.2 | 3.8 | 26.4-35.9 | 32.6 | 44.7 | 55.8 | 57 | 57.5 | 61.2 | 1001 | 1RR001 | 46.3 | 38.4 | 10.9 | 2.7 | 5 | 5 | 46.3 | 3.87 | 42-54.5 | 49.8 | 154.5 | 1RR001 | DERD 2494 | 1.94 | 19 | 0.498 | 0.416 | 0.146 | 0.053 | 194 | 1RR001 | 0 | - | 6 | 7% | 98.6-102.1 | 281 - 293 | 0.00456-0.00749 | 1RR001 | Rolls Royce plc | Rolls Royce Ltd | Bristol | 1985-05-24 | 1985-05-30 | 1RR001 | Stage bleed on 2 engines
1RR002 | RB211-22B | Package 1 | TF | 4.7 | 25 | 182.5 | 1RR002 | x | - | - | - | - | x | - | - | x | x | - | - | - | 1RR002 | 0.36 | 0.39 | 7.73 | 65.37 | 4 | 3 | 132.8 | 8.23 | 122-140 | 154.9 | 790.4 | 29381 | 1RR002 | 2.48 | 4.14 | 26.38 | 93.17 | 4 | 3 | 205.3 | 8.01 | 197-212 | 222 | 188.2 | 44799 | 1RR002 | 34.32 | 25.63 | 8.05 | 2.7 | 4 | 3 | 54.3 | 4.4 | 48-57 | 57.5 | 63.9 | 79.9 | 97.5 | 110.8 | 133.5 | 10142 | 1RR002 | 14.7 | 12.9 | 8 | 3.1 | 1 | 1 | 14.7 | - | - | 18.9 | 94.3 | 1RR002 | DERD 2494 | 1.94 | 20 | 1.866 | 1.542 | 0.553 | 0.277 | 847 | 1RR002 | 0 | - | 0 | - | 99.3-100.3 | 287 - 291 | 0.008 | 1RR002 | Rolls Royce plc | Rolls Royce Ltd | Derby | 1979-06-01 | 1979-08-01 | 1RR002 | Package 1 combustor.
1RR003 | RB211-22B | Package 1 | TF | 4.7 | 25 | 182.5 | 1RR003 | x | - | - |  |  | - | - | x | x | x | - | - | - | 1RR003 | 0.15 | 0.25 | 5.96 | 67.75 | 7 | 7 | 134.8 | 5.6 | 169.8-204.1 | 148.7 | 758.7 | 24653 | 1RR003 | 0.78 | 1.68 | 20.65 | 88.99 | 7 | 7 | 188.5 | 13.1 | 169.8-204.1 | 198.3 | 168 | 34445 | 1RR003 | 37.33 | 26.89 | 8.18 | 2.86 | 7 | 7 | 57.8 | 3.1 | 52.2-60.7 | 60 | 66.7 | 83.3 | 101.7 | 115.6 | 139.3 | 10545 | 1RR003 | 22.6 | 19.8 | 12.3 | 4.8 | 7 | 7 | 22.6 | 6.5 | 14.6-33.4 | 24 | 119.7 | 1RR003 | DERD 2494 |  |  | 1.877 | 1.546 | 0.566 | 0.225 | 770 | 1RR003 | 0 | - | 0 | - | 99.6-102.2 | 275 - 287 | .0033-.0077 | 1RR003 | Rolls Royce plc | NGTE, Pyestock, UK | British Airways Test Facility, Heathrow | 1979-03-01 | 1980-04-01 | 1RR003 | 1. Package 1 combustor. 2. Tests performed on in-service engine(s), after overhaul. 3. SN mode data scaled from 1RR002
1RR004 | RB211-524B series | Package 1 | TF | 4.5 | 28 | 218.5 | 1RR004 | x | - | - | - | - | x | - | - | x | x | - | - | - | 1RR004 | 0.52 | 0.4 | 4.98 | 50.6 | 4 | 3 | 106.3 | 6.61 | 97.7-112.0 | 124 | 632.7 | 22453 | 1RR004 | 1.83 | 2.82 | 20 | 82.2 | 4 | 3 | 182.9 | 7.15 | 175.6-189 | 197.8 | 167.6 | 39110 | 1RR004 | 47 | 33 | 9.75 | 3.53 | 4 | 3 | 73.9 | 6 | 64.9-77.6 | 78.3 | 81.5 | 101.9 | 122.7 | 139.4 | 165.5 | 16270 | 1RR004 | 17.9 | 13.5 | 2.7 | 0.9 | 4 | 3 | 17.9 | 0.5 | 17.3-18.4 | 19.7 | 103 | 1RR004 | DERD 2494 | 1.94 | 20 | 2.383 | 1.939 | 0.693 | 0.272 | 947 | 1RR004 | 0 | - | 0 | - | 99.3-100.3 | 287 - 291 | 0.008 | 1RR004 | Rolls Royce plc | Rolls Royce Ltd | Derby | 1979-06-01 | 1979-08-01 | 1RR004 | 1. Package 1 Combustor. 2. Applicable to RB211-524B, B2, B3, B4.
1RR005 | RB211-524B series | Phase 2 | TF | 4.5 | 28.4 | 218.5 | 1RR005 | - | x | - | - | - | - | x | - | x | x | - | - | - | 1RR005 | 0.39 | 0.26 | 0.7 | 1.95 | 3 | 1 | 4.25 | 0.1 | 4.2-4.4 | 6.5 | 33.4 | 934 | 1RR005 | 0.7 | 0.33 | 1.56 | 12.39 | 3 | 1 | 22.9 | 0.68 | 22.3-23.6 | 28.1 | 23.8 | 5018 | 1RR005 | 52.3 | 38.2 | 9.8 | 4.2 | 3 | 1 | 77.3 | 0.8 | 76.5-78.1 | 89.6 | 92.6 | 115.7 | 139 | 158 | 187.2 | 16935 | 1RR005 | 12.3 | 9.3 | 1.9 | 0.6 | 3 | 1 | 12.3 | 0.2 | 12.1-12.6 | 15.8 | 82.9 | 1RR005 | AVTUR | 1.91 | 20 | 2.21 | 1.79 | 0.63 | 0.24 | 855 | 1RR005 | 0 | - | 0 | - | 103 | 283 - 286 | 0.005 | 1RR005 | Rolls Royce plc | Rolls Royce Ltd | SINFIN-Derby | 1986-09-01 | 1986-09-01 | 1RR005 | 1. Data from certification report CRR60515. 2. Phase 2 combustor. 3. Applicable to engines manufactured after Feb 87. 4. SN mode data scaled from 1RR004
1RR006 | RB211-524C2 | Package 1 | TF | 4.5 | 29.1 | 224.8 | 1RR006 | x | - | - | - | - | - | x | - | x | x | - | - | - | 1RR006 | 0 | 0.22 | 4.42 | 54.2 | - | - | 116.5 | - | - | 179.4 | 915.4 | 26209 | 1RR006 | 0.66 | 1.63 | 18.9 | 81 | - | - | 185.4 | - | - | 227.6 | 192.9 | 41768 | 1RR006 | 41.9 | 32.3 | 10.4 | 3.37 | - | - | 72.9 | - | - | 84.5 | 86.1 | 107.6 | 128.9 | 146.5 | 173 | 16401 | 1RR006 | 14.5 | 10.9 | 2.2 | 0.7 | - | - | 14.5 | - | - | 18.7 | 98.4 | 1RR006 | AVTUR | 1.91 | 20 | 2.48 | 2.02 | 0.74 | 0.3 | 1016 | 1RR006 | 0 | - | 0 | - | 102 | 288 | 0.005 | 1RR006 | Rolls Royce plc | Rolls Royce Ltd | SINFIN-Derby | 1986-09-01 | - | 1RR006 | 1. Package 1 combustor 2. SN mode data scaled from 1RR004
1RR007 | RB211-524D4 | Package 1 | TF | 4.3 | 29.7 | 231.3 | 1RR007 | x | - | - | - | - | - | x | - | x | x | - | - | - | 1RR007 | 0 | 0.42 | 4.8 | 46.46 | 3 | 3 | 97.8 | - | - | 114.1 | 582.1 | 22707 | 1RR007 | 0.51 | 1.18 | 16.9 | 73.8 | 3 | 3 | 163.4 | - | - | 176.7 | 149.7 | 37907 | 1RR007 | 56.9 | 41 | 9.65 | 4.11 | 3 | 3 | 88.6 | - | - | 93.8 | 94.4 | 118 | 141 | 160.2 | 188.7 | 20514 | 1RR007 | 12.2 | 9.2 | 1.8 | 0.6 | 3 | 3 | 12.2 | - | - | 13.4 | 71.2 | 1RR007 | AVTUR | 1.91 | 20 | 2.51 | 2.01 | 0.74 | 0.3 | 1016 | 1RR007 | 0 | - | 0 | - | 101 | 277 | 0.006 | 1RR007 | Rolls Royce plc | Rolls Royce Ltd | SINFIN-Derby | 1982-11-01 | - | 1RR007 | 1. Package 1 combustor 2. SN mode data scaled from 1RR004
1RR008 | RB211-524D4 | Phase 2 | TF | 4.3 | 30.22 | 231.3 | 1RR008 | - | x | - | - | - | - | x | - | x | x | - | - | - | 1RR008 | 0.59 | 0.26 | 0.7 | 1.41 | 3 | 1 | 3.44 | 0.08 | 3.3-3.5 | 5.3 | 27 | 805 | 1RR008 | 1.24 | 0.34 | 1.56 | 9.3 | 3 | 1 | 18.07 | 0.64 | 17.6-18.8 | 22.2 | 18.8 | 4223 | 1RR008 | 59.35 | 43.01 | 10.63 | 4.41 | 3 | 1 | 86.54 | 0.55 | 85.9-86.9 | 100.3 | 99.9 | 124.8 | 148.7 | 168.9 | 198.4 | 20124 | 1RR008 | 12.2 | 9.2 | 1.8 | 0.6 | 3 | 1 | 12.3 | 0.31 | 12.1-12.7 | 15.8 | 84.2 | 1RR008 | AVTUR | 1.91 | 20 | 2.34 | 1.91 | 0.65 | 0.26 | 912 | 1RR008 | 0 | - | 0 | - | 103 | 283 - 286 | 0.005 | 1RR008 | Rolls Royce plc | Rolls Royce Ltd | SINFIN-Derby | 1986-09-01 | 1986-09-01 | 1RR008 | 1. Data from certification report CRR60515. 2. Phase 2 combustor. 3. Applicable to engines manufactured after Feb 87. 4. SN mode data scaled from 1RR004
1RR009 | RB211-524G |  | MTF | 4.25 | 32.1 | 253 | 1RR009 | - | x | - | x | 1RR010 | - | x | - | x | x | - | - | - | 1RR009 | 2.28 | 1.46 | 1.14 | 3.28 | 3 | 1 | 8.62 | 0.34 | 8.24-8.92 | 13.3 | 67.7 | 2174 | 1RR009 | 0.59 | 0.43 | 1.01 | 13.74 | 3 | 1 | 23.49 | 0.34 | 23.13-23.81 | 28.8 | 24.4 | 5926 | 1RR009 | 58.71 | 40.54 | 9.56 | 4.63 | 3 | 1 | 83.57 | 1.39 | 82.34-85.08 | 96.9 | 93 | 116.2 | 136.1 | 153.4 | 178.4 | 21075 | 1RR009 | 3.03 | 3.62 | 1.82 | 0.21 | 3 | 1 | 3.9 | 0.37 | 3.7-4.3 | 5 | 27.3 | 1RR009 | AVTUR | 1.91 | 20 | 2.62 | 2.08 | 0.7 | 0.26 | 958 | 1RR009 | 0 | - | 0 | - | 101 | 283 - 286 | 0.006 | 1RR009 | Rolls Royce plc | Rolls Royce Ltd | SINFIN-Derby | 1987-04-01 | 1987-05-01 | 1RR009 | Data from certification report CRR60560
1RR010 | RB211-524G |  | MTF | 4.25 | 32.1 | 253 | 1RR010 | - | - | x | - | - | - | x | - | x | x | - | - | - | 1RR010 | 0.39 | 0.27 | 0.37 | 0.89 | 3 | 2 | 2.14 | 0.28 | 1.87-2.44 | 2.8 | 14.2 | 540 | 1RR010 | 0.59 | 0.43 | 1.01 | 13.74 | 3 | 1 | 23.49 | 0.34 | 23.13-23.81 | 28.8 | 24.4 | 5926 | 1RR010 | 58.71 | 40.54 | 9.56 | 4.63 | 3 | 1 | 83.57 | 1.39 | 82.34-85.08 | 96.9 | 93 | 116.2 | 136.1 | 153.4 | 178.4 | 21075 | 1RR010 | 3.03 | 3.62 | 1.82 | 0.21 | 3 | 1 | 3.9 | 0.37 | 3.7-4.3 | 5 | 27.3 | 1RR010 | AVTUR | 1.91 | 20 | 2.62 | 2.08 | 0.7 | 0.26 | 958 | 1RR010 | 0 | - | 0 | - | 101 | 283 - 286 | 0.006 | 1RR010 | Rolls Royce plc | Rolls Royce Ltd | SINFIN-Derby | 1987-04-01 | 1992-10-01 | 1RR010 | HC data remeasured.
4RR036 | RB211-524G-T |  | MTF | 4.25 | 32.1 | 253 | 4RR036 | - | x | - | - | - | - | x | - | x | x | - | - | - | 4RR036 | 0 | 0.03 | 0 | 3.95 | 3 | 1 | 6.24 | - | 5.29-7.11 | 9.6 | 49 | 1610 | 4RR036 | 0.16 | 0.14 | 1.17 | 28.82 | 3 | 1 | 46.37 | - | 43.60-50.58 | 56.9 | 48.2 | 11954 | 4RR036 | 28.43 | 21.8 | 9.68 | 4 | 3 | 1 | 49.42 | - | 48.0-50.3 | 57.3 | 55 | 68.7 | 80.5 | 90.7 | 105.5 | 12513 | 4RR036 | 5.23 | 5.23 | 1.83 | 0.53 | 3 | 1 | 5.34 | - | 4.7-6.0 | 6.9 | 37.4 | 4RR036 | AVTUR | 1.95 | 16 | 2.62 | 2.1 | 0.74 | 0.26 | 970 | 4RR036 | 0 | - | 0 | - | 100.2 | 287 | .0053-.0089 | 4RR036 | Rolls Royce plc | Rolls-Royce plc | SINFIN, Derby | 1994-09-01 |  | 4RR036 | Data from Certification Report DNS38044
1RR011 | RB211-524H |  | MTF | 4.2 | 34 | 264.4 | 1RR011 | - | - | - | - | - | - | x | - | x | x | - | - | - | 1RR011 | 0.34 | 0.33 | 0.36 | 0.74 | 3 | 2 | 1.93 | 0.28 | 1.61-2.14 | 2.5 | 12.8 | 495 | 1RR011 | 0.87 | 0.38 | 0.99 | 11.75 | 3 | 1 | 19.35 | 0.37 | 18.9-19.6 | 23.8 | 20.1 | 5143 | 1RR011 | 65.84 | 46.31 | 10.26 | 4.78 | 3 | 1 | 92.83 | 1.79 | 91.1-94.6 | 107.6 | 99.6 | 124.5 | 143.5 | 160.7 | 185.1 | 24501 | 1RR011 | 3.03 | 3.62 | 1.82 | 0.21 | 3 | 1 | 3.9 | 0.37 | 3.7-4.3 | 5 | 27.7 | 1RR011 | AVTUR | 1.91 | 20 | 2.73 | 2.17 | 0.71 | 0.26 | 977 | 1RR011 | 0 | - | 0 | - | 101 | 283 - 286 | 0.006 | 1RR011 | Rolls Royce plc | Rolls Royce Ltd | SINFIN-Derby | 1987-04-01 | 1992-10-01 | 1RR011 | -
4RR037 | RB211-524H-T |  | MTF | 4.2 | 34 | 264 | 4RR037 | - | x | - | - | - | - | x | - | x | x | - | - | - | 4RR037 | 0 | 0.02 | 0 | 3.31 | 3 | 1 | 5.17 | - | 4.39-5.89 | 8 | 40.6 | 1348 | 4RR037 | 0.18 | 0.14 | 1.05 | 26.17 | 3 | 1 | 41.67 | - | 39.21-45.02 | 51.2 | 43.3 | 10871 | 4RR037 | 31.19 | 23.19 | 9.91 | 4.16 | 3 | 1 | 53.09 | - | 51.6-54.1 | 61.5 | 57 | 71.2 | 82.1 | 91.9 | 105.8 | 13995 | 4RR037 | 5.2 | 5.27 | 1.83 | 0.53 | 3 | 1 | 5.34 | - | 4.7-6.0 | 6.9 | 37.9 | 4RR037 | AVTUR | 1.95 | 16 | 2.81 | 2.22 | 0.77 | 0.26 | 1001 | 4RR037 | 0 | - | 0 | - | 100.2 | 287 | .0053-.0089 | 4RR037 | Rolls Royce plc | Rolls-Royce plc | SINFIN, Derby | 1994-09-01 |  | 4RR037 | Data from Certification Report DNS38044
1RR012 | RB211-535C |  | TF | 4.5 | 21.5 | 163.3 | 1RR012 | - | x | - | - | - | x | - | - | x | x | - | - | - | 1RR012 | 0.25 | 0.14 | 0.44 | 1.44 | 3 | 3 | 3.4 | 0.4 | 3.0-3.8 | 4 | 20.2 | 552 | 1RR012 | 0.7 | 0.27 | 0.48 | 18.79 | 3 | 3 | 37.3 | 2.6 | 35.5-40.3 | 40.3 | 34.2 | 6030 | 1RR012 | 33.71 | 24.89 | 6.37 | 3.44 | 3 | 3 | 57 | 2 | 54.1-58.7 | 60.4 | 72.7 | 90.9 | 113.1 | 128.5 | 158.3 | 9277 | 1RR012 | 8 | 7 | 4.4 | 2 | - | 3 | 8 | 3 | 4.6-10.1 | 8.8 | 42.5 | 1RR012 | AVTUR | 1.91 | 20 | 1.8 | 1.47 | 0.54 | 0.2 | 711 | 1RR012 | 0 | - | 0 | - | - | 281 - 287 | 0.004-0.005 | 1RR012 | Rolls Royce plc | Rolls Royce Ltd | SINFIN-Derby | 1984-04-01 | 1984-05-01 | 1RR012 | Data from certification report CRR58085
1RR013 | RB211-535E4 |  | MTF | 4.1 | 25.4 | 176.1 | 1RR013 | - | x | - | x | 1RR014 | - | x | - | x | x | - | - | - | 1RR013 | 0.69 | 0.94 | 1.33 | 2.85 | 5 | 2 | 7.12 | 0.45 | 6.6-7.7 | 9.3 | 47.3 | 1268 | 1RR013 | 1.01 | 1.23 | 1.71 | 15.44 | 5 | 2 | 28.6 | 3.5 | 24.6-33.4 | 32.6 | 27.6 | 5134 | 1RR013 | 52.7 | 36.2 | 7.5 | 4.3 | 5 | 2 | 76.9 | 1.3 | 75.0-78.9 | 84.6 | 93.1 | 116.4 | 141.8 | 161.1 | 193.8 | 13633 | 1RR013 | - | - | - | - | 5 | 2 | 1.7 | 0.3 | 1.5-2.3 | 2 | 9.8 | 1RR013 | AVTUR | 1.91 | 20 | 1.86 | 1.51 | 0.57 | 0.19 | 711 | 1RR013 | 0 | - | 0 | - | 100.8-101.2 | 285 - 298 | 0.0058-0.0087 | 1RR013 | Rolls Royce plc | Rolls Royce Ltd | SINFIN-Derby | 1984-07-02 | 1984-10-25 | 1RR013 | Ref RR report CRR58095
1RR014 | RB211-535E4 |  | MTF | 4.1 | 25.4 | 176.1 | 1RR014 | - | - | x | x | 3RR028 | - | x | - | x | x | - | - | - | 1RR014 | 0.04 | 0.01 | 0.04 | 1 | 3 | 1 | 1.69 | 0.09 | 1.59-1.77 | 2.6 | 13.3 | 307 | 1RR014 | 1.01 | 1.23 | 1.71 | 15.44 | 5 | 2 | 28.6 | 3.5 | 24.6-33.4 | 32.6 | 27.6 | 5134 | 1RR014 | 52.7 | 36.2 | 7.5 | 4.3 | 5 | 2 | 76.9 | 1.3 | 75.0-78.9 | 84.6 | 93.1 | 116.4 | 141.8 | 161.1 | 193.8 | 13633 | 1RR014 | - | - | - | - | 5 | 2 | 1.7 | 0.3 | 1.5-2.3 | 2 | 9.8 | 1RR014 | AVTUR | 1.91 | 20 | 1.86 | 1.51 | 0.57 | 0.19 | 711 | 1RR014 | 0 | - | 0 | - | 100.8-101.2 | 285 - 298 | 0.0058-0.0087 | 1RR014 | Rolls Royce plc | Rolls Royce Ltd | SINFIN-Derby | 1984-07-02 | 1991-04-01 | 1RR014 | HC data remeasured.
3RR028 | RB211-535E4 |  | MTF | 4.1 | 25.8 | 178.4 | 3RR028 | - | - | x | - | - | - | x | - | x | x | - | - | - | 3RR028 | 0 | 0.01 | 0.04 | 0.37 | 3 | 1 | 0.6 | - | 0.57-0.66 | 0.9 | 4.6 | 111 | 3RR028 | 0.77 | 0.5 | 1.14 | 13.31 | 3 | 1 | 22.3 | - | 22.0-22.6 | 27.4 | 23.2 | 4040 | 3RR028 | 44.88 | 32.06 | 6.78 | 3.46 | 3 | 1 | 65.6 | - | 64.4-66.9 | 76 | 83 | 103.7 | 126.1 | 143.3 | 171.9 | 11714 | 3RR028 | 1.73 | 1.84 | 0.96 | 0.5 | 3 | 1 | 1.8 | - | 1.5-2.2 | 2.3 | 11.4 | 3RR028 | AVTUR | 1.9 | 18.2 | 1.86 | 1.51 | 0.52 | 0.18 | 683 | 3RR028 | 0 | - | 0 | - | 98.8 | 282 | 0.0037 | 3RR028 | Rolls Royce plc | Rolls Royce plc | SINFIN, Derby | 1991-04-01 |  | 3RR028 | Data from Certification Report DNS21233
5RR038 | RB211-535E4 | Phase 5 | MTF | 4.1 | 26 | 178.4 | 5RR038 | - | x | - | - | - | - | x | - | x | x | - | - | - | 5RR038 | 0.03 | 0 | 0.04 | 0.27 | 3 | 1 | 0.46 | - | 0.32 - 0.7 | 0.7 | 3.6 | 83 | 5RR038 | 0.26 | 0.29 | 2.72 | 20.33 | 3 | 1 | 33.6 | - | 33.3 - 33.8 | 41.2 | 34.9 | 6126 | 5RR038 | 22.31 | 17.56 | 8.38 | 4.4 | 3 | 1 | 41.8 | - | 40.3 - 43.6 | 48.5 | 52.7 | 65.8 | 80 | 90.9 | 109 | 7492 | 5RR038 | 7.3 | 6.8 | 0.6 | 0.46 | 3 | 1 | 7.3 | - | 6.9 - 7.9 | 9.4 | 46.5 | 5RR038 | AVTUR | 1.931 | 17.6 | 1.85 | 1.5 | 0.52 | 0.18 | 681 | 5RR038 | 0 | - | 0 | - | 100.7 - 101.2 | 281 - 287 | .0058 - .0064 | 5RR038 | Rolls Royce plc | Rolls-Royce plc | Hucknall | 1999-05-01 |  | 5RR038 | 1. Data from certification report DNS63281. 2. Phase 5 combustor
3RR034 | RB211-535E4B |  | MTF | 4.1 | 27.65 | 191.73 | 3RR034 | - | - | x | - | - | - | x | - | x | x | - | - | - | 3RR034 | 0.01 | 0 | 0.03 | 0.28 | 3 | 1 | 0.45 | - | 0.41-0.49 | 0.7 | 3.6 | 88 | 3RR034 | 0.94 | 0.6 | 1.05 | 11.76 | 3 | 1 | 19.67 | - | 19.35-19.92 | 24.1 | 20.5 | 3837 | 3RR034 | 54.46 | 36.82 | 7.35 | 3.52 | 3 | 1 | 76.97 | - | 75.9-77.9 | 89.2 | 93.6 | 117 | 141 | 160.3 | 190.6 | 14791 | 3RR034 | 1.73 | 1.84 | 0.96 | 0.5 | 3 | 1 | 1.84 | - | 1.5-2.2 | 2.4 | 12.1 | 3RR034 | AVTUR | 1.9 | 18.2 | 2.08 | 1.65 | 0.55 | 0.19 | 734 | 3RR034 | 0 | - | 0 | - | 98.8 | 282 | 0.0037 | 3RR034 | Rolls Royce plc | Rolls Royce plc | SINFIN, Derby | 1991-04-01 |  | 3RR034 | 1. Data from Certification Report DNS21233
5RR039 | RB211-535E4B | Phase 5 | MTF | 4.1 | 27.9 | 191.7 | 5RR039 | - | x | - | - | - | - | x | - | x | x | - | - | - | 5RR039 | 0.07 | 0 | 0.05 | 0.14 | 3 | 1 | 0.28 | - | 0.16 - 0.54 | 0.4 | 2.2 | 54 | 5RR039 | 0.33 | 0.26 | 2.43 | 18.24 | 3 | 1 | 29.7 | - | 29.45 - 29.91 | 36.5 | 30.9 | 5812 | 5RR039 | 25.88 | 19.3 | 8.65 | 4.58 | 3 | 1 | 46.4 | - | 44.9 - 48.0 | 53.8 | 56.1 | 70.2 | 84.5 | 96 | 114.1 | 8927 | 5RR039 | 7.3 | 6.8 | 0.6 | 0.46 | 3 | 1 | 7.3 | - | 6.9 - 7.9 | 9.4 | 47.5 | 5RR039 | AVTUR | 1.931 | 17.6 | 2.07 | 1.64 | 0.55 | 0.19 | 732 | 5RR039 | 0 | - | 0 | - | 100.7 - 101.2 | 281 - 287 | .0058 - .0064 | 5RR039 | Rolls Royce plc | Rolls-Royce plc | Hucknall | 1999-05-01 |  | 5RR039 | 1. Data from certification report DNS63281. 2. Phase 5 combustor
4RR035 | Spey 555 | Transply IIF | MTF | 1 | 15.9 | 44 | 4RR035 | - | x | - | - | - | - | x | - | x | x | - | - | - | 4RR035 | 0.15 | 0.22 | 0.33 | 3.41 | 3 | 1 | 12.54 | - | 10.4-15.9 | 19.3 | 98.5 | 552 | 4RR035 | 1.54 | 2.08 | 5.78 | 31.16 | 3 | 1 | 118.08 | - | 116.5-120.0 | 144.9 | 122.8 | 5203 | 4RR035 | 17.33 | 13.06 | 5.05 | 2.23 | 3 | 1 | 49.02 | - | 46.7-52.8 | 56.8 | 79.1 | 98.9 | 105.5 | 108.5 | 118.8 | 2160 | 4RR035 | 27.97 | 26.4 | 24.39 | 8.09 | 3 | 1 | 27.97 | - | 26.9-28.8 | 36 | 121.5 | 4RR035 | AVTUR | 1.87-1.95 | 15-20 | 0.735 | 0.593 | 0.221 | 0.0964 | 313 | 4RR035 | 0 | - | 0 | - | 100.2 | 287 | .0068-.0088 | 4RR035 | Rolls Royce plc | Rolls-Royce plc | SINFIN, Derby | 1985-06-09 |  | 4RR035 | 1. Ref RR report CRR10165 2. Transply IIF combustors with standard fuel pump
1RR015 | SPEY Mk511 |  | MTF | 0.64 | 19.9 | 50.7 | 1RR015 | x | - | - | x | 8RR043 | x | x | - | x | x | - | - | - | 1RR015 | 0.98 | 1.32 | 7.23 | 56.73 | 15 | 14 | 217 | 82.8 | 109-360 | 232.4 | 1185.5 | 11179 | 1RR015 | 1.81 | 2.06 | 20.3 | 97.96 | 15 | 14 | 382 | 66.5 | 233-522 | 395.8 | 335.4 | 19810 | 1RR015 | 23.27 | 19.18 | 7.94 | 1.48 | 14 | 13 | 69.1 | 7.39 | 52.5-81.4 | 71 | 89 | 111.2 | 120.6 | 125.7 | 138.9 | 3513 | 1RR015 | - | - | - | - | 10 | 10 | 66.2 | 7.2 | 50.4-71.3 | 77.9 | 273.1 | 1RR015 | DERD 2494 | 1.94 | 20 | 0.889 | 0.726 | 0.279 | 0.119 | 386 | 1RR015 | 0 | - | 0 | - | - | - | 0.0035-0.0126 | 1RR015 | Rolls Royce plc | Rolls Royce Ltd | Derby | 1985-05-23 | 1985-05-28 | 1RR015
1RR016 | SPEY Mk511 | Transply IIH | MTF | 0.64 | 18.7 | 50.7 | 1RR016 | - | x | - | - | - | - | x | - | x | x | - | - | - | 1RR016 | 0.09 | 0.12 | 0.18 | 3.69 | 3 | 2 | 15 | 1.9 | 12.9-16.8 | 19.5 | 99.6 | 758 | 1RR016 | 0.12 | 0.63 | 2.65 | 31.77 | 3 | 2 | 128.9 | 8.3 | 119.5-135.3 | 146.9 | 124.5 | 6536 | 1RR016 | 22.7 | 17.3 | 7.2 | 3.6 | 3 | 2 | 73 | 4.8 | 67.8-77.2 | 80.3 | 103.7 | 129.6 | 140.9 | 146.9 | 162.8 | 3701 | 1RR016 | 21.92 | 20.79 | 12.94 | 6.94 | 3 | 2 | 21.9 | 3.1 | 19.9-25.4 | 25.7 | 90.1 | 1RR016 | DERD 2494 | 1.91 | 20 | 0.891 | 0.726 | 0.278 | 0.127 | 398 | 1RR016 | 0 | - | 0 | - | 99-102 | 285 - 289 | 0.006-0.009 | 1RR016 | Rolls Royce plc | Rolls Royce Ltd | Derby | 1984-09-01 | 1985-08-01 | 1RR016 | 1. Data from RR report CRR10149. 2. Transply IIH combustors.
8RR043 | SPEY Mk511 |  | MTF | 0.64 | 19.9 | 50.7 | 8RR043 | x | - | - | - | - | x | x | - | x | x | - | - | - | 8RR043 | 0.98 | 1.32 | 7.23 | 56.73 | 15 | 14 | 217 | 82.8 | 109-360 | 232.4 | 1185.5 | 11179 | 8RR043 | 1.81 | 2.06 | 20.3 | 97.96 | 15 | 14 | 382 | 66.5 | 233-522 | 395.8 | 335.4 | 19810 | 8RR043 | 23.27 | 19.18 | 7.94 | 1.48 | 14 | 13 | 69.1 | 7.39 | 52.5-81.4 | 71 | 89 | 111.2 | 120.6 | 125.7 | 138.9 | 3513 | 8RR043 | 66.2 | - | - | - | 10 | 10 | 66.2 | 7.2 | 50.4-71.3 | 69.7 | 189.2 | 8RR043 | DERD 2494 | 1.94 | 20 | 0.889 | 0.726 | 0.279 | 0.119 | 386 | 8RR043 | 0 | - | 0 | - | - | - | 0.0035-0.0126 | 8RR043 | Rolls Royce plc | Rolls Royce Ltd | Derby | 1985-05-23 | 1985-05-28 | 8RR043 | 1. SN (char) wrongly calculated originally as 77.9 [1RR015]. 2. Corrected in Version 15 to 69.7 and % of standard recalculated. 3. Estimate SN mode data by use of Calvert method
1RR017 | SPEY Mk555 |  | MTF | 1 | 16.1 | 43.8 | 1RR017 | x | - | - | - | - | - | x | - | x | x | - | - | - | 1RR017 | 0.88 | 1.6 | 6.97 | 92.74 | 2 | 2 | 392 | 82.1 | 334-450 | 510.1 | 2602.5 | 17160 | 1RR017 | 0.44 | 0 | 22.22 | 88.23 | 2 | 2 | 388 | 148.9 | 283-493 | 442.1 | 374.6 | 17026 | 1RR017 | 18.92 | 14.64 | 5.92 | 1.83 | 2 | 2 | 50.75 | 12.48 | 41.9-59.6 | 55.8 | 77.3 | 96.6 | 102.9 | 105.9 | 115.8 | 2354 | 1RR017 | 66.2 | - | - | - | - | - | 66.2 | - | - | - | - | 1RR017 | DERD 2494 | 1.94 | 20 | 0.72 | 0.589 | 0.222 | 0.115 | 341 | 1RR017 | 0 | - | 0 | - | 102 | 279 | - | 1RR017 | Rolls Royce plc | Rolls Royce Ltd | Derby | 1985-05-26 | 1985-05-28 | 1RR017 | 1. Estimate SN by mode data by use of Calvert method
1RR018 | SPEY Mk555 | Transply IIF | MTF | 1 | 15.9 | 44 | 1RR018 | - | x | - | - | - | x | x | - | x | x | - | - | - | 1RR018 | 0.29 | 0.15 | 0.29 | 1.86 | 3 | 3 | 7.1 | 2.2 | 5.8-9.7 | 8.3 | 42.3 | 315 | 1RR018 | 0.3 | 0.7 | 3.7 | 29.3 | 3 | 3 | 106.3 | 16.3 | 88.7-120.8 | 115 | 97.4 | 4648 | 1RR018 | 21.9 | 16.5 | 6.8 | 3.7 | 3 | 3 | 65.5 | 1.7 | 64.5-67.5 | 69.4 | 96.6 | 120.8 | 128.8 | 132.5 | 145.1 | 2880 | 1RR018 | 23.73 | 25.33 | 17 | 7.05 | 3 | 3 | 25.8 | 1.7 | 24.0-27.4 | 28.4 | 95.7 | 1RR018 | DERD 2494 | 1.91 | 20 | 0.735 | 0.592 | 0.221 | 0.096 | 312 | 1RR018 | 0 | - | 0 | - | 99-102 | 280 - 290 | 0.006-0.010 | 1RR018 | Rolls Royce plc | - | - | 1983-08-01 | 1984-11-01 | 1RR018 | 1. Ref RR report CRR10145. 2. Transply IIF combustors with H.P. fuel pump.
6RR042 | TAY 611-8C | Transply IIJ | MTF | 3.2 | 15.75 | 61.61 | 6RR042 | - | x | - | x | 11R048 | - | x | - | x | - | - | - | - | 6RR042 | 0.02 | 0 | 0 | 1.11 | 3 | 1 | 2.96 | 0 | 2.56-3.37 | 4.6 | 23.2 | 182.4404 | 6RR042 | 1.12 | 1.27 | 4.99 | 28.55 | 3 | 1 | 82.78 | 0 | 78.58-86.04 | 101.6 | 86.1 | 5103 | 6RR042 | 18.42 | 15.01 | 5.6 | 2.76 | 3 | 1 | 41.59 | 0 | 40.99-41.92 | 48.2 | 67.4 | 84.3 | 96.6 | 102.7 | 118.3 | 2562 | 6RR042 | 3.93 | 2.24 | 0.23 | 0.13 | 3 | 1 | 3.93 | 0 | 3.53-4.35 | 5.06 | 18.7 | 6RR042 | - | 1.986 | 17.5 | 0.741 | 0.612 | 0.241 | 0.105 | 334 | 6RR042 | 0 | - | 0 | - | 99.9 - 100 | 281.4 - 282.7 | 0.00475 | 6RR042 | Rolls Royce plc | Rolls-Royce | Dahlewitz | 2002-01-21 | 2002-01-22 | 6RR042 | 1. Certification report E-TR164/02 2. New airspray fuel injector
11RR048 | TAY611-8C | Tubular | MTF | 3.26 | 15.88 | 61.6 | 11RR048 | - | x | x | - | - | - | x | - | x | - | - | - | - | 11RR048 | 0.03 | 0.05 | 0.65 | 1.49 | 5 | 3 | 4.465 | 1.308 | 2.57-5.62 | 5.2 | 26.6 | 275 | 11RR048 | 0.5 | 0.95 | 2.89 | 24.4 | 5 | 3 | 66.9 | 11.5 | 59.55-82.67 | 72.4 | 61.3 | 4123 | 11RR048 | 19.3 | 15.4 | 5.31 | 2.53 | 5 | 3 | 40.58 | 0.9 | 39.5-41.7 | 43 | 59.9 | 74.9 | 85.7 | 91.2 | 105.1 | 2500 | 11RR048 | 4.39 | 3.46 | 0.46 | 0.21 | 5 | 3 | 4.7 | 0.59 | 3.67-5.2 | 5.2 | 19.1 | 11RR048 | - | 1.946 | 17.1 | 0.731 | 0.604 | 0.215 | 0.102 | 321 | 11RR048 | 0 | - | 0 | - | 99.9 - 102 | 281.4 - 292.5 | 0.00475 - 0.00587 | 11RR048 | Rolls Royce plc | Rolls-Royce | Dahlewitz | 2002-01-22 | 2011-05-08 | 11RR048 | 1. Certification Report O-TR0546/11 2. Certification in accordance with Part III, Chapter 2, of Amendment 6 of ICAO Annex 16 Vol. II. 3. NOx levels in accordance with Part III, Chapter 2, 2.3.2 d) (CAEP/6) | - |  | x
3RR031 | TAY 650 | Pedhead | MTF | 3 | 15.9 | 67.2 | 3RR031 | - | x | - | - | - | - | x | - | x | x | - | - | - | 3RR031 | 0.11 | 0.22 | 0.11 | 1.23 | 1 | 1 | 3.9 | - | 3.9 | 6 | 30.6 | 261 | 3RR031 | 0.69 | 0.48 | 1.76 | 22.36 | 4 | 1 | 65.16 | - | 62.4-67.9 | 80 | 67.8 | 4361 | 3RR031 | 16.45 | 12.94 | 5.26 | 2.5 | 4 | 1 | 38.75 | - | 38.1-39.5 | 44.9 | 62.6 | 78.2 | 91.6 | 98.7 | 115.8 | 2591 | 3RR031 | 5.6 | 7.9 | 4 | 0.56 | 4 | 1 | 9.87 | - | 9.3-10.4 | 12.7 | 48.1 | 3RR031 | AVTUR | 1.95 | 16.1 | 0.86 | 0.71 | 0.25 | 0.12 | 377 | 3RR031 | 0 | - | 0 | - | - | 283 | .0068-.0081 | 3RR031 | Rolls Royce plc | Rolls Royce plc | SINFIN, Derby | 1997-06-01 |  | 3RR031 | 1. Pedhead combustor
3RR032 | TAY 651 | Pedhead | MTF | 3 | 16.4 | 68.5 | 3RR032 | - | x | - | - | - | - | x | - | x | x | - | - | - | 3RR032 | 0.09 | 0.19 | 0.12 | 1.32 | 1 | 1 | 4.08 | - | 4.08 | 6.3 | 32.1 | 276 | 3RR032 | 0.75 | 0.51 | 1.64 | 23.26 | 4 | 1 | 66.93 | - | 64.2-69.8 | 82.2 | 69.6 | 4532 | 3RR032 | 17.56 | 13.77 | 5.42 | 2.52 | 4 | 1 | 40.45 | - | 39.7-41.1 | 46.9 | 64.4 | 80.5 | 94.6 | 102.2 | 120.3 | 2760 | 3RR032 | 5.6 | 7.9 | 4 | 0.56 | 4 | 1 | 9.87 | - | 9.3-10.4 | 12.7 | 48.4 | 3RR032 | AVTUR | 1.95 | 16.1 | 0.87 | 0.72 | 0.26 | 0.12 | 381 | 3RR032 | 0 | - | 0 | - | - | 283 | .0068-.0081 | 3RR032 | Rolls Royce plc | Rolls Royce plc | SINFIN, Derby | 1997-06-01 |  | 3RR032 | 1. Pedhead combustor
3RR033 | TAY 651 | Transply | MTF | 3 | 16.4 | 68.5 | 3RR033 | - | x | - | - | - | - | x | - | x | x | - | - | - | 3RR033 | 0.56 | 0.37 | 0.85 | 3.1 | 4 | 2 | 10.2 | - | 9.9-10.4 | 13.3 | 67.9 | 689 | 3RR033 | 1.68 | 1.93 | 6.11 | 32.68 | 4 | 2 | 99.7 | - | 91.6-107.8 | 113.6 | 96.3 | 6744 | 3RR033 | 20.31 | 17.13 | 4.77 | 1.72 | 4 | 2 | 43.9 | - | 40.9-46.8 | 48.3 | 66.3 | 82.9 | 97.4 | 105.2 | 123.9 | 2990 | 3RR033 | 17.5 | 16 | 2.2 | 0.3 | 4 | 2 | 17.5 | - | 16.1-18.9 | 20.5 | 78.1 | 3RR033 | AVTUR | 1.91 | 20 | 0.87 | 0.72 | 0.26 | 0.12 | 381 | 3RR033 | 0 | - | 0 | - | 99-101 | 280-289 | .005-.008 | 3RR033 | Rolls Royce plc | Rolls Royce plc | SINFIN, Derby | 1988-03-01 | 1989-10-01 | 3RR033 | 1. Transply combustor
1RR019 | TAY Mk611-8 |  | MTF | 3 | 16.1 | 61.6 | 1RR019 | - | x | - | - | - | x | - | - | x | x | - | - | - | 1RR019 | 0.8 | 0.3 | 0.9 | 3.4 | 6 | 2 | 10.7 | 1.4 | 9.11-12.97 | 13.9 | 71 | 684 | 1RR019 | 0.7 | 0.8 | 3.9 | 24.1 | 6 | 2 | 69.3 | 4.1 | 65.5-74.8 | 79 | 66.9 | 4440 | 1RR019 | 21.1 | 16.8 | 5.7 | 2.5 | 6 | 2 | 45.6 | 0.7 | 44.9-46.7 | 50.1 | 69.5 | 86.8 | 99.2 | 105.6 | 121.5 | 2814 | 1RR019 | 21.3 | 18.86 | 13.1 | 3.36 | 6 | 2 | 21.3 | 1.6 | 18.9-22.8 | 25 | 92.4 | 1RR019 | AVTUR | 1.91 | 20 | 0.76 | 0.63 | 0.23 | 0.11 | 342 | 1RR019 | 0 | - | 0 | - | 100 | 288 | 0.005 | 1RR019 | Rolls Royce plc | - | - | 1986-10-01 | 1986-11-01 | 1RR019 | 1. Data from certification report CRR19019
1RR020 | TAY Mk620-15 |  | MTF | 3 | 16.1 | 61.6 | 1RR020 | - | x | - | - | - | x | - | - | x | x | - | - | - | 1RR020 | 0.8 | 0.3 | 0.9 | 3.4 | 6 | 2 | 10.7 | 1.4 | 9.11-12.97 | 13.9 | 71 | 684 | 1RR020 | 0.7 | 0.8 | 3.9 | 24.1 | 6 | 2 | 69.3 | 4.1 | 65.5-74.8 | 79 | 66.9 | 4440 | 1RR020 | 21.1 | 16.8 | 5.7 | 2.5 | 6 | 2 | 45.6 | 0.7 | 44.9-46.7 | 50.1 | 69.5 | 86.8 | 99.2 | 105.6 | 121.5 | 2814 | 1RR020 | 21.3 | 18.86 | 13.1 | 3.36 | 6 | 2 | 21.3 | 1.6 | 18.9-22.8 | 25 | 92.4 | 1RR020 | AVTUR | 1.91 | 20 | 0.76 | 0.63 | 0.23 | 0.11 | 342 | 1RR020 | 0 | - | 0 | - | 100 | 288 | 0.005 | 1RR020 | Rolls Royce plc | - | - | 1986-10-01 | 1986-11-01 | 1RR020 | 1. Data from certification report CRR19019
1RR021 | TAY Mk650-15 |  | MTF | 3 | 16.4 | 67.2 | 1RR021 | - | x | - | - | - | - | x | - | x | x | - | - | - | 1RR021 | 0.37 | 0.41 | 0.88 | 3.29 | 4 | 2 | 10.7 | 0.63 | 10.2-11.1 | 13.9 | 71 | 717 | 1RR021 | 1.74 | 2.01 | 6.54 | 33.77 | 4 | 2 | 102.9 | 11.8 | 94.6-111.3 | 117.2 | 99.4 | 6921 | 1RR021 | 19.81 | 16.47 | 4.55 | 1.7 | 4 | 2 | 42.8 | 3.92 | 40.2-45.6 | 47.1 | 64.6 | 80.8 | 94.4 | 101.7 | 119.3 | 2875 | 1RR021 | 17.6 | 16 | 2.2 | 0.3 | 4 | 2 | 17.6 | 1.98 | 16.2-19.0 | 20.6 | 78.2 | 1RR021 | AVTUR | 1.91 | 20 | 0.874 | 0.715 | 0.254 | 0.119 | 378 | 1RR021 | 0 | - | 0 | - | 99-101 | 280 - 289 | .005-.008 | 1RR021 | Rolls Royce plc | Rolls Royce Ltd | Derby | 1988-03-01 | 1989-10-01 | 1RR021 | 1. Data from certification report CRR19057
8RR044 | Trent 553-61 | Phase5 Tiled | TF | 7.5 | 35.19 | 251.9 | 8RR044 | - | x | - | - | - | x | x | - | x | x | - | - | - | 8RR044 | 0.02 | 0.01 | 0.04 | 0.14 | 7 | 3 | 0.2 | 0.17 | 0.1 - 0.4 | 0.3 | 1.5 | 60 | 8RR044 | 0.18 | 0.44 | 0.66 | 10.5 | 7 | 3 | 15.8 | 1.2 | 14.6 - 16.9 | 17 | 14.4 | 3979 | 8RR044 | 40.55 | 30.98 | 11.37 | 5.96 | 7 | 3 | 57.3 | 1.48 | 55.9-58.8 | 60.7 | 55 | 68.7 | 78.4 | 87.5 | 100.3 | 14444 | 8RR044 | 4.29 | 4.15 | 1.95 | 0.91 | 7 | 3 | 4.9 | 2.97 | 2.8-8.4 | 5.4 | 29.3 | 8RR044 | - | 1.97 | 17.4 | 2.11 | 1.73 | 0.6 | 0.23 | 820 | 8RR044 | 0 | - | 0 | - | 100.04 - 102.91 | 275.5 - 280.3 | 0.0038 - 0.0062 | 8RR044 | Rolls Royce plc | Rolls-Royce | Derby | 2005-06-23 | 2005-06-24 | 8RR044 | 1. Certification Report DNS 90543 2. EP Engine Standard | x
6RR041 | Trent 556-61 | Phase5 Tiled | TF | 7.5 | 36.71 | 261.5 | 6RR041 | - | x | - | - | - | x | - | - | x | x | 2004 | - | - | 6RR041 | 0 | 0 | 0 | 0.1 | 4 | 2 | 0.1 | 0.14 | 0 - 0.2 | 0.2 | 1 | 36 | 6RR041 | 0.02 | 0.25 | 0.46 | 10.3 | 4 | 2 | 14.6 | 0.99 | 13.9 - 15.3 | 16.6 | 14.1 | 3826 | 6RR041 | 44.91 | 32.76 | 11.78 | 6.19 | 4 | 2 | 61.1 | 0.42 | 60.8 - 61.4 | 67.2 | 59.2 | 74.1 | 83.6 | 92.8 | 105.8 | 16113 | 6RR041 | 2.24 | 2.09 | 1.02 | 0.76 | 4 | 2 | 3.1 | 1.13 | 2.3 - 3.9 | 3.7 | 20.3 | 6RR041 | - | 1.97 | 17.6 | 2.24 | 1.83 | 0.62 | 0.23 | 843 | 6RR041 | 0 | - | 0 | - | 100.04 - 102.91 | 275.5 - 280.3 | 0.0038 - 0.0062 | 6RR041 | Rolls Royce plc | Rolls Royce | Derby | 2002-01-07 | 2002-01-18 | 6RR041 | 1. Certification report DNS 85728 2. Phase 5 tiled combustor | x
8RR045 | Trent 556-61 | Phase5 Tiled | TF | 7.5 | 36.63 | 263.9 | 8RR045 | - | x | - | - | - | x | x | - | x | x | - | - | - | 8RR045 | 0.02 | 0.01 | 0.04 | 0.13 | 7 | 3 | 0.2 | 0.2 | 0-0.4 | 0.3 | 1.5 | 57 | 8RR045 | 0.17 | 0.38 | 0.54 | 9.96 | 7 | 3 | 14.3 | 1.2 | 13.5-15.8 | 15.2 | 12.9 | 3762 | 8RR045 | 44.77 | 33.25 | 11.68 | 6.09 | 7 | 3 | 61.3 | 1.72 | 59.8-63.2 | 64.9 | 57.3 | 71.6 | 80.9 | 89.9 | 102.4 | 16167 | 8RR045 | 4.34 | 4.17 | 2.05 | 0.93 | 7 | 3 | 4.9 | 3.12 | 2.4-8.4 | 5.4 | 29.8 | 8RR045 | - | 1.97 | 17.4 | 2.24 | 1.83 | 0.62 | 0.23 | 843 | 8RR045 | 0 | - | 0 | - | 100.04 - 102.91 | 275.5 - 280.3 | 0.0038 - 0.0062 | 8RR045 | Rolls Royce plc | Rolls-Royce | Derby | 2005-06-23 | 2005-06-24 | 8RR045 | 1. Certification Report DNS 90543 2. EP Engine Standard 3. Engines manufactured after 2004 | x
2RR022 | Trent 768 |  | MTF | 5.15 | 34.04 | 298.7 | 2RR022 | - | x | - | - | - | x | - | - | x | x | - | x | - | 2RR022 | 0.25 | 0.38 | 0.84 | 1.08 | 3 | 1 | 2.52 | - | 1.53 - 3.52 | 3.9 | 19.8 | 752 | 2RR022 | 0.18 | 0.13 | 0.86 | 10.52 | 3 | 1 | 15.1 | - | 13.83-15.92 | 18.5 | 15.7 | 4496 | 2RR022 | 39.11 | 30.01 | 10.34 | 5.6 | 3 | 1 | 62.52 | - | 62.1 - 62.8 | 72.5 | 67.1 | 83.8 | 96.5 | 108.1 | 124.6 | 18672 | 2RR022 | - | - | - | - | 3 | 1 | 1.26 | - | 1.1 - 1.5 | 1.6 | 9.2 | 2RR022 | AVTUR | 1.94 | 16 | 2.94 | 2.42 | 0.8 | 0.26 | 1041 | 2RR022 | 0 | - | 0 | - | 100.6 | 293 | .0073 - .0084 | 2RR022 | Rolls Royce plc | Rolls Royce plc | SINFIN, Derby | 1994-07-01 |  | 2RR022 | 1. Data from certification report DNS 12859. 2. For SN by mode data use 3RR029 data
3RR029 | Trent 768 | Improved traverse | MTF | 5.15 | 34 | 300.3 | 3RR029 | - | x | - | - | - | - | x | - | x | - | - | - | - | 3RR029 | 0 | 0.01 | 0.01 | 1.89 | 3 | 1 | 2.7 | - | 2.29-3.13 | 4.2 | 21.4 | 801 | 3RR029 | 0.18 | 0.15 | 1.02 | 20.22 | 3 | 1 | 29.7 | - | 27.6-31.4 | 36.5 | 30.9 | 8786 | 3RR029 | 31.25 | 24.66 | 10.01 | 4.52 | 3 | 1 | 52.2 | - | 51.0-53.1 | 60.5 | 56 | 70 | 80.7 | 90.4 | 104.1 | 15658 | 3RR029 | 1.9 | 2 | 0.7 | 0.2 | 3 | 1 | 2 | - | 1.6-2.5 | 2.6 | 14.8 | 3RR029 | AVTUR | 1.95 | 16 | 2.97 | 2.43 | 0.81 | 0.27 | 1061 | 3RR029 | 0 | - | 0 | - | 100.2 | 287 | .0053-.0089 | 3RR029 | Rolls Royce plc | Rolls Royce plc | SINFIN, Derby | 1994-09-01 |  | 3RR029 | 1. Data from certification report DNS 19234. 2. Improved traverse combustor. |  |  | x
2RR023 | Trent 772 |  | MTF | 5.03 | 35.79 | 315.9 | 2RR023 | - | x | - | - | - | x | - | - | x | x | - | x | - | 2RR023 | 0.33 | 0.35 | 0.81 | 0.97 | 3 | 1 | 2.29 | - | 1.23 - 3.18 | 3.5 | 18 | 735 | 2RR023 | 0.18 | 0.15 | 0.78 | 9.36 | 3 | 1 | 13.32 | - | 12.29-14.00 | 16.4 | 13.9 | 4175 | 2RR023 | 43.6 | 32.66 | 10.68 | 5.74 | 3 | 1 | 68.09 | - | 67.7 - 68.4 | 78.9 | 70.7 | 88.4 | 100.4 | 111.9 | 127.9 | 21462 | 2RR023 | - | - | - | - | 3 | 1 | 1.26 | - | 1.1 - 1.5 | 1.6 | 9.4 | 2RR023 | AVTUR | 1.94 | 16 | 3.15 | 2.58 | 0.84 | 0.27 | 1096 | 2RR023 | 0 | - | 0 | - | 100.6 | 293 | .0073 - .0084 | 2RR023 | Rolls Royce plc | Rolls Royce plc | SINFIN, Derby | 1994-07-01 |  | 2RR023 | 1. Data from certification report DNS 12859. 2. For SN by mode data use 3RR030 data
3RR030 | Trent 772 | Improved traverse | MTF | 5.03 | 35.8 | 316.3 | 3RR030 | - | x | - | x | 14RR071 | - | x | - | x | - | - | - | - | 3RR030 | 0 | 0 | 0.01 | 1.46 | 3 | 1 | 2.06 | - | 1.74-2.37 | 3.2 | 16.3 | 640 | 3RR030 | 0.2 | 0.16 | 0.89 | 17.94 | 3 | 1 | 26 | - | 24.2-27.4 | 31.9 | 27 | 8099 | 3RR030 | 34.38 | 26.44 | 10.3 | 4.71 | 3 | 1 | 56.3 | - | 55.0-57.4 | 65.3 | 58.5 | 73.1 | 83.1 | 92.5 | 105.8 | 17784 | 3RR030 | 1.9 | 2 | 0.7 | 0.2 | 3 | 1 | 2 | - | 1.6-2.5 | 2.6 | 15.1 | 3RR030 | AVTUR | 1.95 | 16 | 3.2 | 2.58 | 0.85 | 0.28 | 1116 | 3RR030 | 0 | - | 0 | - | 100.2 | 287 | .0053-.0089 | 3RR030 | Rolls Royce plc | Rolls Royce plc | SINFIN, Derby | 1994-09-01 |  | 3RR030 | 1. Data from certification report DNS 19234. 2. Improved traverse combustor. 3. Valid for Trent 772B and Trent 772C. 4. Certification in accordance with Part III, Chapter 2, of Amendment 6 of ICAO Annex 16 Vol. II. 5. NOx levels in accordance with Part III, Chapter 2, 2.3.2 d) (CAEP/6) |  |  | x
14RR070 | Trent 768 | Phase5 | MTF | 5.15 | 34.48 | 304.2 | 14RR070 | - | x | - | - | - | - | x | - | x | - | - | - | - | 14RR070 | 0 | 0.01 | 0.04 | 3.19 | 9 | 3 | 4.28 | 1.01 | 3.12 - 4.93 | 5 | 25.5 | 1303 | 14RR070 | 0.35 | 0.49 | 1.71 | 26.94 | 9 | 3 | 37.51 | 6.51 | 30.3 - 42.94 | 40.6 | 34.4 | 11411 | 14RR070 | 32.01 | 24.9 | 10.12 | 4.46 | 9 | 3 | 50.66 | 2.19 | 49.18 - 53.18 | 53.7 | 49.3 | 61.6 | 70.7 | 79 | 90.8 | 15414 | 14RR070 | 1.5 | 1.8 | 0.5 | 0.2 | 9 | 3 | 1.91 | 0.65 | 1.2 - 2.5 | 2.1 | 12 | 14RR070 | - | 1.91 | 17.7 | 2.907 | 2.375 | 0.781 | 0.259 | 1027 | 14RR070 | 0 | - | 0 | - | 95.1 - 101.3 | 279.8 - 293.2 | 0.00473 - 0.00886 | 14RR070 | Rolls Royce plc | Rolls Royce plc | Derby | 1995-03-16 | 2014-06-02 | 14RR070 | 1. Data from Certification Report DNS196860 2. Certification in accordance with Part III, Chapter 2, of Amendment 7 of ICAO Annex 16 Vol. II. 3. NOx levels in accordance with Part III, Chapter 2, 2.3.2 e) (CAEP/8) | x |  |  | x
14RR071 | Trent 772 | Phase5 | MTF | 5.03 | 36.3303 | 320.3 | 14RR071 | - | x | x | - | - | - | x | - | x | - | - | - | - | 14RR071 | 0.01 | 0.01 | 0.04 | 2.46 | 9 | 3 | 3.27 | 0.75 | 2.41 - 3.74 | 3.82 | 19.5 | 1048 | 14RR071 | 0.21 | 0.49 | 1.56 | 23.97 | 9 | 3 | 33.12 | 5.61 | 26.8 - 37.48 | 35.8 | 30.4 | 10606 | 14RR071 | 35.56 | 26.82 | 10.42 | 4.66 | 9 | 3 | 55.17 | 2.4 | 53.41 - 57.9 | 58.4 | 51.9 | 64.8 | 73.4 | 81.6 | 93.1 | 17668 | 14RR071 | 1.4 | 1.8 | 0.6 | 0.2 | 9 | 3 | 1.94 | 0.66 | 1.3 - 2.6 | 2.14 | 12.4 | 14RR071 | - | 1.91 | 17.7 | 3.139 | 2.53 | 0.821 | 0.27 | 1085 | 14RR071 | 0 | - | 0 | - | 95.1 - 101.3 | 279.8 - 293.2 | 0.00473 - 0.00886 | 14RR071 | Rolls Royce plc | Rolls Royce plc | Derby | 1995-03-16 | 2014-06-02 | 14RR071 | 1. Data from Certification Report DNS196860 2. Certification in accordance with Part III, Chapter 2, of Amendment 7 of ICAO Annex 16 Vol. II. 3. NOx levels in accordance with Part III, Chapter 2, 2.3.2 e) (CAEP/8) 4. Same results for Trent 772 B and Trent 772C | x |  |  | x
2RR024 | Trent 875 |  | TF | 6.08 | 35.42 | 351.85 | 2RR024 | - | x | - | - | - | - | x | - | x | x | 2009 | - | - | 2RR024 | 0 | 0 | 0 | 1.78 | 3 | 1 | 2.2 | - | 1.85-2.52 | 3.4 | 17.3 | 778 | 2RR024 | 0.19 | 0.16 | 0.86 | 19.66 | 3 | 1 | 24.93 | - | 23.17-26.31 | 30.6 | 25.9 | 8848 | 2RR024 | 33.32 | 26.55 | 10.43 | 4.64 | 3 | 1 | 49.88 | - | 48.7-50.8 | 57.8 | 52.2 | 65.2 | 74.3 | 82.8 | 94.8 | 17575 | 2RR024 | 4.86 | 5.26 | 2.2 | 0.5 | 3 | 1 | 5.34 | - | 4.7-6.0 | 6.9 | 41 | 2RR024 | AVTUR | 1.95 | 16 | 3.1 | 2.57 | 0.88 | 0.28 | 1117 | 2RR024 | 0 | - | 0 | - | 100.2 | 287 | .00527 - .00886 | 2RR024 | Rolls Royce plc | Rolls Royce plc | SINFIN, Derby | 1994-09-01 |  | 2RR024 | 1. Data from certification report DNS 14445 |  |  | x
2RR025 | Trent 877 |  | TF | 6.02 | 36.3 | 361.64 | 2RR025 | - | x | - | - | - | - | x | - | x | x | 2009 | - | - | 2RR025 | 0 | 0 | 0 | 1.55 | 3 | 1 | 1.9 | - | 1.60-2.18 | 2.9 | 14.9 | 677 | 2RR025 | 0.2 | 0.16 | 0.8 | 18.42 | 3 | 1 | 23.26 | - | 21.62-24.46 | 28.6 | 24.2 | 8302 | 2RR025 | 34.76 | 27.59 | 10.59 | 4.75 | 3 | 1 | 51.82 | - | 50.5-52.8 | 60.1 | 53.3 | 66.7 | 75.5 | 83.9 | 95.8 | 18736 | 2RR025 | 4.13 | 5.27 | 2.27 | 0.5 | 3 | 1 | 5.34 | - | 4.7-6.0 | 6.9 | 41.3 | 2RR025 | AVTUR | 1.95 | 16 | 3.21 | 2.66 | 0.9 | 0.28 | 1139 | 2RR025 | 0 | - | 0 | - | 100.2 | 287 | .00527 - .00886 | 2RR025 | Rolls Royce plc | Rolls Royce plc | SINFIN, Derby | 1994-09-01 |  | 2RR025 | 1. Data from certification report DNS 14445 |  |  | x
2RR026 | Trent 884 |  | TF | 5.87 | 38.96 | 390.1 | 2RR026 | - | x | - | - | - | - | x | - | x | x | 2009 | - | - | 2RR026 | 0 | 0 | 0 | 1 | 3 | 1 | 1.21 | - | 1.03-1.40 | 1.9 | 9.5 | 484 | 2RR026 | 0.24 | 0.18 | 0.65 | 15.19 | 3 | 1 | 19.02 | - | 17.64-19.78 | 23.4 | 19.8 | 7602 | 2RR026 | 40.05 | 30.63 | 11.07 | 5.04 | 3 | 1 | 58 | - | 56.5-59.2 | 67.2 | 57 | 71.3 | 79.2 | 87.4 | 98.8 | 22687 | 2RR026 | 4.37 | 5.1 | 2.53 | 0.5 | 3 | 1 | 5.34 | - | 4.7-6.0 | 6.9 | 42.1 | 2RR026 | AVTUR | 1.95 | 16 | 3.56 | 2.89 | 0.97 | 0.31 | 1247 | 2RR026 | 0 | - | 0 | - | 100.2 | 287 | .00527 - .00886 | 2RR026 | Rolls Royce plc | Rolls Royce plc | SINFIN, Derby | 1994-09-01 |  | 2RR026 | 1. Data from certification report DNS 14445 |  |  | x
2RR027 | Trent 892 |  | TF | 5.7 | 41.38 | 411.48 | 2RR027 | - | x | - | - | - | - | x | - | x | x | 2009 | - | - | 2RR027 | 0.01 | 0 | 0 | 0.7 | 3 | 1 | 0.79 | - | 0.67-0.93 | 1.2 | 6.1 | 329 | 2RR027 | 0.28 | 0.2 | 0.57 | 13.07 | 3 | 1 | 15.34 | - | 13.98-16.27 | 18.8 | 15.9 | 6381 | 2RR027 | 45.7 | 33.3 | 11.58 | 5.33 | 3 | 1 | 64.05 | - | 62.2-65.6 | 74.2 | 60.4 | 75.6 | 82.7 | 90.8 | 101.8 | 26405 | 2RR027 | 4 | 4.9 | 2.76 | 0.53 | 3 | 1 | 5.34 | - | 4.7-6.0 | 6.9 | 42.8 | 2RR027 | AVTUR | 1.95 | 16 | 3.91 | 3.1 | 1 | 0.3 | 1281 | 2RR027 | 0 | - | 0 | - | 100.2 | 287 | .00527 - .00886 | 2RR027 | Rolls Royce plc | Rolls Royce plc | SINFIN, Derby | 1994-09-01 |  | 2RR027 | 1. Data from certification report DNS 14445 |  |  | x
5RR040 | Trent 895 |  | TF | 5.7 | 41.52 | 413.05 | 5RR040 | - | x | - | - | - | - | x | - | x | x | 2009 | - | - | 5RR040 | 0.02 | 0 | 0 | 0.89 | 3 | 1 | 1.1 | - | 0.95 - 1.24 | 1.7 | 8.6 | 462 | 5RR040 | 0.27 | 0.19 | 0.54 | 14.71 | 3 | 1 | 18.8 | - | 17.71 - 19.67 | 23.1 | 19.6 | 7834 | 5RR040 | 47.79 | 34.29 | 11.39 | 5.11 | 3 | 1 | 67.81 | - | 65.76 - 69.5 | 78.6 | 63.9 | 79.9 | 87.3 | 95.9 | 107.4 | 28029 | 5RR040 | 4 | 4.9 | 2.6 | 0.5 | 3 | 1 | 5.34 | - | 4.7 - 6.0 | 6.9 | 42.8 | 5RR040 | AVTUR | 1.95 | 16 | 4.03 | 3.19 | 1.05 | 0.33 | 1357 | 5RR040 | 0 | - | 0 | - | 100.2 | 287 | .0053 - .0089 | 5RR040 | Rolls Royce plc | Rolls-Royce plc | SINFIN, Derby | 1994-09-01 |  | 5RR040 | 1. Data from certification report DNS59304 |  |  | x
8RR046 | Trent 970-84 | Phase5 Tiled | TF | 7.5 | 38.97 | 334.7 | 8RR046 | - | x | - | x | 18RR081 | - | x | - | x | - | - | - | - | 8RR046 | 0 | 0 | 0 | 0.2 | 3 | 1 | 0.2 | 0.091 | 0.2 - 0.3 | 0.4 | 1.9 | 81 | 8RR046 | 0.4 | 0.2 | 1.4 | 15.1 | 3 | 1 | 19.3 | 0.083 | 19 - 19.2 | 23.6 | 20 | 6461 | 8RR046 | 37.2 | 29.1 | 11.4 | 5.1 | 3 | 1 | 49.5 | 0.772 | 49 - 50.5 | 57.4 | 48.7 | 60.8 | 67.6 | 74.6 | 84.3 | 16555 | 8RR046 | 4.1 | 4.7 | 2.6 | 0.7 | 3 | 1 | 5.23 | 1.201 | 4.1 - 6.5 | 6.8 | 39.6 | 8RR046 | - | 1.9 | 18.6 | 2.6 | 2.2 | 0.7 | 0.3 | 980 | 8RR046 | 0 | - | 0 | - | 100.4 - 100.4 | 291 - 291.6 | 0.00517 - 0.00578 | 8RR046 | Rolls Royce plc | Rolls-Royce | Derby | 2006-03-18 | 2006-03-18 | 8RR046 | 1. Data from report DNS 109444 2. Certification in accordance with Part III, Chapter 2, of Amendment 6 of ICAO Annex 16 Vol. II. 3. NOx levels in accordance with Part III, Chapter 2, 2.3.2 d) (CAEP/6) | - |  | x
9RR047 | Trent 972-84 | Phase5 Tiled | TF | 7.5 | 38.64 | 345.9 | 9RR047 | - | x | - | x | 18RR083 | - | x | - | x | - |  | - |  | 9RR047 | 0 | 0 | 0 | 0.24 | 3 | 1 | 0.3 | 0.084 | 0.2 - 0.4 | 0.5 | 2.3 | 101 | 9RR047 | 0.4 | 0.3 | 1.4 | 15.94 | 3 | 1 | 20.5 | 0.116 | 20.4-20.6 | 25.2 | 21.3 | 7099 | 9RR047 | 38.8 | 29.6 | 11.8 | 5 | 3 | 1 | 50.1 | 0.802 | 49.5-51.0 | 58.1 | 49.5 | 61.9 | 68.9 | 76.2 | 86.2 | 17327 | 9RR047 | 4.1 | 4.8 | 2.6 | 0.8 | 3 | 1 | 5.3 | 1.095 | 4.2 - 6.4 | 6.8 | 40.5 | 9RR047 | - | 1.86 | 18.6 | 2.69 | 2.23 | 0.75 | 0.27 | 1009 | 9RR047 | 0 | - | 0 | - | 100.4 - 100.4 | 291 - 291.6 | 0.00517 - 0.00578 | 9RR047 | Rolls Royce plc | Rolls-Royce | Derby | 2006-03-18 | 2006-03-18 | 9RR047 | 1. Data from report DNS 97212 Issue 3 2. Certification in accordance with Part III, Chapter 2, of Amendment 6 of ICAO Annex 16 Vol. II. 3. NOx levels in accordance with Part III, Chapter 2, 2.3.2 d) (CAEP/6) | - |  | x
11RR049 | Trent 1000-A | Phase5 Tiled | TF | 9.47 | 41 | 310.8 | 11RR049 | - | x | - | x | 12RR055 | - | x | - | x | - | - | - | - | 11RR049 | 0 | 0 | 0 | 0.06 | 5 | 3 | 0.07 | 0.054 | 0 - 0.1 | 0.08 | 0.4 | 21 | 11RR049 | 0.53 | 0.45 | 0.77 | 8.73 | 5 | 3 | 11.26 | 3.2 | 6.9 - 14.1 | 12.18 | 10.3 | 3499 | 11RR049 | 46.67 | 35.87 | 13.29 | 5.4 | 5 | 3 | 55.81 | 0.9 | 54.9 - 56.9 | 59.12 | 48.4 | 60.5 | 66.4 | 72.9 | 82 | 17350 | 11RR049 | 3.3 | 4.1 | 2.9 | 0.6 | 5 | 3 | 5.23 | 1.99 | 3 - 8.2 | 5.75 | 33.1 | 11RR049 | - | 1.89 | 16.7 | 2.282 | 1.877 | 0.625 | 0.237 | 74 | 11RR049 | 0 | - | 0 | - | 98.9 - 102.1 | 284.1 - 290.3 | 0.00432 - 0.00721 | 11RR049 | Rolls Royce plc | Rolls-Royce | Derby | 2009-09-24 | 2011-06-09 | 11RR049 | 1. Representative of Package B engines | - |  | x
11RR050 | Trent 1000-C | Phase5 Tiled | TF | 9.32 | 43.78 | 334.7 | 11RR050 | - | x | - | x | 12RR056 | - | x | - | x | - | - | - | - | 11RR050 | 0 | 0 | 0 | 0.04 | 5 | 3 | 0.04 | 0.037 | 0 - 0.1 | 0.05 | 0.3 | 14 | 11RR050 | 0.51 | 0.48 | 0.68 | 7.66 | 5 | 3 | 9.67 | 2.8 | 5.8 - 12.2 | 10.46 | 8.9 | 3238 | 11RR050 | 53.54 | 40.33 | 13.86 | 5.66 | 5 | 3 | 62.58 | 0.98 | 61.5 - 63.8 | 66.28 | 52 | 64.9 | 70.1 | 76.6 | 85.3 | 20942 | 11RR050 | 3 | 3.8 | 3.1 | 0.6 | 5 | 3 | 5.23 | 1.99 | 3 - 8.2 | 5.75 | 33.8 | 11RR050 | - | 1.89 | 16.7 | 2.508 | 2.048 | 0.668 | 0.246 | 75 | 11RR050 | 0 | - | 0 | - | 98.9 - 102.1 | 284.1 - 290.3 | 0.00432 - 0.00721 | 11RR050 | Rolls Royce plc | Rolls-Royce | Derby | 2009-09-24 | 2011-06-09 | 11RR050 | 1. Representative of Package B engines | - |  | x
11RR051 | Trent 1000-D | Phase5 Tiled | TF | 9.32 | 43.78 | 334.7 | 11RR051 | - | x | - | x | 12RR057 | - | x | - | x | - | - | - | - | 11RR051 | 0 | 0 | 0 | 0.04 | 5 | 3 | 0.04 | 0.037 | 0 - 0.1 | 0.05 | 0.3 | 14 | 11RR051 | 0.51 | 0.48 | 0.68 | 7.66 | 5 | 3 | 9.67 | 2.8 | 5.8 - 12.2 | 10.46 | 8.9 | 3238 | 11RR051 | 53.54 | 40.33 | 13.86 | 5.66 | 5 | 3 | 62.58 | 0.98 | 61.5 - 63.8 | 66.28 | 52 | 64.9 | 70.1 | 76.6 | 85.3 | 20942 | 11RR051 | 3 | 3.8 | 3.1 | 0.6 | 5 | 3 | 5.2 | 1.99 | 3 - 8.2 | 5.75 | 33.8 | 11RR051 | - | 1.89 | 16.7 | 2.508 | 2.048 | 0.668 | 0.246 | 75 | 11RR051 | 0 | - | 0 | - | 98.9 - 102.1 | 284.1 - 290.3 | 0.00432 - 0.00721 | 11RR051 | Rolls Royce plc | Rolls-Royce | Derby | 2009-09-24 | 2011-06-09 | 11RR051 | 1. Representative of Package B engines | - |  | x
11RR052 | Trent 1000-E | Phase5 Tiled | TF | 9.67 | 37.51 | 279.8 | 11RR052 | - | x | - | x | 12RR058 | - | x | - | x | - | - | - | - | 11RR052 | 0 | 0 | 0 | 0.09 | 5 | 3 | 0.12 | 0.097 | 0 - 0.2 | 0.14 | 0.7 | 33 | 11RR052 | 0.47 | 0.43 | 0.92 | 10.63 | 5 | 3 | 14.11 | 3.8 | 9 - 17.6 | 15.26 | 12.9 | 3949 | 11RR052 | 39.17 | 30.55 | 12.54 | 5.06 | 5 | 3 | 48.11 | 0.83 | 47.3 - 49.1 | 50.96 | 44.3 | 55.4 | 62.1 | 68.9 | 78.2 | 13462 | 11RR052 | 3.8 | 4.5 | 2.5 | 0.6 | 5 | 3 | 5.2 | 1.99 | 3 - 8.2 | 5.75 | 32.2 | 11RR052 | - | 1.89 | 16.7 | 2.007 | 1.659 | 0.57 | 0.222 | 73 | 11RR052 | 0 | - | 0 | - | 98.9 - 102.1 | 284.1 - 290.3 | 0.00432 - 0.00721 | 11RR052 | Rolls Royce plc | Rolls-Royce | Derby | 2009-09-24 | 2011-06-09 | 11RR052 | 1. Representative of Package B engines | - |  | x
11RR053 | Trent 1000-G | Phase5 Tiled | TF | 9.39 | 42.53 | 323.7 | 11RR053 | - | x | - | x | 12RR059 | - | x | - | x | - | - | - | - | 11RR053 | 0 | 0 | 0 | 0.05 | 5 | 3 | 0.05 | 0.045 | 0 - 0.1 | 0.06 | 0.3 | 17 | 11RR053 | 0.53 | 0.47 | 0.72 | 8.14 | 5 | 3 | 10.37 | 3 | 6.3 - 13 | 11.22 | 9.5 | 3358 | 11RR053 | 50.27 | 38.18 | 13.6 | 5.54 | 5 | 3 | 59.31 | 0.92 | 58.4 - 60.5 | 62.82 | 50.2 | 62.8 | 68.2 | 74.8 | 83.6 | 19198 | 11RR053 | 3.1 | 3.9 | 3 | 0.6 | 5 | 3 | 5.2 | 1.99 | 3 - 8.2 | 5.75 | 33.5 | 11RR053 | - | 1.89 | 16.7 | 2.403 | 1.968 | 0.649 | 0.242 | 75 | 11RR053 | 0 | - | 0 | - | 98.9 - 102.1 | 284.1 - 290.3 | 0.00432 - 0.00721 | 11RR053 | Rolls Royce plc | Rolls-Royce | Derby | 2009-09-24 | 2011-06-09 | 11RR053 | 1. Representative of Package B engines | - |  | x
11RR054 | Trent 1000-H | Phase5 Tiled | TF | 9.62 | 38.33 | 286.7 | 11RR054 | - | x | - | x | 12RR060 | - | x | - | x | - | - | - | - | 11RR054 | 0 | 0 | 0 | 0.08 | 5 | 3 | 0.1 | 0.084 | 0 - 0.2 | 0.12 | 0.6 | 29 | 11RR054 | 0.49 | 0.43 | 0.88 | 10.11 | 5 | 3 | 13.34 | 3.6 | 8.5 - 16.7 | 14.43 | 12.2 | 3826 | 11RR054 | 40.89 | 31.75 | 12.72 | 5.14 | 5 | 3 | 49.92 | 0.86 | 49 - 51 | 52.88 | 45.3 | 56.7 | 63.2 | 69.9 | 79.2 | 14312 | 11RR054 | 3.7 | 4.4 | 2.6 | 0.6 | 5 | 3 | 5.23 | 1.99 | 3 - 8.2 | 5.75 | 32.4 | 11RR054 | - | 1.89 | 16.7 | 2.07 | 1.71 | 0.583 | 0.226 | 73 | 11RR054 | 0 | - | 0 | - | 98.9 - 102.1 | 284.1 - 290.3 | 0.00432 - 0.00721 | 11RR054 | Rolls Royce plc | Rolls-Royce | Derby | 2009-09-24 | 2011-06-09 | 11RR054 | 1. Representative of Package B engines | - |  | x
12RR055 | Trent 1000-A | Phase5 Tiled | TF | 9.47 | 41.04 | 310.9 | 12RR055 | - | x | x | x | 12RR061 | - | x | - | x | - | - | - | - | 12RR055 | 0 | 0 | 0 | 0.05 | 8 | 4 | 0.05 | 0.05 | 0 - 0.1 | 0.06 | 0.31 | 16.55 | 12RR055 | 0.51 | 0.46 | 0.75 | 8.45 | 8 | 4 | 10.92 | 2.86 | 7.5 - 14.13 | 11.68 | 9.9 | 3395 | 12RR055 | 46.42 | 35.57 | 13.2 | 5.47 | 8 | 4 | 55.53 | 0.85 | 54.68 - 56.38 | 58.36 | 47.8 | 59.75 | 65.5 | 72 | 80.82 | 17262 | 12RR055 | 3.5 | 4.2 | 3.6 | 0.5 | 8 | 4 | 5.98 | 2.26 | 3 - 8.3 | 6.5 | 37.45 | 12RR055 | - | 1.9 | 17.4 | 2.282 | 1.877 | 0.625 | 0.237 | 863 | 12RR055 | 0 | - | 0 | - | 98.9 - 102.1 | 284.1 - 293.2 | 0.00432 - 0.00968 | 12RR055 | Rolls Royce plc | Rolls-Royce | Derby | 2009-09-24 | 2012-08-03 | 12RR055 | 1. Representative of Package B engines 2. DNS170301 3. Certification in accordance with Part III, Chapter 2, of Amendment 7 of ICAO Annex 16 Vol. II. 4. NOx levels in accordance with Part III, Chapter 2, 2.3.2 e) (CAEP/8) | x |  |  | x
12RR056 | Trent 1000-C | Phase5 Tiled | TF | 9.32 | 43.78 | 334.7 | 12RR056 | - | x | x | x | 12RR062 | - | x | - | x | - | - | - | - | 12RR056 | 0 | 0 | 0 | 0.03 | 8 | 4 | 0.03 | 0.04 | 0 - 0.08 | 0.04 | 0.2 | 11.63 | 12RR056 | 0.5 | 0.48 | 0.65 | 7.41 | 8 | 4 | 9.38 | 2.53 | 6.33 - 12.18 | 10.03 | 8.5 | 3138 | 12RR056 | 53.53 | 39.98 | 13.77 | 5.72 | 8 | 4 | 62.31 | 0.81 | 61.52 - 63.28 | 65.48 | 51.33 | 64.16 | 69.24 | 75.68 | 84.29 | 20854 | 12RR056 | 3.3 | 3.8 | 3.9 | 0.5 | 8 | 4 | 5.98 | 2.26 | 3 - 8.3 | 6.5 | 38.21 | 12RR056 | - | 1.9 | 17.4 | 2.508 | 2.048 | 0.668 | 0.247 | 921 | 12RR056 | 0 | - | 0 | - | 98.9 - 102.1 | 284.1 - 293.2 | 0.00432 - 0.00968 | 12RR056 | Rolls Royce plc | Rolls-Royce | Derby | 2009-09-24 | 2012-08-03 | 12RR056 | 1. Representative of Package B engines 2. DNS170301 3. Certification in accordance with Part III, Chapter 2, of Amendment 7 of ICAO Annex 16 Vol. II. 4. NOx levels in accordance with Part III, Chapter 2, 2.3.2 e) (CAEP/8) | x |  |  | x
12RR057 | Trent 1000-D | Phase5 Tiled | TF | 9.32 | 43.78 | 334.7 | 12RR057 | - | x | x | x | 12RR063 | - | x | - | x | - | - | - | - | 12RR057 | 0 | 0 | 0 | 0.03 | 8 | 4 | 0.03 | 0.04 | 0 - 0.08 | 0.04 | 0.2 | 11.63 | 12RR057 | 0.5 | 0.48 | 0.65 | 7.41 | 8 | 4 | 9.38 | 2.53 | 6.33 - 12.18 | 10.03 | 8.5 | 3138 | 12RR057 | 53.53 | 39.98 | 13.77 | 5.72 | 8 | 4 | 62.31 | 0.81 | 61.52 - 63.28 | 65.48 | 51.33 | 64.16 | 69.24 | 75.68 | 84.29 | 20854 | 12RR057 | 3.3 | 3.8 | 3.9 | 0.5 | 8 | 4 | 5.98 | 2.26 | 3 - 8.3 | 6.5 | 38.21 | 12RR057 | - | 1.9 | 17.4 | 2.508 | 2.048 | 0.668 | 0.247 | 921 | 12RR057 | 0 | - | 0 | - | 98.9 - 102.1 | 284.1 - 293.2 | 0.00432 - 0.00968 | 12RR057 | Rolls Royce plc | Rolls-Royce | Derby | 2009-09-24 | 2012-08-03 | 12RR057 | 1. Representative of Package B engines 2. DNS170301 3. Certification in accordance with Part III, Chapter 2, of Amendment 7 of ICAO Annex 16 Vol. II. 4. NOx levels in accordance with Part III, Chapter 2, 2.3.2 e) (CAEP/8) | x |  |  | x
12RR058 | Trent 1000-E | Phase5 Tiled | TF | 9.74 | 36.19 | 268 | 12RR058 | - | x | x | x | 12RR064 | - | x | - | x | - | - | - | - | 12RR058 | 0 | 0 | 0 | 0.1 | 8 | 4 | 0.13 | 0.11 | 0 - 0.25 | 0.14 | 0.73 | 33.59 | 12RR058 | 0.46 | 0.42 | 0.99 | 11.2 | 8 | 4 | 15.08 | 3.64 | 10.79 - 19.28 | 16.13 | 13.67 | 4041 | 12RR058 | 36.29 | 28.62 | 12.16 | 5 | 8 | 4 | 45.39 | 0.64 | 44.82 - 46.14 | 47.7 | 42.45 | 53.06 | 60.09 | 66.87 | 76.32 | 12165 | 12RR058 | 4.2 | 5.2 | 3.1 | 0.6 | 8 | 4 | 5.98 | 2.26 | 3 - 8.3 | 6.5 | 35.95 | 12RR058 | - | 1.9 | 17.4 | 1.907 | 1.579 | 0.549 | 0.217 | 758 | 12RR058 | 0 | - | 0 | - | 98.9 - 102.1 | 284.1 - 293.2 | 0.00432 - 0.00968 | 12RR058 | Rolls Royce plc | Rolls-Royce | Derby | 2009-09-24 | 2012-08-03 | 12RR058 | 1. Representative of Package B engines 2. DNS170301 3. Certification in accordance with Part III, Chapter 2, of Amendment 7 of ICAO Annex 16 Vol. II. 4. NOx levels in accordance with Part III, Chapter 2, 2.3.2 e) (CAEP/8) | x |  |  | x
12RR059 | Trent 1000-G | Phase5 Tiled | TF | 9.39 | 42.53 | 323.7 | 12RR059 | - | x | x | x | 12RR065 | - | x | - | x | - | - | - | - | 12RR059 | 0 | 0 | 0 | 0.04 | 8 | 4 | 0.04 | 0.04 | 0 - 0.09 | 0.05 | 0.25 | 13.73 | 12RR059 | 0.52 | 0.47 | 0.69 | 7.88 | 8 | 4 | 10.06 | 2.68 | 6.84 - 13.04 | 10.76 | 9.12 | 3256 | 12RR059 | 50.15 | 37.84 | 13.5 | 5.6 | 8 | 4 | 59.03 | 0.83 | 58.2 - 59.96 | 62.03 | 49.61 | 62.01 | 67.39 | 73.84 | 82.52 | 19109 | 12RR059 | 3.4 | 4 | 3.8 | 0.5 | 8 | 4 | 5.98 | 2.26 | 3 - 8.3 | 6.5 | 37.86 | 12RR059 | - | 1.9 | 17.4 | 2.403 | 1.968 | 0.649 | 0.242 | 894 | 12RR059 | 0 | - | 0 | - | 98.9 - 102.1 | 284.1 - 293.2 | 0.00432 - 0.00968 | 12RR059 | Rolls Royce plc | Rolls-Royce | Derby | 2009-09-24 | 2012-08-03 | 12RR059 | 1. Representative of Package B engines 2. DNS170301 3. Certification in accordance with Part III, Chapter 2, of Amendment 7 of ICAO Annex 16 Vol. II. 4. NOx levels in accordance with Part III, Chapter 2, 2.3.2 e) (CAEP/8) | x |  |  | x
12RR060 | Trent 1000-H | Phase5 Tiled | TF | 9.62 | 38.33 | 287.1 | 12RR060 | - | x | x | x | 12RR066 | - | x | - | x | - | - | - | - | 12RR060 | 0 | 0 | 0 | 0.07 | 8 | 4 | 0.08 | 0.08 | 0 - 0.16 | 0.1 | 0.49 | 24.15 | 12RR060 | 0.49 | 0.43 | 0.87 | 9.8 | 8 | 4 | 12.94 | 3.25 | 9.08 - 16.65 | 13.84 | 11.73 | 3714 | 12RR060 | 40.54 | 31.54 | 12.62 | 5.21 | 8 | 4 | 49.62 | 0.79 | 48.94 - 50.45 | 52.14 | 44.7 | 55.87 | 62.32 | 68.95 | 78.08 | 14247 | 12RR060 | 3.8 | 4.8 | 3.3 | 0.5 | 8 | 4 | 5.98 | 2.26 | 3 - 8.3 | 6.5 | 36.64 | 12RR060 | - | 1.9 | 17.4 | 2.07 | 1.71 | 0.583 | 0.226 | 805 | 12RR060 | 0 | - | 0 | - | 98.9 - 102.1 | 284.1 - 293.2 | 0.00432 - 0.00968 | 12RR060 | Rolls Royce plc | Rolls-Royce | Derby | 2009-09-24 | 2012-08-03 | 12RR060 | 1. Representative of Package B engines 2. DNS170301 3. Certification in accordance with Part III, Chapter 2, of Amendment 7 of ICAO Annex 16 Vol. II. 4. NOx levels in accordance with Part III, Chapter 2, 2.3.2 e) (CAEP/8) | x |  |  | x
12RR061 | Trent 1000-A2 | Phase5 Tiled | TF | 9.32 | 41.3 | 310.9 | 12RR061 | - | x | - | - | - | - | x | - | x | - | - | - | - | 12RR061 | 0 | 0 | 0 | 0.04 | 8 | 4 | 0.05 | 0.05 | 0 - 0.11 | 0.06 | 0.31 | 16.7 | 12RR061 | 0.51 | 0.45 | 0.77 | 8.4 | 8 | 4 | 11.2 | 2.93 | 7.69 - 14.49 | 11.98 | 10.15 | 3481 | 12RR061 | 46.11 | 35.48 | 13.11 | 5.48 | 8 | 4 | 55.62 | 0.86 | 54.78 - 56.48 | 58.44 | 47.67 | 59.59 | 65.23 | 71.66 | 80.37 | 17288 | 12RR061 | 3.5 | 4.2 | 3.6 | 0.5 | 8 | 4 | 5.98 | 2.26 | 3 - 8.3 | 6.5 | 37.45 | 12RR061 | - | 1.9 | 17.4 | 2.284 | 1.882 | 0.624 | 0.245 | 876 | 12RR061 | 0 | - | 0 | - | 98.9 - 102.1 | 284.1 - 293.2 | 0.00432 - 0.00968 | 12RR061 | Rolls Royce plc | Rolls-Royce | Derby | 2009-09-24 | 2012-08-03 | 12RR061 | 1. Representative of Package C1 engines 2. DNS183412 3. Certification in accordance with Part III, Chapter 2, of Amendment 7 of ICAO Annex 16 Vol. II. 4. NOx levels in accordance with Part III, Chapter 2, 2.3.2 e) (CAEP/8) | x |  |  | x
12RR062 | Trent 1000-C2 | Phase5 Tiled | TF | 9.16 | 44.1 | 334.7 | 12RR062 | - | x | - | - | - | - | x | - | x | - | - | - | - | 12RR062 | 0 | 0 | 0 | 0.03 | 8 | 4 | 0.03 | 0.04 | 0 - 0.08 | 0.04 | 0.2 | 11.59 | 12RR062 | 0.5 | 0.48 | 0.67 | 7.37 | 8 | 4 | 9.36 | 2.52 | 6.32 - 12.14 | 10.01 | 8.48 | 3131 | 12RR062 | 52.65 | 39.86 | 13.67 | 5.74 | 8 | 4 | 61.96 | 0.83 | 61.13 - 62.91 | 65.11 | 50.78 | 63.48 | 68.39 | 74.69 | 83.12 | 20735 | 12RR062 | 3.3 | 3.8 | 3.9 | 0.5 | 8 | 4 | 5.98 | 2.26 | 3 - 8.3 | 6.5 | 38.21 | 12RR062 | - | 1.9 | 17.4 | 2.503 | 2.053 | 0.666 | 0.247 | 922 | 12RR062 | 0 | - | 0 | - | 98.9 - 102.1 | 284.1 - 293.2 | 0.00432 - 0.00968 | 12RR062 | Rolls Royce plc | Rolls-Royce | Derby | 2009-09-24 | 2012-08-03 | 12RR062 | 1. Representative of Package C1 engines 2. DNS183412 3. Certification in accordance with Part III, Chapter 2, of Amendment 7 of ICAO Annex 16 Vol. II. 4. NOx levels in accordance with Part III, Chapter 2, 2.3.2 e) (CAEP/8) | x |  |  | x
12RR063 | Trent 1000-D2 | Phase5 Tiled | TF | 9.16 | 44.1 | 334.7 | 12RR063 | - | x | - | - | - | - | x | - | x | - | - | - | - | 12RR063 | 0 | 0 | 0 | 0.03 | 8 | 4 | 0.03 | 0.04 | 0 - 0.08 | 0.04 | 0.2 | 11.59 | 12RR063 | 0.5 | 0.48 | 0.67 | 7.37 | 8 | 4 | 9.36 | 2.52 | 6.32 - 12.14 | 10.01 | 8.48 | 3131 | 12RR063 | 52.65 | 39.86 | 13.67 | 5.74 | 8 | 4 | 61.96 | 0.83 | 61.13 - 62.91 | 65.11 | 50.78 | 63.48 | 68.39 | 74.69 | 83.12 | 20735 | 12RR063 | 3.3 | 3.8 | 3.9 | 0.5 | 8 | 4 | 5.98 | 2.26 | 3 - 8.3 | 6.5 | 38.21 | 12RR063 | - | 1.9 | 17.4 | 2.503 | 2.053 | 0.666 | 0.247 | 922 | 12RR063 | 0 | - | 0 | - | 98.9 - 102.1 | 284.1 - 293.2 | 0.00432 - 0.00968 | 12RR063 | Rolls Royce plc | Rolls-Royce | Derby | 2009-09-24 | 2012-08-03 | 12RR063 | 1. Representative of Package C1 engines 2. DNS183412 3. Certification in accordance with Part III, Chapter 2, of Amendment 7 of ICAO Annex 16 Vol. II. 4. NOx levels in accordance with Part III, Chapter 2, 2.3.2 e) (CAEP/8) | x |  |  | x
12RR064 | Trent 1000-E2 | Phase5 Tiled | TF | 9.62 | 36.32 | 268 | 12RR064 | - | x | - | - | - | - | x | - | x | - | - | - | - | 12RR064 | 0 | 0 | 0 | 0.1 | 8 | 4 | 0.13 | 0.12 | 0 - 0.26 | 0.15 | 0.78 | 35.71 | 12RR064 | 0.46 | 0.42 | 1.01 | 11.35 | 8 | 4 | 15.7 | 3.79 | 11.25 - 20.07 | 16.79 | 14.23 | 4207 | 12RR064 | 36.25 | 28.52 | 12.12 | 4.98 | 8 | 4 | 45.51 | 0.63 | 44.95 - 46.26 | 47.82 | 42.45 | 53.07 | 60.05 | 66.79 | 76.2 | 12196 | 12RR064 | 4.1 | 5.2 | 3.1 | 0.6 | 8 | 4 | 5.98 | 2.26 | 3 - 8.3 | 6.5 | 35.95 | 12RR064 | - | 1.9 | 17.4 | 1.912 | 1.582 | 0.549 | 0.223 | 769 | 12RR064 | 0 | - | 0 | - | 98.9 - 102.1 | 284.1 - 293.2 | 0.00432 - 0.00968 | 12RR064 | Rolls Royce plc | Rolls-Royce | Derby | 2009-09-24 | 2012-08-03 | 12RR064 | 1. Representative of Package C1 engines 2. DNS183412 3. Certification in accordance with Part III, Chapter 2, of Amendment 7 of ICAO Annex 16 Vol. II. 4. NOx levels in accordance with Part III, Chapter 2, 2.3.2 e) (CAEP/8) | x |  |  | x
12RR065 | Trent 1000-G2 | Phase5 Tiled | TF | 9.23 | 42.81 | 323.7 | 12RR065 | - | x | - | - | - | - | x | - | x | - | - | - | - | 12RR065 | 0 | 0 | 0 | 0.04 | 8 | 4 | 0.04 | 0.04 | 0 - 0.09 | 0.05 | 0.24 | 13.56 | 12RR065 | 0.51 | 0.46 | 0.72 | 7.81 | 8 | 4 | 10.02 | 2.66 | 6.81 - 12.98 | 10.72 | 9.08 | 3242 | 12RR065 | 49.57 | 37.8 | 13.41 | 5.62 | 8 | 4 | 58.87 | 0.85 | 58.03 - 59.78 | 61.87 | 49.25 | 61.56 | 66.79 | 73.14 | 81.67 | 19058 | 12RR065 | 3.3 | 4 | 3.8 | 0.5 | 8 | 4 | 5.98 | 2.26 | 3 - 8.3 | 6.5 | 37.86 | 12RR065 | - | 1.9 | 17.4 | 2.402 | 1.973 | 0.647 | 0.243 | 895 | 12RR065 | 0 | - | 0 | - | 98.9 - 102.1 | 284.1 - 293.2 | 0.00432 - 0.00968 | 12RR065 | Rolls Royce plc | Rolls-Royce | Derby | 2009-09-24 | 2012-08-03 | 12RR065 | 1. Representative of Package C1 engines 2. DNS183412 3. Certification in accordance with Part III, Chapter 2, of Amendment 7 of ICAO Annex 16 Vol. II. 4. NOx levels in accordance with Part III, Chapter 2, 2.3.2 e) (CAEP/8) | x |  |  | x
12RR066 | Trent 1000-H2 | Phase5 Tiled | TF | 9.49 | 38.52 | 287.1 | 12RR066 | - | x | - | - | - | - | x | - | x | - | - | - | - | 12RR066 | 0 | 0 | 0 | 0.07 | 8 | 4 | 0.09 | 0.08 | 0 - 0.17 | 0.1 | 0.5 | 24.81 | 12RR066 | 0.48 | 0.43 | 0.89 | 9.82 | 8 | 4 | 13.35 | 3.36 | 9.37 - 17.18 | 14.28 | 12.1 | 3832 | 12RR066 | 40.46 | 31.49 | 12.56 | 5.21 | 8 | 4 | 49.8 | 0.77 | 49.13 - 50.61 | 52.34 | 44.72 | 55.9 | 62.28 | 68.86 | 77.93 | 14299 | 12RR066 | 3.8 | 4.8 | 3.3 | 0.5 | 8 | 4 | 5.98 | 2.26 | 3 - 8.3 | 6.5 | 36.64 | 12RR066 | - | 1.9 | 17.4 | 2.075 | 1.715 | 0.582 | 0.233 | 817 | 12RR066 | 0 | - | 0 | - | 98.9 - 102.1 | 284.1 - 293.2 | 0.00432 - 0.00968 | 12RR066 | Rolls Royce plc | Rolls-Royce | Derby | 2009-09-24 | 2012-08-03 | 12RR066 | 1. Representative of Package C1 engines 2. DNS183412 3. Certification in accordance with Part III, Chapter 2, of Amendment 7 of ICAO Annex 16 Vol. II. 4. NOx levels in accordance with Part III, Chapter 2, 2.3.2 e) (CAEP/8) | x |  |  | x
12RR067 | Trent 1000-J2 | Phase5 Tiled | TF | 9.04 | 46.08 | 350.9 | 12RR067 | - | x | - | - | - | - | x | - | x | - | - | - | - | 12RR067 | 0 | 0 | 0 | 0.02 | 8 | 4 | 0.03 | 0.03 | 0 - 0.07 | 0.03 | 0.15 | 9.01 | 12RR067 | 0.43 | 0.49 | 0.62 | 6.8 | 8 | 4 | 8.5 | 2.32 | 5.71 - 11.08 | 9.1 | 7.71 | 2984 | 12RR067 | 58.04 | 43.07 | 14.06 | 5.91 | 8 | 4 | 67.06 | 1.04 | 66.09 - 68.25 | 70.47 | 53.32 | 66.65 | 71.07 | 77.34 | 85.65 | 23531 | 12RR067 | 3.9 | 3.6 | 4.1 | 0.5 | 8 | 4 | 5.98 | 2.26 | 3 - 8.3 | 6.5 | 38.71 | 12RR067 | - | 1.9 | 17.4 | 2.663 | 2.173 | 0.696 | 0.254 | 962 | 12RR067 | 0 | - | 0 | - | 98.9 - 102.1 | 284.1 - 293.2 | 0.00432 - 0.00968 | 12RR067 | Rolls Royce plc | Rolls-Royce | Derby | 2009-09-24 | 2012-08-03 | 12RR067 | 1. Representative of Package C1 engines 2. DNS183412 3. Certification in accordance with Part III, Chapter 2, of Amendment 7 of ICAO Annex 16 Vol. II. 4. NOx levels in accordance with Part III, Chapter 2, 2.3.2 e) (CAEP/8) | x |  |  | x
12RR068 | Trent 1000-K2 | Phase5 Tiled | TF | 9.04 | 46.08 | 350.9 | 12RR068 | - | x | - | - | - | - | x | - | x | - | - | - | - | 12RR068 | 0 | 0 | 0 | 0.02 | 8 | 4 | 0.03 | 0.03 | 0 - 0.07 | 0.03 | 0.15 | 9.01 | 12RR068 | 0.43 | 0.49 | 0.62 | 6.8 | 8 | 4 | 8.5 | 2.32 | 5.71 - 11.08 | 9.1 | 7.71 | 2984 | 12RR068 | 58.04 | 43.07 | 14.06 | 5.91 | 8 | 4 | 67.06 | 1.04 | 66.09 - 68.25 | 70.47 | 53.32 | 66.65 | 71.07 | 77.34 | 85.65 | 23531 | 12RR068 | 3.9 | 3.6 | 4.1 | 0.5 | 8 | 4 | 5.98 | 2.26 | 3 - 8.3 | 6.5 | 38.71 | 12RR068 | - | 1.9 | 17.4 | 2.663 | 2.173 | 0.696 | 0.254 | 962 | 12RR068 | 0 | - | 0 | - | 98.9 - 102.1 | 284.1 - 293.2 | 0.00432 - 0.00968 | 12RR068 | Rolls Royce plc | Rolls-Royce | Derby | 2009-09-24 | 2012-08-03 | 12RR068 | 1. Representative of Package C1 engines 2. DNS183412 3. Certification in accordance with Part III, Chapter 2, of Amendment 7 of ICAO Annex 16 Vol. II. 4. NOx levels in accordance with Part III, Chapter 2, 2.3.2 e) (CAEP/8) | x |  |  | x
12RR069 | Trent 1000-L2 | Phase5 Tiled | TF | 9.16 | 44.1 | 334.7 | 12RR069 | - | x | - | - | - | - | x | - | x | - | - | - | - | 12RR069 | 0 | 0 | 0 | 0.03 | 8 | 4 | 0.03 | 0.04 | 0 - 0.08 | 0.04 | 0.2 | 11.59 | 12RR069 | 0.5 | 0.48 | 0.67 | 7.37 | 8 | 4 | 9.36 | 2.52 | 6.32 - 12.14 | 10.01 | 8.48 | 3131 | 12RR069 | 52.65 | 39.86 | 13.67 | 5.74 | 8 | 4 | 61.96 | 0.83 | 61.13 - 62.91 | 65.11 | 50.78 | 63.48 | 68.39 | 74.69 | 83.12 | 20735 | 12RR069 | 3.3 | 3.8 | 3.9 | 0.5 | 8 | 4 | 5.98 | 2.26 | 3 - 8.3 | 6.5 | 38.21 | 12RR069 | - | 1.9 | 17.4 | 2.503 | 2.053 | 0.666 | 0.247 | 922 | 12RR069 | 0 | - | 0 | - | 98.9 - 102.1 | 284.1 - 293.2 | 0.00432 - 0.00968 | 12RR069 | Rolls Royce plc | Rolls-Royce | Derby | 2009-09-24 | 2012-08-03 | 12RR069 | 1. Representative of Package C1 engines 2. DNS183412 3. Certification in accordance with Part III, Chapter 2, of Amendment 7 of ICAO Annex 16 Vol. II. 4. NOx levels in accordance with Part III, Chapter 2, 2.3.2 e) (CAEP/8) | x |  |  | x
19RR085 | Trent 1000-AE3 | Phase5 Tiled | TF | 9.2 | 43 | 310.9 | 19RR085 | - | x | - | - | - | - | x | - | x | - | - | - | - | 19RR085 | 0 | 0 | 0 | 0 | 11 | 5 | 0 | 0 | 0 - 0 | 0 | 0 | 0 | 19RR085 | 0.43 | 0.44 | 0.76 | 6.93 | 11 | 5 | 9.16 | 2.17 | 5.99 - 11.52 | 9.73 | 8.25 | 2849 | 19RR085 | 46.1 | 35.9 | 13.5 | 5.9 | 11 | 5 | 56.33 | 0.82 | 55.42 - 57.1 | 58.88 | 46.74 | 58.4 | 63.3 | 69.3 | 77.4 | 17511 | 19RR085 | 9.8 | 13 | 7.8 | 2 | 8 | 6 | 15.3 | 1.7 | 12.1 - 16.8 | 16.4 | 94.5 | 19RR085 | - | 1.91 | 17.2 | 2.279 | 1.874 | 0.623 | 0.239 | 866 | 19RR085 | 0 | - | 0 | - | 98.9 - 102.1 | 275.0 - 304.6 | 0.00308 - 0.01935 | 19RR085 | Rolls Royce plc | Rolls-Royce | Derby | 2009-09-24 | 2017-11-30 | 19RR085 | 1. Data from Certification Report EDNS01000615769 2. Certification in accordance with Part III, Chapter 2, of Amendment 8 of ICAO Annex 16 Vol. II. 3. NOx levels in accordance with Part III, Chapter 2, 2.3.2 e) (CAEP/8) | x |  |  | x
19RR086 | Trent 1000-CE3 | Phase5 Tiled | TF | 9 | 45.8 | 334.7 | 19RR086 | - | x | - | - | - | - | x | - | x | - | - | - | - | 19RR086 | 0 | 0 | 0 | 0 | 11 | 5 | 0 | 0 | 0 - 0 | 0 | 0 | 0 | 19RR086 | 0.41 | 0.45 | 0.65 | 6.23 | 11 | 5 | 8.04 | 1.91 | 5.23 - 10.11 | 8.54 | 7.24 | 2690 | 19RR086 | 52.07 | 40.11 | 14.08 | 6.16 | 11 | 5 | 62.58 | 0.95 | 61.46 - 63.57 | 65.41 | 49.68 | 62.1 | 66.3 | 72.2 | 80 | 20943 | 19RR086 | 8.4 | 11.6 | 8.6 | 1.9 | 8 | 6 | 15.3 | 1.7 | 12.1 - 16.8 | 16.4 | 96.4 | 19RR086 | - | 1.91 | 17.2 | 2.497 | 2.046 | 0.667 | 0.249 | 924 | 19RR086 | 0 | - | 0 | - | 98.9 - 102.1 | 275.0 - 304.6 | 0.00308 - 0.01935 | 19RR086 | Rolls Royce plc | Rolls-Royce | Derby | 2009-09-24 | 2017-11-30 | 19RR086 | 1. Data from Certification Report EDNS01000615769 2. Certification in accordance with Part III, Chapter 2, of Amendment 8 of ICAO Annex 16 Vol. II. 3. NOx levels in accordance with Part III, Chapter 2, 2.3.2 e) (CAEP/8) | x |  |  | x
19RR087 | Trent 1000 -D3 | Phase5 Tiled | TF | 9 | 45.8 | 334.7 | 19RR087 | - | x | - | - | - | - | x | - | x | - | - | - | - | 19RR087 | 0 | 0 | 0 | 0 | 11 | 5 | 0 | 0 | 0 - 0 | 0 | 0 | 0 | 19RR087 | 0.41 | 0.45 | 0.65 | 6.23 | 11 | 5 | 8.04 | 1.91 | 5.23 - 10.11 | 8.54 | 7.24 | 2690 | 19RR087 | 52.07 | 40.11 | 14.08 | 6.16 | 11 | 5 | 62.58 | 0.95 | 61.46 - 63.57 | 65.41 | 49.68 | 62.1 | 66.3 | 72.2 | 80 | 20943 | 19RR087 | 8.4 | 11.6 | 8.6 | 1.9 | 8 | 6 | 15.3 | 1.7 | 12.1 - 16.8 | 16.4 | 96.4 | 19RR087 | - | 1.91 | 17.2 | 2.497 | 2.046 | 0.667 | 0.249 | 924 | 19RR087 | 0 | - | 0 | - | 98.9 - 102.1 | 275.0 - 304.6 | 0.00308 - 0.01935 | 19RR087 | Rolls Royce plc | Rolls-Royce | Derby | 2009-09-24 | 2017-11-30 | 19RR087 | 1. Data from Certification Report EDNS01000615769 2. Certification in accordance with Part III, Chapter 2, of Amendment 8 of ICAO Annex 16 Vol. II. 3. NOx levels in accordance with Part III, Chapter 2, 2.3.2 e) (CAEP/8) | x |  |  | x
19RR088 | Trent 1000-G3 | Phase5 Tiled | TF | 9.1 | 44.5 | 323.7 | 19RR088 | - | x | - | - | - | - | x | - | x | - | - | - | - | 19RR088 | 0 | 0 | 0 | 0 | 11 | 5 | 0 | 0 | 0 - 0 | 0 | 0 | 0 | 19RR088 | 0.42 | 0.45 | 0.7 | 6.54 | 11 | 5 | 8.53 | 2.03 | 5.56 - 10.72 | 9.06 | 7.68 | 2761 | 19RR088 | 49.25 | 38.14 | 13.81 | 6.04 | 11 | 5 | 59.63 | 0.88 | 58.59 - 60.48 | 62.33 | 48.3 | 60.4 | 64.9 | 70.8 | 78.7 | 19303 | 19RR088 | 9 | 12.3 | 8.2 | 1.9 | 8 | 6 | 15.3 | 1.7 | 12.1 - 16.8 | 16.4 | 95.5 | 19RR088 | - | 1.91 | 17.2 | 2.395 | 1.966 | 0.647 | 0.245 | 897 | 19RR088 | 0 | - | 0 | - | 98.9 - 102.1 | 275.0 - 304.6 | 0.00308 - 0.01935 | 19RR088 | Rolls Royce plc | Rolls-Royce | Derby | 2009-09-24 | 2017-11-30 | 19RR088 | 1. Data from Certification Report EDNS01000615769 2. Certification in accordance with Part III, Chapter 2, of Amendment 8 of ICAO Annex 16 Vol. II. 3. NOx levels in accordance with Part III, Chapter 2, 2.3.2 e) (CAEP/8) | x |  |  | x
19RR089 | Trent 1000-H3 | Phase5 Tiled | TF | 9.3 | 40.1 | 287.1 | 19RR089 | - | x | - | - | - | - | x | - | x | - | - | - | - | 19RR089 | 0 | 0 | 0 | 0 | 11 | 5 | 0 | 0 | 0 - 0 | 0 | 0 | 0 | 19RR089 | 0.45 | 0.43 | 0.89 | 7.78 | 11 | 5 | 10.59 | 2.48 | 6.99 - 13.31 | 11.25 | 9.53 | 3040 | 19RR089 | 40.67 | 32.04 | 12.94 | 5.64 | 11 | 5 | 50.72 | 0.66 | 49.94 - 51.38 | 53.01 | 44.12 | 55.1 | 60.8 | 67 | 75.4 | 14562 | 19RR089 | 11.5 | 14.1 | 6.9 | 2.1 | 8 | 6 | 15.3 | 1.7 | 12.1 - 16.8 | 16.4 | 92.4 | 19RR089 | - | 1.91 | 17.2 | 2.068 | 1.706 | 0.579 | 0.229 | 808 | 19RR089 | 0 | - | 0 | - | 98.9 - 102.1 | 275.0 - 304.6 | 0.00308 - 0.01935 | 19RR089 | Rolls Royce plc | Rolls-Royce | Derby | 2009-09-24 | 2017-11-30 | 19RR089 | 1. Data from Certification Report EDNS01000615769 2. Certification in accordance with Part III, Chapter 2, of Amendment 8 of ICAO Annex 16 Vol. II. 3. NOx levels in accordance with Part III, Chapter 2, 2.3.2 e) (CAEP/8) | x |  |  | x
19RR090 | Trent 1000-J3 | Phase5 Tiled | TF | 8.9 | 47.8 | 350.9 | 19RR090 | - | x | - | - | - | - | x | - | x | - | - | - | - | 19RR090 | 0 | 0 | 0 | 0 | 11 | 5 | 0 | 0 | 0 - 0 | 0 | 0 | 0 | 19RR090 | 0.35 | 0.44 | 0.58 | 5.8 | 11 | 5 | 7.37 | 1.75 | 4.81 - 9.3 | 7.82 | 6.63 | 2585 | 19RR090 | 56.35 | 43.21 | 14.49 | 6.34 | 11 | 5 | 67.26 | 1.19 | 65.87 - 68.45 | 70.3 | 51.85 | 64.8 | 68.5 | 74.4 | 82 | 23599 | 19RR090 | 7.8 | 10.7 | 9.2 | 1.8 | 8 | 6 | 15.3 | 1.7 | 12.1 - 16.8 | 16.4 | 97.7 | 19RR090 | - | 1.91 | 17.2 | 2.649 | 2.168 | 0.699 | 0.256 | 965 | 19RR090 | 0 | - | 0 | - | 98.9 - 102.1 | 275.0 - 304.6 | 0.00308 - 0.01935 | 19RR090 | Rolls Royce plc | Rolls-Royce | Derby | 2009-09-24 | 2017-11-30 | 19RR090 | 1. Data from Certification Report EDNS01000615769 2. Certification in accordance with Part III, Chapter 2, of Amendment 8 of ICAO Annex 16 Vol. II. 3. NOx levels in accordance with Part III, Chapter 2, 2.3.2 e) (CAEP/8) | x |  |  | x
19RR091 | Trent 1000 -K3 | Phase5 Tiled | TF | 8.9 | 47.8 | 350.9 | 19RR091 | - | x | - | - | - | - | x | - | x | - | - | - | - | 19RR091 | 0 | 0 | 0 | 0 | 11 | 5 | 0 | 0 | 0 - 0 | 0 | 0 | 0 | 19RR091 | 0.35 | 0.44 | 0.58 | 5.8 | 11 | 5 | 7.37 | 1.75 | 4.81 - 9.3 | 7.82 | 6.63 | 2585 | 19RR091 | 56.35 | 43.21 | 14.49 | 6.34 | 11 | 5 | 67.26 | 1.19 | 65.87 - 68.45 | 70.3 | 51.85 | 64.8 | 68.5 | 74.4 | 82 | 23599 | 19RR091 | 7.8 | 10.7 | 9.2 | 1.8 | 8 | 6 | 15.3 | 1.7 | 12.1 - 16.8 | 16.4 | 97.7 | 19RR091 | - | 1.91 | 17.2 | 2.649 | 2.168 | 0.699 | 0.256 | 965 | 19RR091 | 0 | - | 0 | - | 98.9 - 102.1 | 275.0 - 304.6 | 0.00308 - 0.01935 | 19RR091 | Rolls Royce plc | Rolls-Royce | Derby | 2009-09-24 | 2017-11-30 | 19RR091 | 1. Data from Certification Report EDNS01000615769 2. Certification in accordance with Part III, Chapter 2, of Amendment 8 of ICAO Annex 16 Vol. II. 3. NOx levels in accordance with Part III, Chapter 2, 2.3.2 e) (CAEP/8) | x |  |  | x
19RR092 | Trent 1000 -L3 | Phase5 Tiled | TF | 9 | 45.8 | 334.7 | 19RR092 | - | x | - | - | - | - | x | - | x | - | - | - | - | 19RR092 | 0 | 0 | 0 | 0 | 11 | 5 | 0 | 0 | 0 - 0 | 0 | 0 | 0 | 19RR092 | 0.41 | 0.45 | 0.65 | 6.23 | 11 | 5 | 8.04 | 1.91 | 5.23 - 10.11 | 8.54 | 7.24 | 2690 | 19RR092 | 52.07 | 40.11 | 14.08 | 6.16 | 11 | 5 | 62.58 | 0.95 | 61.46 - 63.57 | 65.41 | 49.68 | 62.1 | 66.3 | 72.2 | 80 | 20943 | 19RR092 | 8.4 | 11.6 | 8.6 | 1.9 | 8 | 6 | 15.3 | 1.7 | 12.1 - 16.8 | 16.4 | 96.4 | 19RR092 | - | 1.91 | 17.2 | 2.497 | 2.046 | 0.667 | 0.249 | 924 | 19RR092 | 0 | - | 0 | - | 98.9 - 102.1 | 275.0 - 304.6 | 0.00308 - 0.01935 | 19RR092 | Rolls Royce plc | Rolls-Royce | Derby | 2009-09-24 | 2017-11-30 | 19RR092 | 1. Data from Certification Report EDNS01000615769 2. Certification in accordance with Part III, Chapter 2, of Amendment 8 of ICAO Annex 16 Vol. II. 3. NOx levels in accordance with Part III, Chapter 2, 2.3.2 e) (CAEP/8) | x |  |  | x
19RR093 | Trent 1000-M3 | Phase5 Tiled | TF | 8.9 | 48.7 | 358.1 | 19RR093 | - | x | - | - | - | - | x | - | x | - | - | - | - | 19RR093 | 0 | 0 | 0 | 0 | 7 | 3 | 0 | 0 | 0 - 0 | 0 | 0 | 0 | 19RR093 | 0.43 | 0.44 | 0.59 | 6.13 | 7 | 3 | 7.71 | 1.37 | 6.25 - 8.96 | 8.34 | 7.1 | 2760 | 19RR093 | 59.3 | 44.55 | 14.72 | 6.61 | 7 | 3 | 69.93 | 1.26 | 68.47 - 70.73 | 74.07 | 53.91 | 67.4 | 71 | 76.9 | 84.6 | 25036 | 19RR093 | 7.6 | 10.2 | 9.4 | 1.8 | 8 | 6 | 15.3 | 1.7 | 12.1 - 16.8 | 16.4 | 98.2 | 19RR093 | - | 1.91 | 17.2 | 2.721 | 2.222 | 0.712 | 0.26 | 983 | 19RR093 | 0 | - | 0 | - | 98.9 - 102.1 | 275.0 - 304.6 | 0.00308 - 0.01935 | 19RR093 | Rolls Royce plc | Rolls-Royce | Derby | 2011-02-07 | 2017-11-30 | 19RR093 | 1. Data from Certification Report EDNS01000615769 2. Certification in accordance with Part III, Chapter 2, of Amendment 8 of ICAO Annex 16 Vol. II. 3. NOx levels in accordance with Part III, Chapter 2, 2.3.2 e) (CAEP/8) | x |  |  | x
19RR094 | Trent 1000 -N3 | Phase5 Tiled | TF | 8.9 | 48.7 | 358.1 | 19RR094 | - | x | - | - | - | - | x | - | x | - | - | - | - | 19RR094 | 0 | 0 | 0 | 0 | 7 | 3 | 0 | 0 | 0 - 0 | 0 | 0 | 0 | 19RR094 | 0.43 | 0.44 | 0.59 | 6.13 | 7 | 3 | 7.71 | 1.37 | 6.25 - 8.96 | 8.34 | 7.1 | 2760 | 19RR094 | 59.3 | 44.55 | 14.72 | 6.61 | 7 | 3 | 69.93 | 1.26 | 68.47 - 70.73 | 74.07 | 53.91 | 67.4 | 71 | 76.9 | 84.6 | 25036 | 19RR094 | 7.6 | 10.2 | 9.4 | 1.8 | 8 | 6 | 15.3 | 1.7 | 12.1 - 16.8 | 16.4 | 98.2 | 19RR094 | - | 1.91 | 17.2 | 2.721 | 2.222 | 0.712 | 0.26 | 983 | 19RR094 | 0 | - | 0 | - | 98.9 - 102.1 | 275.0 - 304.6 | 0.00308 - 0.01935 | 19RR094 | Rolls Royce plc | Rolls-Royce | Derby | 2011-02-07 | 2017-11-30 | 19RR094 | 1. Data from Certification Report EDNS01000615769 2. Certification in accordance with Part III, Chapter 2, of Amendment 8 of ICAO Annex 16 Vol. II. 3. NOx levels in accordance with Part III, Chapter 2, 2.3.2 e) (CAEP/8) | x |  |  | x
19RR095 | Trent 1000 -P3 | Phase5 Tiled | TF | 9 | 45.8 | 334.7 | 19RR095 | - | x | - | - | - | - | x | - | x | - | - | - | - | 19RR095 | 0 | 0 | 0 | 0 | 11 | 5 | 0 | 0 | 0 - 0 | 0 | 0 | 0 | 19RR095 | 0.41 | 0.45 | 0.65 | 6.23 | 11 | 5 | 8.04 | 1.91 | 5.23 - 10.11 | 8.54 | 7.24 | 2690 | 19RR095 | 52.07 | 40.11 | 14.08 | 6.16 | 11 | 5 | 62.58 | 0.95 | 61.46 - 63.57 | 65.41 | 49.68 | 62.1 | 66.3 | 72.2 | 80 | 20943 | 19RR095 | 8.4 | 11.6 | 8.6 | 1.9 | 8 | 6 | 15.3 | 1.7 | 12.1 - 16.8 | 16.4 | 96.4 | 19RR095 | - | 1.91 | 17.2 | 2.497 | 2.046 | 0.667 | 0.249 | 924 | 19RR095 | 0 | - | 0 | - | 98.9 - 102.1 | 275.0 - 304.6 | 0.00308 - 0.01935 | 19RR095 | Rolls Royce plc | Rolls-Royce | Derby | 2009-09-24 | 2017-11-30 | 19RR095 | 1. Data from Certification Report EDNS01000615769 2. Certification in accordance with Part III, Chapter 2, of Amendment 8 of ICAO Annex 16 Vol. II. 3. NOx levels in accordance with Part III, Chapter 2, 2.3.2 e) (CAEP/8) | x |  |  | x
19RR096 | Trent 1000-Q3 | Phase5 Tiled | TF | 8.9 | 47.8 | 350.9 | 19RR096 | - | x | - | - | - | - | x | - | x | - | - | - | - | 19RR096 | 0 | 0 | 0 | 0 | 11 | 5 | 0 | 0 | 0 - 0 | 0 | 0 | 0 | 19RR096 | 0.35 | 0.44 | 0.58 | 5.8 | 11 | 5 | 7.37 | 1.75 | 4.81 - 9.3 | 7.82 | 6.63 | 2585 | 19RR096 | 56.35 | 43.21 | 14.49 | 6.34 | 11 | 5 | 67.26 | 1.19 | 65.87 - 68.45 | 70.3 | 51.85 | 64.8 | 68.5 | 74.4 | 82 | 23599 | 19RR096 | 7.8 | 10.7 | 9.2 | 1.8 | 8 | 6 | 15.3 | 1.7 | 12.1 - 16.8 | 16.4 | 97.7 | 19RR096 | - | 1.91 | 17.2 | 2.649 | 2.168 | 0.699 | 0.256 | 965 | 19RR096 | 0 | - | 0 | - | 98.9 - 102.1 | 275.0 - 304.6 | 0.00308 - 0.01935 | 19RR096 | Rolls Royce plc | Rolls-Royce | Derby | 2009-09-24 | 2017-11-30 | 19RR096 | 1. Data from Certification Report EDNS01000615769 2. Certification in accordance with Part III, Chapter 2, of Amendment 8 of ICAO Annex 16 Vol. II. 3. NOx levels in accordance with Part III, Chapter 2, 2.3.2 e) (CAEP/8) | x |  |  | x
19RR097 | Trent 1000-R3 | Phase5 Tiled | TF | 8.9 | 49.4 | 363.9 | 19RR097 | - | x | - | - | - | - | x | - | x | - | - | - | - | 19RR097 | 0 | 0 | 0 | 0 | 7 | 3 | 0 | 0 | 0 - 0 | 0 | 0 | 0 | 19RR097 | 0.45 | 0.43 | 0.57 | 5.99 | 7 | 3 | 7.5 | 1.33 | 6.08 - 8.72 | 8.11 | 6.9 | 2728 | 19RR097 | 61.62 | 45.76 | 14.87 | 6.67 | 7 | 3 | 72 | 1.23 | 70.58 - 72.75 | 76.26 | 54.94 | 68.7 | 72.1 | 78 | 85.8 | 26196 | 19RR097 | 7.7 | 9.9 | 9.6 | 1.8 | 8 | 6 | 15.3 | 1.7 | 12.1 - 16.8 | 16.4 | 98.6 | 19RR097 | - | 1.91 | 17.2 | 2.783 | 2.266 | 0.723 | 0.262 | 998 | 19RR097 | 0 | - | 0 | - | 98.9 - 102.1 | 275.0 - 304.6 | 0.00308 - 0.01935 | 19RR097 | Rolls Royce plc | Rolls-Royce | Derby | 2011-02-07 | 2017-11-30 | 19RR097 | 1. Data from Certification Report EDNS01000615769 2. Certification in accordance with Part III, Chapter 2, of Amendment 8 of ICAO Annex 16 Vol. II. 3. NOx levels in accordance with Part III, Chapter 2, 2.3.2 e) (CAEP/8) | x |  |  | x
19RR098 | Trent7000-72 | Phase5 Tiled | TF | 9 | 45.4 | 327.9 | 19RR098 | - | x | - | - | - | - | x | - | x | - | - | - | - | 19RR098 | 0 | 0 | 0 | 0 | 11 | 5 | 0 | 0 | 0 - 0 | 0 | 0 | 0 | 19RR098 | 0.41 | 0.45 | 0.63 | 6.45 | 11 | 5 | 8.2 | 1.95 | 5.34 - 10.36 | 8.71 | 7.38 | 2689 | 19RR098 | 56.8 | 42.04 | 14.12 | 6.1 | 11 | 5 | 66.3 | 2.61 | 64.14 - 70.43 | 66.04 | 50.45 | 63.1 | 67.5 | 73.5 | 81.5 | 21739 | 19RR098 | 8.3 | 11.6 | 8.8 | 1.9 | 8 | 6 | 15.3 | 1.7 | 12.1 - 16.8 | 16.4 | 95.9 | 19RR098 | - | 1.91 | 17.2 | 2.478 | 2.029 | 0.67 | 0.241 | 909 | 19RR098 | 0 | - | 0 | - | 98.9 - 102.1 | 275.0 - 304.6 | 0.00308 - 0.01935 | 19RR098 | Rolls Royce plc | Rolls-Royce | Derby | 2009-09-24 | 2017-11-30 | 19RR098 | 1. Data from Certification Report EDNS01000537863 2. Certification in accordance with Part III, Chapter 2, of Amendment 8 of ICAO Annex 16 Vol. II. 3. NOx levels in accordance with Part III, Chapter 2, 2.3.2 e) (CAEP/8) | x |  |  | x
19RR099 | Trent7000-72C | Phase5 Tiled | TF | 9 | 45.4 | 327.9 | 19RR099 | - | x | - | - | - | - | x | - | x | - | - | - | - | 19RR099 | 0 | 0 | 0 | 0 | 11 | 5 | 0 | 0 | 0 - 0 | 0 | 0 | 0 | 19RR099 | 0.41 | 0.45 | 0.63 | 6.45 | 11 | 5 | 8.2 | 1.95 | 5.34 - 10.36 | 8.71 | 7.38 | 2689 | 19RR099 | 56.8 | 42.04 | 14.12 | 6.1 | 11 | 5 | 66.3 | 2.61 | 64.14 - 70.43 | 66.04 | 50.45 | 63.1 | 67.5 | 73.5 | 81.5 | 21739 | 19RR099 | 8.3 | 11.6 | 8.8 | 1.9 | 8 | 6 | 15.3 | 1.7 | 12.1 - 16.8 | 16.4 | 95.9 | 19RR099 | - | 1.91 | 17.2 | 2.478 | 2.029 | 0.67 | 0.241 | 909 | 19RR099 | 0 | - | 0 | - | 98.9 - 102.1 | 275.0 - 304.6 | 0.00308 - 0.01935 | 19RR099 | Rolls Royce plc | Rolls-Royce | Derby | 2009-09-24 | 2017-11-30 | 19RR099 | 1. Data from Certification Report EDNS01000537863 2. Certification in accordance with Part III, Chapter 2, of Amendment 8 of ICAO Annex 16 Vol. II. 3. NOx levels in accordance with Part III, Chapter 2, 2.3.2 e) (CAEP/8) | x |  |  | x
14RR072 | Trent XWB-75 | Phase5 Tiled | TF | 9.28 | 36.77 | 334 | 14RR072 | - | x | - | x | 18RR076 | - | x | - | x | - | - | - | - | 14RR072 | 0 | 0 | 0 | 1.3 | 4 | 2 | 1.64 | 0.08 | 1.59 - 1.7 | 2.14 | 10.9 | 549 | 14RR072 | 0.37 | 0.45 | 1.54 | 24.36 | 4 | 2 | 31.96 | 2.38 | 30.28 - 33.64 | 36.4 | 30.9 | 10674 | 14RR072 | 36.59 | 28.5 | 10.51 | 4.38 | 4 | 2 | 44.31 | 0.97 | 43.62 - 45 | 48.72 | 42.9 | 53.6 | 60.5 | 67.2 | 76.5 | 14800 | 14RR072 | 6.2 | 7.5 | 5.6 | 1.3 | 4 | 2 | 9.93 | 3.004 | 7.8 - 12.1 | 11.64 | 68.4 | 14RR072 | - | 1.86 | 17.3 | 2.411 | 1.98 | 0.715 | 0.27 | 955 | 14RR072 | 0 | - | 0 | - | 98.5 - 101.3 | 280 - 295 | 0.00248 - 0.00964 | 14RR072 | Rolls Royce plc | Rolls-Royce | Derby | 2012-04-01 | 2014-07-03 | 14RR072 | 1. Data from Certification Report DNS197360 Iss 2 2. 2. Certification in accordance with Part III, Chapter 2, of Amendment 7 of ICAO Annex 16 Vol. II. 3. NOx levels in accordance with Part III, Chapter 2, 2.3.2 e) (CAEP/8) | - |  |  | x
14RR073 | Trent XWB-79 | Phase5 Tiled | TF | 9.15 | 38.8098 | 355.2 | 14RR073 | - | x | - | x | 18RR078 | - | x | - | x | - | - | - | - | 14RR073 | 0 | 0 | 0 | 1.11 | 4 | 2 | 1.37 | 0.04 | 1.34 - 1.4 | 1.78 | 9.1 | 486 | 14RR073 | 0.37 | 0.42 | 1.36 | 22.51 | 4 | 2 | 28.8 | 2.37 | 27.12 - 30.48 | 32.8 | 27.8 | 10227 | 14RR073 | 40.55 | 31.15 | 10.95 | 4.55 | 4 | 2 | 48.3 | 0.7 | 47.8 - 48.8 | 53.11 | 45.2 | 56.4 | 62.8 | 69.4 | 78.4 | 17154 | 14RR073 | 6 | 6.9 | 6.1 | 1.3 | 4 | 2 | 9.93 | 3.004 | 7.8 - 12.1 | 11.64 | 69.6 | 14RR073 | - | 1.86 | 17.3 | 2.601 | 2.129 | 0.755 | 0.28 | 1008 | 14RR073 | 0 | - | 0 | - | 98.5 - 101.3 | 280 - 295 | 0.00248 - 0.00964 | 14RR073 | Rolls Royce plc | Rolls-Royce | Derby | 2012-04-01 | 2014-07-03 | 14RR073 | 1. Data from Certification Report DNS197360 Iss 2 2. 2. Certification in accordance with Part III, Chapter 2, of Amendment 7 of ICAO Annex 16 Vol. II. 3. NOx levels in accordance with Part III, Chapter 2, 2.3.2 e) (CAEP/8) | - |  |  | x
14RR074 | Trent XWB-79B | Phase5 Tiled | TF | 9.15 | 38.8098 | 355.2 | 14RR074 | - | x | - | x | 18RR077 | - | x | - | x | - | - | - | - | 14RR074 | 0 | 0 | 0 | 1.11 | 4 | 2 | 1.37 | 0.04 | 1.34 - 1.4 | 1.78 | 9.1 | 486 | 14RR074 | 0.37 | 0.42 | 1.36 | 22.51 | 4 | 2 | 28.8 | 2.37 | 27.12 - 30.48 | 32.8 | 27.8 | 10227 | 14RR074 | 40.55 | 31.15 | 10.95 | 4.55 | 4 | 2 | 48.3 | 0.7 | 47.8 - 48.8 | 53.11 | 45.2 | 56.4 | 62.8 | 69.4 | 78.4 | 17154 | 14RR074 | 6 | 6.9 | 6.1 | 1.3 | 4 | 2 | 9.93 | 3.004 | 7.8 - 12.1 | 11.64 | 69.6 | 14RR074 | - | 1.86 | 17.3 | 2.601 | 2.129 | 0.755 | 0.28 | 1008 | 14RR074 | 0 | - | 0 | - | 98.5 - 101.3 | 280 - 295 | 0.00248 - 0.00964 | 14RR074 | Rolls Royce plc | Rolls-Royce | Derby | 2012-04-01 | 2014-07-03 | 14RR074 | 1. Data from Certification Report DNS197360 Iss 2 2. 2. Certification in accordance with Part III, Chapter 2, of Amendment 7 of ICAO Annex 16 Vol. II. 3. NOx levels in accordance with Part III, Chapter 2, 2.3.2 e) (CAEP/8) | - |  |  | x
14RR075 | Trent XWB-84 | Phase5 Tiled | TF | 9.01 | 41.09 | 379 | 14RR075 | - | x | - | x | 18RR079 | - | x | - | x | - | - | - | - | 14RR075 | 0 | 0 | 0 | 0.94 | 4 | 2 | 1.12 | 0.02 | 1.11 - 1.13 | 1.46 | 7.4 | 424 | 14RR075 | 0.39 | 0.39 | 1.2 | 20.66 | 4 | 2 | 25.75 | 2.34 | 24.1 - 27.4 | 29.3 | 24.9 | 9760 | 14RR075 | 45.48 | 34.53 | 11.46 | 4.73 | 4 | 2 | 53.41 | 0.32 | 53.18 - 53.64 | 58.73 | 48.1 | 60.1 | 65.9 | 72.4 | 81.2 | 20243 | 14RR075 | 5.8 | 6.4 | 6.6 | 1.2 | 4 | 2 | 9.93 | 3.004 | 7.8 - 12.1 | 11.64 | 70.9 | 14RR075 | - | 1.86 | 17.3 | 2.819 | 2.306 | 0.801 | 0.291 | 1069 | 14RR075 | 0 | - | 0 | - | 98.5 - 101.3 | 280 - 295 | 0.00248 - 0.00964 | 14RR075 | Rolls Royce plc | Rolls-Royce | Derby | 2012-04-01 | 2014-07-03 | 14RR075 | 1. Data from Certification Report DNS197360 Iss 2 2. 2. Certification in accordance with Part III, Chapter 2, of Amendment 7 of ICAO Annex 16 Vol. II. 3. NOx levels in accordance with Part III, Chapter 2, 2.3.2 e) (CAEP/8) | - |  |  | x
18RR076 | Trent XWB-75 | Phase5 Tiled | (TF) | 9.3 | 36.8 | 334 | 18RR076 | - | x | x | - | - | - | x | - | x | - | - | - | - | 18RR076 | 0 | 0 | 0.01 | 1.42 | 6 | 3 | 1.8 | 0.27 | 1.59 - 2.1 | 2.09 | 10.7 | 600 | 18RR076 | 0.39 | 0.41 | 1.56 | 25.26 | 6 | 3 | 33.08 | 2.57 | 30.28 - 35.32 | 35.78 | 30.3 | 11049 | 18RR076 | 36.23 | 28.29 | 10.13 | 4.06 | 6 | 3 | 43.45 | 1.65 | 41.72 45.0 | 46.02 | 40.5 | 50.7 | 57.1 | 63.5 | 72.3 | 14512 | 18RR076 | 6.2 | 7.6 | 6 | 1.7 | 6 | 3 | 10.3 | 2.2 | 7.8 - 12.1 | 11.3 | 66.3 | 18RR076 | - | 1.87 | 17.25 | 2.411 | 1.98 | 0.715 | 0.27 | 955 | 18RR076 | 0 | - | 0 | - | 98.5 - 101.9 | 280 - 295 | 0.00062 - 0.00964 | 18RR076 | Rolls Royce plc | Rolls-Royce | Derby | 2012-04-01 | 2016-04-20 | 18RR076 | 1. Data from Certification Report EDNS01000588237 Iss 2 2. Certification in accordance with Part III, Chapter 2, of Amendment 8 of ICAO Annex 16 Vol. II. 3. NOx levels in accordance with Part III, Chapter 2, 2.3.2 e) (CAEP/8) | x |  |  | x
18RR077 | Trent XWB-79B | Phase5 Tiled | (TF) | 9.15 | 38.8 | 355.2 | 18RR077 | - | x | x | - | - | - | x | - | x | - | - | - | - | 18RR077 | 0 | 0 | 0.01 | 1.22 | 6 | 3 | 1.5 | 0.23 | 1.34 - 1.77 | 1.75 | 8.9 | 534 | 18RR077 | 0.39 | 0.4 | 1.36 | 23.37 | 6 | 3 | 29.84 | 2.46 | 27.12 - 31.92 | 32.27 | 27.3 | 10597 | 18RR077 | 40.2 | 30.88 | 10.59 | 4.23 | 6 | 3 | 47.4 | 1.64 | 45.6 - 48.8 | 50.21 | 42.7 | 53.4 | 59.3 | 65.6 | 74.1 | 16834 | 18RR077 | 5.8 | 7 | 6.5 | 1.6 | 6 | 3 | 10.3 | 2.2 | 7.8 - 12.1 | 11.3 | 67.4 | 18RR077 | - | 1.87 | 17.25 | 2.601 | 2.129 | 0.755 | 0.28 | 1008 | 18RR077 | 0 | - | 0 | - | 98.5 - 101.9 | 280 - 295 | 0.00062 - 0.00964 | 18RR077 | Rolls Royce plc | Rolls-Royce | Derby | 2012-04-01 | 2016-04-20 | 18RR077 | 1. Data from Certification Report EDNS01000588237 Iss 2 2. Certification in accordance with Part III, Chapter 2, of Amendment 8 of ICAO Annex 16 Vol. II. 3. NOx levels in accordance with Part III, Chapter 2, 2.3.2 e) (CAEP/8) | x |  |  | x
18RR078 | Trent XWB-79 | Phase5 Tiled | (TF) | 9.15 | 38.8 | 355.2 | 18RR078 | - | x | x | - | - | - | x | - | x | - | - | - | - | 18RR078 | 0 | 0 | 0.01 | 1.22 | 6 | 3 | 1.5 | 0.23 | 1.34 - 1.77 | 1.75 | 8.9 | 534 | 18RR078 | 0.39 | 0.4 | 1.36 | 23.37 | 6 | 3 | 29.84 | 2.46 | 27.12 - 31.92 | 32.27 | 27.3 | 10597 | 18RR078 | 40.2 | 30.88 | 10.59 | 4.23 | 6 | 3 | 47.4 | 1.64 | 45.6 - 48.8 | 50.21 | 42.7 | 53.4 | 59.3 | 65.6 | 74.1 | 16834 | 18RR078 | 5.8 | 7 | 6.5 | 1.6 | 6 | 3 | 10.3 | 2.2 | 7.8 - 12.1 | 11.3 | 67.4 | 18RR078 | - | 1.87 | 17.25 | 2.601 | 2.129 | 0.755 | 0.28 | 1008 | 18RR078 | 0 | - | 0 | - | 98.5 - 101.9 | 280 - 295 | 0.00062 - 0.00964 | 18RR078 | Rolls Royce plc | Rolls-Royce | Derby | 2012-04-01 | 2016-04-20 | 18RR078 | 1. Data from Certification Report EDNS01000588237 Iss 2 2. Certification in accordance with Part III, Chapter 2, of Amendment 8 of ICAO Annex 16 Vol. II. 3. NOx levels in accordance with Part III, Chapter 2, 2.3.2 e) (CAEP/8) | x |  |  | x
18RR079 | Trent XWB-84 | Phase5 Tiled | (TF) | 9.01 | 41.1 | 379 | 18RR079 | - | x | x | - | - | - | x | - | x | - | - | - | - | 18RR079 | 0 | 0 | 0.01 | 1.03 | 6 | 3 | 1.24 | 0.2 | 1.11 - 1.47 | 1.44 | 7.4 | 468 | 18RR079 | 0.39 | 0.39 | 1.18 | 21.46 | 6 | 3 | 26.7 | 2.34 | 24.1 - 28.61 | 28.88 | 24.5 | 10122 | 18RR079 | 45.24 | 34.2 | 11.12 | 4.41 | 6 | 3 | 52.51 | 1.57 | 50.72 - 53.64 | 55.62 | 45.5 | 56.9 | 62.4 | 68.6 | 76.9 | 19903 | 18RR079 | 5.5 | 6.4 | 7.1 | 1.6 | 6 | 3 | 10.3 | 2.2 | 7.8 - 12.1 | 11.3 | 68.6 | 18RR079 | - | 1.87 | 17.25 | 2.819 | 2.306 | 0.801 | 0.291 | 1069 | 18RR079 | 0 | - | 0 | - | 98.5 - 101.9 | 280 - 295 | 0.00062 - 0.00964 | 18RR079 | Rolls Royce plc | Rolls-Royce | Derby | 2012-04-01 | 2016-04-20 | 18RR079 | 1. Data from Certification Report EDNS01000588237 Iss 2 2. Certification in accordance with Part III, Chapter 2, of Amendment 8 of ICAO Annex 16 Vol. II. 3. NOx levels in accordance with Part III, Chapter 2, 2.3.2 e) (CAEP/8) | x |  |  | x
18RR080 | Trent XWB-97 | Phase5 Tiled | (TF) | 8.04 | 48.57 | 436.7 | 18RR080 | - | x | - | - | - | - | x | - | x | - | - | - | - | 18RR080 | 0 | 0 | 0 | 0.89 | 3 | 1 | 1.03 | 0.06 | 0.97 - 1.09 | 1.59 | 8.1 | 451 | 18RR080 | 0.5 | 0.67 | 0.53 | 19.09 | 3 | 1 | 23.17 | 0.48 | 22.72 - 23.67 | 28.44 | 24.1 | 10117 | 18RR080 | 56.91 | 40.17 | 12.69 | 4.81 | 3 | 1 | 65.16 | 0.16 | 65.03 - 65.34 | 75.53 | 55.1 | 68.8 | 72.5 | 78.6 | 86.5 | 28456 | 18RR080 | 10.7 | 8.7 | 6.3 | 1.3 | 3 | 1 | 11.1 | 0.3 | 10.8 - 11.4 | 14.3 | 90.7 | 18RR080 | - | 1.91 | 17.65 | 3.507 | 2.805 | 0.907 | 0.325 | 1242 | 18RR080 | 0 | - | 0 | - | 99.6 - 101.5 | 277.8 - 284.9 | 0.00258 - 0.00494 | 18RR080 | Rolls Royce plc | Rolls-Royce | Derby | 2016-04-15 | 2016-04-18 | 18RR080 | 1. Data from Certification Report EDNS01000420230 Iss 1 2. Certification in accordance with Part III, Chapter 2, of Amendment 8 of ICAO Annex 16 Vol. II. 3. NOx levels in accordance with Part III, Chapter 2, 2.3.2 e) (CAEP/8) | x |  |  | x
18RR081 | Trent 970-84 | Phase5 Tiled | (TF) | 8.45 | 38 | 338.7 | 18RR081 | - | x | - | - | - | - | x | - | x | - | - | - | - | 18RR081 | 0.02 | 0.12 | 0.08 | 0.04 | 6 | 3 | 0.19 | 0.06 | 0.13 - 0.26 | 0.22 | 1.1 | 65 | 18RR081 | 0.32 | 0.31 | 1.16 | 13.38 | 6 | 3 | 16.68 | 1.76 | 15.2 - 18.62 | 18.04 | 15.3 | 5650 | 18RR081 | 38.29 | 29.42 | 12.09 | 5.44 | 6 | 3 | 49.67 | 1.89 | 47.9 - 51.66 | 52.61 | 45.4 | 56.7 | 63.4 | 70.2 | 79.6 | 16826 | 18RR081 | 6.1 | 6.4 | 3 | 0.6 | 6 | 3 | 7.1 | 2.7 | 5.2 - 9 | 8.3 | 49.1 | 18RR081 | - | 1.88 | 18.2 | 2.605 | 2.157 | 0.72 | 0.255 | 965 | 18RR081 | 0 | - | 0 | - | 99.7 - 101.9 | 276.6 - 286.7 | 0.00243 - 0.01133 | 18RR081 | Rolls Royce plc | Rolls-Royce | Derby | 2003-10-17 | 2016-04-26 | 18RR081 | 1. Data from Certification Report EDNS01000588914 Iss 1 2. Certification in accordance with Part III, Chapter 2, of Amendment 8 of ICAO Annex 16 Vol. II. 3. NOx levels in accordance with Part III, Chapter 2, 2.3.2 e) (CAEP/8) | x |  |  | x
18RR082 | Trent 970B-84 | Phase5 Tiled | (TF) | 8.38 | 39.35 | 352.9 | 18RR082 | - | x | - | - | - | - | x | - | x | - | - | - | - | 18RR082 | 0 | 0.09 | 0.07 | 0.04 | 6 | 3 | 0.16 | 0.05 | 0.13 - 0.21 | 0.18 | 0.9 | 56 | 18RR082 | 0.33 | 0.31 | 1.05 | 12.65 | 6 | 3 | 15.5 | 1.63 | 14.13 - 17.3 | 16.77 | 14.2 | 5471 | 18RR082 | 41.34 | 31.3 | 12.37 | 5.57 | 6 | 3 | 52.68 | 1.94 | 50.92 - 54.77 | 55.8 | 47 | 58.8 | 65.1 | 71.9 | 81.1 | 18591 | 18RR082 | 6.1 | 6.3 | 3.3 | 0.6 | 6 | 3 | 7.1 | 2.7 | 5.2 - 9 | 8.3 | 49.7 | 18RR082 | - | 1.88 | 18.2 | 2.738 | 2.262 | 0.749 | 0.261 | 1001 | 18RR082 | 0 | - | 0 | - | 99.7 - 101.9 | 276.6 - 286.7 | 0.00243 - 0.01133 | 18RR082 | Rolls Royce plc | Rolls-Royce | Derby | 2003-10-17 | 2016-04-26 | 18RR082 | 1. Data from Certification Report EDNS01000588914 Iss 1 2. Certification in accordance with Part III, Chapter 2, of Amendment 8 of ICAO Annex 16 Vol. II. 3. NOx levels in accordance with Part III, Chapter 2, 2.3.2 e) (CAEP/8) | x |  |  | x
18RR083 | Trent 972-84 | Phase5 Tiled | (TF) | 8.41 | 38.68 | 345.9 | 18RR083 | - | x | - | - | - | - | x | - | x | - | - | - | - | 18RR083 | 0.01 | 0.11 | 0.07 | 0.04 | 6 | 3 | 0.17 | 0.05 | 0.13 - 0.24 | 0.2 | 1 | 60 | 18RR083 | 0.32 | 0.31 | 1.1 | 13 | 6 | 3 | 16.06 | 1.69 | 14.64 - 17.93 | 17.37 | 14.7 | 5557 | 18RR083 | 39.78 | 30.36 | 12.23 | 5.51 | 6 | 3 | 51.16 | 1.92 | 49.39 - 53.2 | 54.19 | 46.2 | 57.7 | 64.2 | 71 | 80.3 | 17699 | 18RR083 | 6.1 | 6.4 | 3.2 | 0.6 | 6 | 3 | 7.1 | 2.7 | 5.2 - 9 | 8.3 | 49.4 | 18RR083 | - | 1.88 | 18.2 | 2.672 | 2.21 | 0.735 | 0.258 | 983 | 18RR083 | 0 | - | 0 | - | 99.7 - 101.9 | 276.6 - 286.7 | 0.00243 - 0.01133 | 18RR083 | Rolls Royce plc | Rolls-Royce | Derby | 2003-10-17 | 2016-04-26 | 18RR083 | 1. Data from Certification Report EDNS01000588914 Iss 1 2. Certification in accordance with Part III, Chapter 2, of Amendment 8 of ICAO Annex 16 Vol. II. 3. NOx levels in accordance with Part III, Chapter 2, 2.3.2 e) (CAEP/8) | x |  |  | x
18RR084 | Trent 972E-84 | Phase5 Tiled | (TF) | 8.41 | 38.68 | 345.9 | 18RR084 | - | x | - | - | - | - | x | - | x | - | - | - | - | 18RR084 | 0.01 | 0.11 | 0.07 | 0.04 | 6 | 3 | 0.17 | 0.05 | 0.13 - 0.24 | 0.2 | 1 | 60 | 18RR084 | 0.32 | 0.31 | 1.1 | 13 | 6 | 3 | 16.06 | 1.69 | 14.64 - 17.93 | 17.37 | 14.7 | 5557 | 18RR084 | 39.78 | 30.36 | 12.23 | 5.51 | 6 | 3 | 51.16 | 1.92 | 49.39 - 53.2 | 54.19 | 46.2 | 57.7 | 64.2 | 71 | 80.3 | 17699 | 18RR084 | 6.1 | 6.4 | 3.2 | 0.6 | 6 | 3 | 7.1 | 2.7 | 5.2 - 9 | 8.3 | 49.4 | 18RR084 | - | 1.88 | 18.2 | 2.672 | 2.21 | 0.735 | 0.258 | 983 | 18RR084 | 0 | - | 0 | - | 99.7 - 101.9 | 276.6 - 286.7 | 0.00243 - 0.01133 | 18RR084 | Rolls Royce plc | Rolls-Royce | Derby | 2003-10-17 | 2016-04-26 | 18RR084 | 1. Data from Certification Report EDNS01000588914 Iss 1 2. Certification in accordance with Part III, Chapter 2, of Amendment 8 of ICAO Annex 16 Vol. II. 3. NOx levels in accordance with Part III, Chapter 2, 2.3.2 e) (CAEP/8) | x |  |  | x
Textron Lycoming
1TL001 | ALF 502L-2 |  | TF | 5.1 | 13.15 | 33.4 | 1TL001 | - | x | - | - | - | x | - | - | x | x | - | - | - | 1TL001 | 0.02 | 0.023 | 0.183 | 6.65 | 3 | 3 | 15.3 | 2.59 | 13.2-18.2 | 17.8 | 90.8 | 501 | 1TL001 | 0.4 | 0.3 | 3.97 | 45.63 | 3 | 3 | 107.3 | 6.47 | 101.5-114.3 | 116.1 | 98.4 | 3527 | 1TL001 | 13.43 | 12.03 | 6.47 | 3.38 | 3 | 3 | 35.2 | 3.5 | 32.7-39.2 | 37.2 | 56.1 | 70.1 | 72 | 72.8 | 77.8 | 1173 | 1TL001 | 8.3 | 12.7 | 8.7 | 2.9 | 3 | 3 | 11.4 | 2.91 | 8.1-13.5 | 12.5 | 39.1 | 1TL001 | 0.81 | 1.925 | 19.7 | 0.3999 | 0.3236 | 0.1172 | 0.0477 | 162 | 1TL001 | 0 | - | 20 | 9.49kN | 101.7 | 290 - 300 | 0.0094-0.0184 | 1TL001 | Textron Lycoming | Textron Lycoming | Stratford, CT | 1982-07-26 | 1982-09-21 | 1TL001
1TL002 | ALF 502R-3 |  | TF | 5.7 | 11.4 | 29.8 | 1TL002 | - | x | - | - | - | x | - | - | x | x | - | - | - | 1TL002 | 0.056 | 0.053 | 0.287 | 6.51 | 3 | 3 | 15 | 3.25 | 11.9-18.4 | 17.5 | 89.3 | 449 | 1TL002 | 0.433 | 0.5 | 8.43 | 44.67 | 3 | 3 | 109 | 10.62 | 100.2-120.8 | 117.9 | 99.9 | 3244 | 1TL002 | 11.2 | 9.94 | 6.15 | 3.3 | 3 | 3 | 30.7 | 0.795 | 29.9-31.45 | 32.5 | 51.8 | 64.7 | 65.5 | 65.8 | 69.8 | 915 | 1TL002 | 12.63 | 12 | 5.47 | 2.133 | 3 | 3 | 13 | 2.39 | 10.2-14.4 | 14.3 | 43.4 | 1TL002 | 0.81 | 1.925 | 19.7 | 0.3476 | 0.288 | 0.1027 | 0.0432 | 145 | 1TL002 | 0 | - | 20 | 8.41kN | 101.3-102.4 | 288 - 293 | 0.0088-0.0108 | 1TL002 | Textron Lycoming | Textron Lycoming | Stratford, CT | 1982-09-07 | 1982-09-20 | 1TL002
1TL003 | ALF 502R-5 |  | TF | 5.6 | 12 | 31 | 1TL003 | - | x | - | - | - | x | - | - | x | x | - | - | - | 1TL003 | 0.06 | 0.053 | 0.217 | 5.39 | 3 | 3 | 11.7 | - | - | 13.6 | 69.4 | 351 | 1TL003 | 0.3 | 0.25 | 7.1 | 40.93 | 3 | 3 | 90.4 | - | - | 97.8 | 82.9 | 2796 | 1TL003 | 13.35 | 10.56 | 6.6 | 3.78 | 3 | 3 | 32.9 | - | - | 34.8 | 54.4 | 68 | 69.1 | 69.6 | 74.1 | 1017 | 1TL003 | 13.5 | 12.7 | 5.7 | 2.3 | 3 | 3 | 15.4 | - | - | 16.9 | 51.8 | 1TL003 | 0.81 | 1.925 | 19.7 | 0.3581 | 0.2955 | 0.1034 | 0.0408 | 143 | 1TL003 | 0 | - | 20 | 8.81kN | 101.3-102.4 | 288 - 293 | 0.0088-0.0108 | 1TL003 | Textron Lycoming | Textron Lycoming | Stratford, CT | 1982-07-26 | 1982-09-21 | 1TL003 | Calculated using L-2 and R-3 data + L5 performance
1TL004 | LF507-1F, -1H |  | TF | 5.1 | 13 | 31 | 1TL004 | - | x | - | - | - | x | - | - | x | x | - | - | - | 1TL004 | 0.01 | 0.01 | 0.12 | 4.72 | 3 | 1 | 10.8 | - | - | 16.7 | 85.2 | 337 | 1TL004 | 0.2 | 0.3 | 4.43 | 37.83 | 3 | 1 | 90.1 | - | - | 110.6 | 93.7 | 2803 | 1TL004 | 14.52 | 12.02 | 6.39 | 3.28 | 3 | 1 | 34.9 | - | - | 40.4 | 61.2 | 76.5 | 77.8 | 78.3 | 83.3 | 1086 | 1TL004 | 10.3 | 10.2 | 6.9 | 6.8 | 3 | 1 | 10.6 | - | - | 13.6 | 41.7 | 1TL004 | 0.81 | 1.925 | 19.7 | 0.3578 | 0.2961 | 0.1083 | 0.0453 | 151 | 1TL004 | 0 | - | 20 | 9.41kN | 101.3-102.4 | 276 - 280 | 0.0023-0.0038 | 1TL004 | Textron Lycoming | Textron Lycoming | Stratford, CT | 1990-12-19 | 1990-12-20 | 1TL004
ZMKB
1ZM001 | D-36 |  | TF | 5 | 19.9 | 63.765 | 1ZM001 | - | x | - | - | - | x | - | - | x | x | - | - | - | 1ZM001 | 0 | 0 | 0 | 5.4 | 7 | 3 | 12 | 0.8 | 11.2-13 | 14 | 71.4 |  | 1ZM001 | 0.5 | 0.4 | 2.7 | 20.7 | 7 | 3 | 48.8 | 3 | 46.2-52 | 52.8 | 44.7 |  | 1ZM001 | 26 | 22 | 9 | 5.5 | 7 | 3 | 56.3 | 2.5 | 54.5-59 | 59.6 | 74.7 | 93.4 | 106.2 | 113.6 | 129.8 |  | 1ZM001 | 14.8 | - | - | - | 3 | 2 | 14.8 | - | - | 17.4 | 64.8 | 1ZM001 | RT | 1.95 | 18.5 | 0.634 | 0.533 | 0.211 | - |  | 1ZM001 | 0 | - | 0 | - | 99.9-101.5 | 268 - 295 | 0.0017-0.0083 | 1ZM001 | IVCHENKO PROGRESS ZMBK | ZMKB | Zaporoje | 1984-05-17 | 1984-12-10 | 1ZM001 | -
13ZM002 | D-36 ser. 4A | - | TF | 5 | 19.9 | 63.77 | 13ZM002 | - | x | - | - | - | X | x | - | x | - | - | - | - | 13ZM002 | 0 | 0 | 0 | 5.4 | 7 | 3 | 12 | 0.8 | 11.2-13.0 | 14 | 71.43 | 8424 | 13ZM002 | 0.5 | 0.4 | 2.7 | 20.7 | 7 | 3 | 48.8 | 3 | 42.2-52.0 | 48.8 | 41.36 | 32993 | 13ZM002 | 26 | 22 | 9 | 5.5 | 7 | 3 | 56.3 | 2.5 | 54.5-59.0 | 59.6 | 74.69 | 93.36 | 106.23 | 113.57 | 129.79 | 13662 | 13ZM002 | 14.8 | - | - | - | 7 | 3 | 14.8 | - | - | 17.4 | 64.98 | 13ZM002 | RT | 1.95 | 18.5 | 0.634 | 0.533 | 0.211 | 0.092 | 265 | 13ZM002 | 0 | - | 0 | - | 99.9-101.5 | 268-295 | 0.0017-0.0083 | 13ZM002 | IVCHENKO PROGRESS ZMBK | IVCHENKO PROGRESS ZMBK | ZAPOROJE | 1984-05-17 | 1984-12-10 | 13ZM002 | 1. Applicable Nox regulation paragraph 2.3.2 a) (Original) | X
13ZM003 | D-436-148 F1 | - | TF | 4.9 | 19.8 | 64.43 | 13ZM003 | - | x | - | - | - | X | x | - | x | - | - | - | - | 13ZM003 | 0.1 | 0.04 | 0.07 | 2.26 | 8 | 8 | 5.22 | 0.8 | 2.4-12.1 | 5.73 | 29.23 | 3548 | 13ZM003 | 0.54 | 0.54 | 2.99 | 23.46 | 8 | 8 | 55.99 | 3 | 39.8-85.5 | 58.71 | 49.75 | 37387 | 13ZM003 | 18.93 | 16 | 7.26 | 3.64 | 8 | 8 | 36.18 | 2.5 | 32.7-40.8 | 37.47 | 47.07 | 58.84 | 67.14 | 71.89 | 82.33 | 9546 | 13ZM003 | 6.7 | - | - | - | 8 | 8 | 6.7 | - | 5.8-8.0 | 7.2 | 26.97 | 13ZM003 | RT | 1.92 | 13.3-19.7 | 0.548 | 0.468 | 0.218 | 0.093 | 260 | 13ZM003 | 0 | - | 0 | - | 99.02-102.66 | 266-301 | 0.00248-0.01624 | 13ZM003 | IVCHENKO PROGRESS ZMBK | IVCHENKO PROGRESS ZMBK | ZAPOROJE | 1991-12-27 | 2006-07-28 | 13ZM003 | 1. NOx levels in accordance with Part III, Chapter 2, 2.3.2 c) (CAEP/4) | X | X
13ZM004 | D-436-148 F2 | - | TF | 4.9 | 20.73 | 68.72 | 13ZM004 | - | x | - | - | - | X | x | - | x | - | - | - | - | 13ZM004 | 0.09 | 0.05 | 0.08 | 1.39 | 8 | 8 | 3.25 | - | 1.1-7.2 | 3.56 | 18.16 | 2194 | 13ZM004 | 0.48 | 0.4 | 2.71 | 19.56 | 8 | 8 | 46.08 | - | 32.5-68.5 | 48.32 | 40.95 | 31217 | 13ZM004 | 19.76 | 16.64 | 7.31 | 3.78 | 8 | 8 | 37.96 | - | 34.1-43.3 | 39.3 | 48.24 | 60.31 | 69.68 | 75.32 | 87.04 | 9862 | 13ZM004 | 6.7 | - | - | - | 8 | 8 | 6.9 | - | 6.2-8.2 | 7.4 | 28.21 | 13ZM004 | RT | 1.92 | 13.3-19.7 | 0.581 | 0.493 | 0.225 | 0.099 | 274 | 13ZM004 | 0 | - | 0 | - | 99.02-102.66 | 266-301 | 0.00248-0.01624 | 13ZM004 | IVCHENKO PROGRESS ZMBK | IVCHENKO PROGRESS ZMBK | ZAPOROJE | 1991-12-27 | 2006-07-28 | 13ZM004 | 1. NOx levels in accordance with Part III, Chapter 2, 2.3.2 c) (CAEP/4) | X | X