## parameters
This sheet provides the parameter set to define the locations of all junctions of the networks (electric, gas and heat) of the smart energy table. More details on the underlying computations are provided in the powerpoint document "smart_E_table_sketch.ppt"
Smart energy table parameters
width table segment | 100 | m | The length of one side of the hexagon in m. Used in defining the location of the corners and centers of the hexagons
unit height table segment | 86.6025 | m | The height of the equilateral triangle embedded in the hexagon in m (1/2*sqrt(3)*width). Used for defining the location of corners and centers of the hexagons.
Radius octagons | 70 | m | The radius in m of the octagons in tile 3 and 4 used to define the locations of the users and producers. This should be smaller than 1/2 * width
offset angle panel 4 | 0.2618 | radians | angle between the positive x-axis and the line through the center of the hexagon and the "first" location of the user on panel 4
offset angle panel 3 | 0.2618 | radians | angle between the positive x-axis and the line through the center of the hexagon and the "first" location of the user on panel 3
delta angle octagon | 0.7854 | radians | angle between two lines through the center and two consecutive locations 360/8
Radius nonagons | 70 | m | The radius in m of the octagons in tile 1 and 2 used to define the locations of the users and producers. This should be smaller than 1/2 * width
offset angle panel 2 | 0 | radians | angle between the positive x-axis and the line through the center of the hexagon and the "first" location of the user on panel 2
offset angle panel 1 | 0 | radians | angle between the positive x-axis and the line through the center of the hexagon and the "first" location of the user on panel 1
delta angle nonagon | 0.69813 | degrees | angle between two lines through the center and two consecutive locations 360/9
backbone
radius | 23.3333 | m | 1/3 of the radius of the octagons and nonagons.
offset angle panel 1 | 1.0472 | radians
offset angle panel 2 | 2.0944 | radians
offset angle panel 3 | 2.618 | radians
offset angle panel 4 | 2.618 | radians
delta angle | 3.1416 | radians
electric house connection | 34-AL1/6-ST1A 10.0
electric low voltage | 490-AL1/64-ST1A 380.0
electric medium voltage | NA2XS2Y 1x150 RM/25 6/10 kV
eletctric high voltage | N2XS(FL)2Y 1x120 RM/35 64/110 kV
heating connection | 50_PE_100_SDR_11
heating backbone | 50_PE_100_SDR_11
gas house connection | placeholderA
gas distribution net low | placeholderB
gas distribution net medium | placeholder C
gas distribution net high | placeholder D

## junctions_user_producer
index | name | x | y | height | note
0 | j_user_0 | 170 | 259.8076 | 0 | tile 1, user 0
1 | j_user_1 | 153.6231 | 214.8125 | 0 | tile 1, user 1
2 | j_user_2 | 65 | 199.1858 | 0 | tile 1, user 2
3 | j_user_3 | 34.2215 | 235.8662 | 0 | tile 1, user 3
4 | j_user_4 | 34.2215 | 283.749 | 0 | tile 1, user 4
5 | j_user_5 | 65 | 320.4294 | 0 | tile 1, user 5
6 | j_user_6 | 112.1554 | 328.7442 | 0 | tile 1, user 6
7 | j_user_7 | 153.6231 | 304.8028 | 0 | tile 1, user 7
8 | j_user_8 | 170 | 86.6025 | 0 | tile 2, user 0
9 | j_user_9 | 153.6231 | 41.6074 | 0 | tile 2, user 1
10 | j_user_10 | 112.1554 | 17.666 | 0 | tile 2, user 2
11 | j_user_11 | 65 | 25.9808 | 0 | tile 2, user 3
12 | j_user_12 | 34.2215 | 62.6611 | 0 | tile 2, user 4
13 | j_user_13 | 34.2215 | 110.544 | 0 | tile 2, user 5
14 | j_user_14 | 65 | 147.2243 | 0 | tile 2, user 6
15 | j_user_15 | 153.6231 | 131.5977 | 0 | tile 2, user 7
16 | j_user_16 | 317.6148 | 155.0877 | 0 | tile 3, user 0
17 | j_user_17 | 285 | 112.5833 | 0 | tile 3, user 1
18 | j_user_18 | 231.8827 | 105.5903 | 0 | tile 3, user 2
19 | j_user_19 | 215 | 233.8269 | 0 | tile 3, user 3
20 | j_user_20 | 268.1173 | 240.8199 | 0 | tile 3, user 4
21 | j_user_21 | 467.6148 | 241.6903 | 0 | tile 4, user 0
22 | j_user_22 | 435 | 199.1858 | 0 | tile 4, user 1
23 | j_user_23 | 381.8827 | 192.1928 | 0 | tile 4, user 2
24 | j_user_24 | 339.3782 | 224.8076 | 0 | tile 4, user 3
25 | j_user_25 | 332.3852 | 277.925 | 0 | tile 4, user 4
26 | j_user_26 | 365 | 320.4294 | 0 | tile 4, user 5
27 | j_user_27 | 418.1173 | 327.4224 | 0 | tile 4, user 6
28 | j_user_28 | 460.6218 | 294.8076 | 0 | tile 4, user 7

## junctions_electric
index | name | x | y | note
29 | j_electric_0 | 100 | 259.8076 | tile 1, centre
30 | j_electric_1 | 111.6667 | 239.6004 | tile 1
31 | j_electric_2 | 88.3333 | 280.0149 | tile 1
32 | j_electric_3 | 100 | 86.6025 | tile 2, centre
33 | j_electric_4 | 88.3333 | 66.3953 | tile 2
34 | j_electric_5 | 111.6667 | 106.8098 | tile 2
35 | j_electric_6 | 250 | 173.2051 | tile 3, centre
36 | j_electric_7 | 229.7927 | 161.5384 | tile 3
37 | j_electric_8 | 270.2073 | 184.8717 | tile 3
38 | j_electric_9 | 400 | 259.8076 | tile 4, centre
39 | j_electric_10 | 379.7927 | 248.141 | tile 4
40 | j_electric_11 | 420.2073 | 271.4743 | tile 4

## junctions_gas
index | name | x | y | height | note
41 | j_gas_0 | 100 | 259.8076 | 0 | tile 1, centre
42 | j_gas_1 | 111.6667 | 239.6004 | 0 | tile 1
43 | j_gas_2 | 88.3333 | 280.0149 | 0 | tile 1
44 | j_gas_3 | 100 | 86.6025 | 0 | tile 2, centre
45 | j_gas_4 | 88.3333 | 66.3953 | 0 | tile 2
46 | j_gas_5 | 111.6667 | 106.8098 | 0 | tile 2
47 | j_gas_6 | 250 | 173.2051 | 0 | tile 3, centre
48 | j_gas_7 | 229.7927 | 161.5384 | 0 | tile 3
49 | j_gas_8 | 270.2073 | 184.8717 | 0 | tile 3
50 | j_gas_9 | 400 | 259.8076 | 0 | tile 4, centre
51 | j_gas_10 | 379.7927 | 248.141 | 0 | tile 4
52 | j_gas_11 | 420.2073 | 271.4743 | 0 | tile 4

## junctions_heat
index | name | x | y | height | note
53 | j_heat_0 | 50 | 346.4102 | 1 | tile 1
54 | j_heat_1 | 150 | 346.4102 | 1 | tile 1
55 | j_heat_2 | 200 | 259.8076 | 1 | tile 1,3
56 | j_heat_3 | 300 | 259.8076 | 1 | tile 3,4
57 | j_heat_4 | 350 | 346.4102 | 1 | tile 4
58 | j_heat_5 | 450 | 346.4102 | 1 | tile 4
59 | j_heat_6 | 500 | 259.8076 | 1 | tile 4
60 | j_heat_7 | 450 | 173.2051 | 1 | tile 4
61 | j_heat_8 | 350 | 173.2051 | 1 | tile 3, 4
62 | j_heat_9 | 300 | 86.6025 | 1 | tile 3
63 | j_heat_10 | 200 | 86.6025 | 1 | tile 2,3
64 | j_heat_11 | 150 | 0 | 1 | tile 2
65 | j_heat_12 | 50 | 0 | 1 | tile 2
66 | j_heat_13 | 0 | 86.6025 | 1 | tile 2
67 | j_heat_14 | 50 | 173.2051 | 1 | tile 1,2
68 | j_heat_15 | 0 | 259.8076 | 1 | tile 1
69 | j_heat_16 | 112.1554 | 346.4102 | 1 | tile 1, user 6 --> bottom edge
70 | j_heat_17 | 168.9223 | 313.6358 | 1 | tile 1, user 7 --> edge
71 | j_heat_18 | 192.5 | 272.798 | 1 | tile 1, user 0 --> edge
72 | j_heat_19 | 268.1173 | 259.8076 | 1 | tile 3, user4 --> bottom edge
73 | j_heat_20 | 315.9413 | 287.4188 | 1 | tile 4, user 4, ---> bottom
74 | j_heat_21 | 418.1173 | 346.4102 | 1 | tile 4, user 6, ---> bottom edge
75 | j_heat_22 | 475 | 303.1089 | 1 | tile 4, user 7, ---> edge
76 | j_heat_23 | 484.0587 | 232.1964 | 1 | tile 4, user 0 ---> edge
77 | j_heat_24 | 381.8827 | 173.2051 | 1 | tile 4, user 2 ---> top edge
78 | j_heat_25 | 330.6537 | 139.6963 | 1 | tile 3, user 0 ---> edge
79 | j_heat_26 | 231.8827 | 86.6025 | 1 | tile 3, user 2 ---> top edge
80 | j_heat_27 | 192.5 | 73.6122 | 1 | tile 2, user 0 --> edge
81 | j_heat_28 | 168.9223 | 32.7744 | 1 | tile 2, user 1 -->edge
82 | j_heat_29 | 112.1554 | 0 | 1 | tile 2, user 2 --> top edge
83 | j_heat_30 | 18.9223 | 53.8281 | 1 | tile 2, user 4 ---> edge
84 | j_heat_31 | 18.9223 | 119.3769 | 1 | tile 2, user 5 ---> edge
85 | j_heat_32 | 42.5 | 160.2147 | 1 | tile 2 user 6 ---> edge
86 | j_heat_33 | 42.5 | 186.1955 | 1 | tile 1 user 2 --edge
87 | j_heat_34 | 18.9223 | 227.0332 | 1 | tile 1 user 3 ---> edge
88 | j_heat_35 | 18.9223 | 292.582 | 1 | tile 1, user 4 ---> edge
89 | j_heat_36 | 50 | 346.4102 | 2 | tile 1
90 | j_heat_37 | 150 | 346.4102 | 2 | tile 1
91 | j_heat_38 | 200 | 259.8076 | 2 | tile 1,3
92 | j_heat_39 | 300 | 259.8076 | 2 | tile 3,4
93 | j_heat_40 | 350 | 346.4102 | 2 | tile 4
94 | j_heat_41 | 450 | 346.4102 | 2 | tile 4
95 | j_heat_42 | 500 | 259.8076 | 2 | tile 4
96 | j_heat_43 | 450 | 173.2051 | 2 | tile 4
97 | j_heat_44 | 350 | 173.2051 | 2 | tile 3, 4
98 | j_heat_45 | 300 | 86.6025 | 2 | tile 3
99 | j_heat_46 | 200 | 86.6025 | 2 | tile 2,3
100 | j_heat_47 | 150 | 0 | 2 | tile 2
101 | j_heat_48 | 50 | 0 | 2 | tile 2
102 | j_heat_49 | 0 | 86.6025 | 2 | tile 2
103 | j_heat_50 | 50 | 173.2051 | 2 | tile 1,2
104 | j_heat_51 | 0 | 259.8076 | 2 | tile 1
105 | j_heat_52 | 112.1554 | 346.4102 | 2 | tile 1, user 6 --> bottom edge
106 | j_heat_53 | 168.9223 | 313.6358 | 2 | tile 1, user 7 --> edge
107 | j_heat_54 | 192.5 | 272.798 | 2 | tile 1, user 0 --> edge
108 | j_heat_55 | 268.1173 | 259.8076 | 2 | tile 3, user4 --> bottom edge
109 | j_heat_56 | 315.9413 | 287.4188 | 2 | tile 4, user 4, ---> bottom
110 | j_heat_57 | 418.1173 | 346.4102 | 2 | tile 4, user 6, ---> bottom edge
111 | j_heat_58 | 475 | 303.1089 | 2 | tile 4, user 7, ---> edge
112 | j_heat_59 | 484.0587 | 232.1964 | 2 | tile 4, user 0 ---> edge
113 | j_heat_60 | 381.8827 | 173.2051 | 2 | tile 4, user 2 ---> top edge
114 | j_heat_61 | 330.6537 | 139.6963 | 2 | tile 3, user 0 ---> edge
115 | j_heat_62 | 231.8827 | 86.6025 | 2 | tile 3, user 2 ---> top edge
116 | j_heat_63 | 192.5 | 73.6122 | 2 | tile 2, user 0 --> edge
117 | j_heat_64 | 168.9223 | 32.7744 | 2 | tile 2, user 1 -->edge
118 | j_heat_65 | 112.1554 | 0 | 2 | tile 2, user 2 --> top edge
119 | j_heat_66 | 18.9223 | 53.8281 | 2 | tile 2, user 4 ---> edge
120 | j_heat_67 | 18.9223 | 119.3769 | 2 | tile 2, user 5 ---> edge
121 | j_heat_68 | 42.5 | 160.2147 | 2 | tile 2 user 6 ---> edge
122 | j_heat_69 | 42.5 | 186.1955 | 2 | tile 1 user 2 --edge
123 | j_heat_70 | 18.9223 | 227.0332 | 2 | tile 1 user 3 ---> edge
124 | j_heat_71 | 18.9223 | 292.582 | 2 | tile 1, user 4 ---> edge

## connections_electric
index | from_junction | to_junction | from_j_index | to_j_index | type | note
0 | j_electric_0 | j_electric_1 | 29 | 30 | 490-AL1/64-ST1A 380.0
1 | j_electric_0 | j_electric_2 | 29 | 31 | 490-AL1/64-ST1A 380.0
2 | j_electric_1 | j_user_0 | 30 | 0 | 34-AL1/6-ST1A 10.0
3 | j_electric_1 | j_user_1 | 30 | 1 | 490-AL1/64-ST1A 380.0 | user 1 is transformer
4 | j_electric_1 | j_user_2 | 30 | 2 | 34-AL1/6-ST1A 10.0
5 | j_electric_0 | j_user_3 | 29 | 3 | 34-AL1/6-ST1A 10.0
6 | j_electric_2 | j_user_4 | 31 | 4 | 34-AL1/6-ST1A 10.0
7 | j_electric_2 | j_user_5 | 31 | 5 | 34-AL1/6-ST1A 10.0
8 | j_electric_2 | j_user_6 | 31 | 6 | 34-AL1/6-ST1A 10.0
9 | j_electric_0 | j_user_7 | 29 | 7 | 34-AL1/6-ST1A 10.0
10 | j_electric_3 | j_electric_4 | 32 | 33 | 490-AL1/64-ST1A 380.0
11 | j_electric_3 | j_electric_5 | 32 | 34 | 490-AL1/64-ST1A 380.0
12 | j_electric_5 | j_user_8 | 34 | 8 | 34-AL1/6-ST1A 10.0
13 | j_electric_3 | j_user_9 | 32 | 9 | 34-AL1/6-ST1A 10.0
14 | j_electric_4 | j_user_10 | 33 | 10 | 34-AL1/6-ST1A 10.0
15 | j_electric_4 | j_user_11 | 33 | 11 | 34-AL1/6-ST1A 10.0
16 | j_electric_4 | j_user_12 | 33 | 12 | 34-AL1/6-ST1A 10.0
17 | j_electric_3 | j_user_13 | 32 | 13 | 34-AL1/6-ST1A 10.0
18 | j_electric_5 | j_user_14 | 34 | 14 | 34-AL1/6-ST1A 10.0
19 | j_electric_5 | j_user_15 | 34 | 15 | 490-AL1/64-ST1A 380.0 | user 15 is transformer
20 | j_electric_6 | j_electric_7 | 35 | 36 | NA2XS2Y 1x150 RM/25 6/10 kV
21 | j_electric_6 | j_electric_8 | 35 | 37 | NA2XS2Y 1x150 RM/25 6/10 kV
22 | j_electric_8 | j_user_16 | 37 | 16 | NA2XS2Y 1x150 RM/25 6/10 kV
23 | j_electric_6 | j_user_17 | 35 | 17 | NA2XS2Y 1x150 RM/25 6/10 kV
24 | j_electric_7 | j_user_18 | 36 | 18 | NA2XS2Y 1x150 RM/25 6/10 kV
25 | j_electric_7 | j_user_15 | 36 | 15 | NA2XS2Y 1x150 RM/25 6/10 kV
26 | j_electric_7 | j_user_1 | 36 | 1 | NA2XS2Y 1x150 RM/25 6/10 kV
27 | j_electric_6 | j_user_19 | 35 | 19 | NA2XS2Y 1x150 RM/25 6/10 kV
28 | j_electric_8 | j_user_20 | 37 | 20 | NA2XS2Y 1x150 RM/25 6/10 kV
29 | j_electric_8 | j_user_24 | 37 | 24 | NA2XS2Y 1x150 RM/25 6/10 kV
30 | j_electric_9 | j_electric_10 | 38 | 39 | N2XS(FL)2Y 1x120 RM/35 64/110 kV
31 | j_electric_9 | j_electric_11 | 38 | 40 | N2XS(FL)2Y 1x120 RM/35 64/110 kV
32 | j_electric_11 | j_user_21 | 40 | 21 | N2XS(FL)2Y 1x120 RM/35 64/110 kV
33 | j_electric_9 | j_user_22 | 38 | 22 | N2XS(FL)2Y 1x120 RM/35 64/110 kV
34 | j_electric_10 | j_user_23 | 39 | 23 | N2XS(FL)2Y 1x120 RM/35 64/110 kV
35 | j_electric_10 | j_user_24 | 39 | 24 | N2XS(FL)2Y 1x120 RM/35 64/110 kV
36 | j_electric_10 | j_user_25 | 39 | 25 | N2XS(FL)2Y 1x120 RM/35 64/110 kV
37 | j_electric_9 | j_user_26 | 38 | 26 | N2XS(FL)2Y 1x120 RM/35 64/110 kV
38 | j_electric_11 | j_user_27 | 40 | 27 | N2XS(FL)2Y 1x120 RM/35 64/110 kV
39 | j_electric_11 | j_user_28 | 40 | 28 | N2XS(FL)2Y 1x120 RM/35 64/110 kV

## connections_gas
index | from_junction | to_junction | from_j_index | to_j_index | type
0 | j_gas_0 | j_gas_1 | 41 | 42 | placeholderB
1 | j_gas_0 | j_gas_2 | 41 | 43 | placeholderB
2 | j_gas_1 | j_user_0 | 42 | 0 | placeholderA
3 | j_gas_1 | j_user_1 | 42 | 1 | placeholderB
4 | j_gas_1 | j_user_2 | 42 | 2 | placeholderA
5 | j_gas_0 | j_user_3 | 41 | 3 | placeholderA
6 | j_gas_2 | j_user_4 | 43 | 4 | placeholderA
7 | j_gas_2 | j_user_5 | 43 | 5 | placeholderA
8 | j_gas_2 | j_user_6 | 43 | 6 | placeholderA
9 | j_gas_0 | j_user_7 | 41 | 7 | placeholderA
10 | j_gas_3 | j_gas_4 | 44 | 45 | placeholderB
11 | j_gas_3 | j_gas_5 | 44 | 46 | placeholderB
12 | j_gas_5 | j_user_8 | 46 | 8 | placeholderA
13 | j_gas_3 | j_user_9 | 44 | 9 | placeholderA
14 | j_gas_4 | j_user_10 | 45 | 10 | placeholderA
15 | j_gas_4 | j_user_11 | 45 | 11 | placeholderA
16 | j_gas_4 | j_user_12 | 45 | 12 | placeholderA
17 | j_gas_3 | j_user_13 | 44 | 13 | placeholderA
18 | j_gas_5 | j_user_14 | 46 | 14 | placeholderA
19 | j_gas_5 | j_user_15 | 46 | 15 | placeholderB
20 | j_gas_6 | j_gas_7 | 47 | 48 | placeholder C
21 | j_gas_6 | j_gas_8 | 47 | 49 | placeholder C
22 | j_gas_8 | j_user_16 | 49 | 16 | placeholder C
23 | j_gas_6 | j_user_17 | 47 | 17 | placeholder C
24 | j_gas_7 | j_user_18 | 48 | 18 | placeholder C
25 | j_gas_7 | j_user_15 | 48 | 15 | placeholder C
26 | j_gas_7 | j_user_1 | 48 | 1 | placeholder C
27 | j_gas_6 | j_user_19 | 47 | 19 | placeholder C
28 | j_gas_8 | j_user_20 | 49 | 20 | placeholder C
29 | j_gas_8 | j_user_24 | 49 | 24 | placeholder C
30 | j_gas_9 | j_gas_10 | 50 | 51 | placeholder D
31 | j_gas_9 | j_gas_11 | 50 | 52 | placeholder D
32 | j_gas_11 | j_user_21 | 52 | 21 | placeholder D
33 | j_gas_9 | j_user_22 | 50 | 22 | placeholder D
34 | j_gas_10 | j_user_23 | 51 | 23 | placeholder D
35 | j_gas_10 | j_user_24 | 51 | 24 | placeholder D
36 | j_gas_10 | j_user_25 | 51 | 25 | placeholder D
37 | j_gas_9 | j_user_26 | 50 | 26 | placeholder D
38 | j_gas_11 | j_user_27 | 52 | 27 | placeholder D
39 | j_gas_11 | j_user_28 | 52 | 28 | placeholder D

## connections_heat
index | from_junction | to_junction | from_j_index | to_j_index | type
0 | j_heat_0 | j_heat_16 | 53 | 69 | 50_PE_100_SDR_11
1 | j_heat_16 | j_heat_1 | 69 | 54 | 50_PE_100_SDR_11
2 | j_heat_1 | j_heat_17 | 54 | 70 | 50_PE_100_SDR_11
3 | j_heat_17 | j_heat_18 | 70 | 71 | 50_PE_100_SDR_11
4 | j_heat_18 | j_heat_2 | 71 | 55 | 50_PE_100_SDR_11
5 | j_heat_2 | j_heat_19 | 55 | 72 | 50_PE_100_SDR_11
6 | j_heat_19 | j_heat_3 | 72 | 56 | 50_PE_100_SDR_11
7 | j_heat_3 | j_heat_20 | 56 | 73 | 50_PE_100_SDR_11
8 | j_heat_20 | j_heat_4 | 73 | 57 | 50_PE_100_SDR_11
9 | j_heat_4 | j_heat_21 | 57 | 74 | 50_PE_100_SDR_11
10 | j_heat_21 | j_heat_5 | 74 | 58 | 50_PE_100_SDR_11
11 | j_heat_5 | j_heat_22 | 58 | 75 | 50_PE_100_SDR_11
12 | j_heat_22 | j_heat_6 | 75 | 59 | 50_PE_100_SDR_11
13 | j_heat_6 | j_heat_23 | 59 | 76 | 50_PE_100_SDR_11
14 | j_heat_23 | j_heat_7 | 76 | 60 | 50_PE_100_SDR_11
15 | j_heat_7 | j_heat_24 | 60 | 77 | 50_PE_100_SDR_11
16 | j_heat_24 | j_heat_8 | 77 | 61 | 50_PE_100_SDR_11
17 | j_heat_8 | j_heat_25 | 61 | 78 | 50_PE_100_SDR_11
18 | j_heat_25 | j_heat_9 | 78 | 62 | 50_PE_100_SDR_11
19 | j_heat_9 | j_heat_26 | 62 | 79 | 50_PE_100_SDR_11
20 | j_heat_26 | j_heat_10 | 79 | 63 | 50_PE_100_SDR_11
21 | j_heat_10 | j_heat_27 | 63 | 80 | 50_PE_100_SDR_11
22 | j_heat_27 | j_heat_28 | 80 | 81 | 50_PE_100_SDR_11
23 | j_heat_28 | j_heat_11 | 81 | 64 | 50_PE_100_SDR_11
24 | j_heat_11 | j_heat_29 | 64 | 82 | 50_PE_100_SDR_11
25 | j_heat_29 | j_heat_12 | 82 | 65 | 50_PE_100_SDR_11
26 | j_heat_12 | j_heat_30 | 65 | 83 | 50_PE_100_SDR_11
27 | j_heat_30 | j_heat_13 | 83 | 66 | 50_PE_100_SDR_11
28 | j_heat_13 | j_heat_31 | 66 | 84 | 50_PE_100_SDR_11
29 | j_heat_31 | j_heat_32 | 84 | 85 | 50_PE_100_SDR_11
30 | j_heat_32 | j_heat_14 | 85 | 67 | 50_PE_100_SDR_11
31 | j_heat_14 | j_heat_33 | 67 | 86 | 50_PE_100_SDR_11
32 | j_heat_33 | j_heat_34 | 86 | 87 | 50_PE_100_SDR_11
33 | j_heat_34 | j_heat_15 | 87 | 68 | 50_PE_100_SDR_11
34 | j_heat_15 | j_heat_35 | 68 | 88 | 50_PE_100_SDR_11
35 | j_heat_35 | j_heat_0 | 88 | 53 | 50_PE_100_SDR_11
36 | j_heat_0 | j_user_5 | 53 | 5 | 50_PE_100_SDR_11
37 | j_heat_16 | j_user_6 | 69 | 6 | 50_PE_100_SDR_11
38 | j_heat_17 | j_user_7 | 70 | 7 | 50_PE_100_SDR_11
39 | j_heat_18 | j_user_0 | 71 | 0 | 50_PE_100_SDR_11
40 | j_heat_2 | j_user_19 | 55 | 19 | 50_PE_100_SDR_11
41 | j_heat_19 | j_user_20 | 72 | 20 | 50_PE_100_SDR_11
42 | j_heat_20 | j_user_25 | 73 | 25 | 50_PE_100_SDR_11
43 | j_heat_4 | j_user_26 | 57 | 26 | 50_PE_100_SDR_11
44 | j_heat_21 | j_user_27 | 74 | 27 | 50_PE_100_SDR_11
45 | j_heat_22 | j_user_28 | 75 | 28 | 50_PE_100_SDR_11
46 | j_heat_23 | j_user_21 | 76 | 21 | 50_PE_100_SDR_11
47 | j_heat_7 | j_user_22 | 60 | 22 | 50_PE_100_SDR_11
48 | j_heat_24 | j_user_23 | 77 | 23 | 50_PE_100_SDR_11
49 | j_heat_25 | j_user_16 | 78 | 16 | 50_PE_100_SDR_11
50 | j_heat_9 | j_user_17 | 62 | 17 | 50_PE_100_SDR_11
51 | j_heat_26 | j_user_18 | 79 | 18 | 50_PE_100_SDR_11
52 | j_heat_27 | j_user_8 | 80 | 8 | 50_PE_100_SDR_11
53 | j_heat_28 | j_user_9 | 81 | 9 | 50_PE_100_SDR_11
54 | j_heat_29 | j_user_10 | 82 | 10 | 50_PE_100_SDR_11
55 | j_heat_12 | j_user_11 | 65 | 11 | 50_PE_100_SDR_11
56 | j_heat_30 | j_user_12 | 83 | 12 | 50_PE_100_SDR_11
57 | j_heat_31 | j_user_13 | 84 | 13 | 50_PE_100_SDR_11
58 | j_heat_32 | j_user_14 | 85 | 14 | 50_PE_100_SDR_11
59 | j_heat_33 | j_user_2 | 86 | 2 | 50_PE_100_SDR_11
60 | j_heat_34 | j_user_3 | 87 | 3 | 50_PE_100_SDR_11
61 | j_heat_35 | j_user_4 | 88 | 4 | 50_PE_100_SDR_11
62 | j_heat_36 | j_heat_52 | 89 | 105 | 50_PE_100_SDR_11
63 | j_heat_52 | j_heat_37 | 105 | 90 | 50_PE_100_SDR_11
64 | j_heat_37 | j_heat_53 | 90 | 106 | 50_PE_100_SDR_11
65 | j_heat_53 | j_heat_54 | 106 | 107 | 50_PE_100_SDR_11
66 | j_heat_54 | j_heat_38 | 107 | 91 | 50_PE_100_SDR_11
67 | j_heat_38 | j_heat_55 | 91 | 108 | 50_PE_100_SDR_11
68 | j_heat_55 | j_heat_39 | 108 | 92 | 50_PE_100_SDR_11
69 | j_heat_39 | j_heat_56 | 92 | 109 | 50_PE_100_SDR_11
70 | j_heat_56 | j_heat_40 | 109 | 93 | 50_PE_100_SDR_11
71 | j_heat_40 | j_heat_57 | 93 | 110 | 50_PE_100_SDR_11
72 | j_heat_57 | j_heat_41 | 110 | 94 | 50_PE_100_SDR_11
73 | j_heat_41 | j_heat_58 | 94 | 111 | 50_PE_100_SDR_11
74 | j_heat_58 | j_heat_42 | 111 | 95 | 50_PE_100_SDR_11
75 | j_heat_42 | j_heat_59 | 95 | 112 | 50_PE_100_SDR_11
76 | j_heat_59 | j_heat_43 | 112 | 96 | 50_PE_100_SDR_11
77 | j_heat_43 | j_heat_60 | 96 | 113 | 50_PE_100_SDR_11
78 | j_heat_60 | j_heat_44 | 113 | 97 | 50_PE_100_SDR_11
79 | j_heat_44 | j_heat_61 | 97 | 114 | 50_PE_100_SDR_11
80 | j_heat_61 | j_heat_45 | 114 | 98 | 50_PE_100_SDR_11
81 | j_heat_45 | j_heat_62 | 98 | 115 | 50_PE_100_SDR_11
82 | j_heat_62 | j_heat_46 | 115 | 99 | 50_PE_100_SDR_11
83 | j_heat_46 | j_heat_63 | 99 | 116 | 50_PE_100_SDR_11
84 | j_heat_63 | j_heat_64 | 116 | 117 | 50_PE_100_SDR_11
85 | j_heat_64 | j_heat_47 | 117 | 100 | 50_PE_100_SDR_11
86 | j_heat_47 | j_heat_65 | 100 | 118 | 50_PE_100_SDR_11
87 | j_heat_65 | j_heat_48 | 118 | 101 | 50_PE_100_SDR_11
88 | j_heat_48 | j_heat_66 | 101 | 119 | 50_PE_100_SDR_11
89 | j_heat_66 | j_heat_49 | 119 | 102 | 50_PE_100_SDR_11
90 | j_heat_49 | j_heat_67 | 102 | 120 | 50_PE_100_SDR_11
91 | j_heat_67 | j_heat_68 | 120 | 121 | 50_PE_100_SDR_11
92 | j_heat_68 | j_heat_50 | 121 | 103 | 50_PE_100_SDR_11
93 | j_heat_50 | j_heat_69 | 103 | 122 | 50_PE_100_SDR_11
94 | j_heat_69 | j_heat_70 | 122 | 123 | 50_PE_100_SDR_11
95 | j_heat_70 | j_heat_51 | 123 | 104 | 50_PE_100_SDR_11
96 | j_heat_51 | j_heat_71 | 104 | 124 | 50_PE_100_SDR_11
97 | j_heat_71 | j_heat_36 | 124 | 89 | 50_PE_100_SDR_11
98 | j_user_5 | j_heat_36 | 5 | 89 | 50_PE_100_SDR_11
99 | j_user_6 | j_heat_52 | 6 | 105 | 50_PE_100_SDR_11
100 | j_user_7 | j_heat_53 | 7 | 106 | 50_PE_100_SDR_11
101 | j_user_0 | j_heat_54 | 0 | 107 | 50_PE_100_SDR_11
102 | j_user_19 | j_heat_38 | 19 | 91 | 50_PE_100_SDR_11
103 | j_user_20 | j_heat_55 | 20 | 108 | 50_PE_100_SDR_11
104 | j_user_25 | j_heat_56 | 25 | 109 | 50_PE_100_SDR_11
105 | j_user_26 | j_heat_40 | 26 | 93 | 50_PE_100_SDR_11
106 | j_user_27 | j_heat_57 | 27 | 110 | 50_PE_100_SDR_11
107 | j_user_28 | j_heat_58 | 28 | 111 | 50_PE_100_SDR_11
108 | j_user_21 | j_heat_59 | 21 | 112 | 50_PE_100_SDR_11
109 | j_user_22 | j_heat_43 | 22 | 96 | 50_PE_100_SDR_11
110 | j_user_23 | j_heat_60 | 23 | 113 | 50_PE_100_SDR_11
111 | j_user_16 | j_heat_61 | 16 | 114 | 50_PE_100_SDR_11
112 | j_user_17 | j_heat_45 | 17 | 98 | 50_PE_100_SDR_11
113 | j_user_18 | j_heat_62 | 18 | 115 | 50_PE_100_SDR_11
114 | j_user_8 | j_heat_63 | 8 | 116 | 50_PE_100_SDR_11
115 | j_user_9 | j_heat_64 | 9 | 117 | 50_PE_100_SDR_11
116 | j_user_10 | j_heat_65 | 10 | 118 | 50_PE_100_SDR_11
117 | j_user_11 | j_heat_48 | 11 | 101 | 50_PE_100_SDR_11
118 | j_user_12 | j_heat_66 | 12 | 119 | 50_PE_100_SDR_11
119 | j_user_13 | j_heat_67 | 13 | 120 | 50_PE_100_SDR_11
120 | j_user_14 | j_heat_68 | 14 | 121 | 50_PE_100_SDR_11
121 | j_user_2 | j_heat_69 | 2 | 122 | 50_PE_100_SDR_11
122 | j_user_3 | j_heat_70 | 3 | 123 | 50_PE_100_SDR_11
123 | j_user_4 | j_heat_71 | 4 | 124 | 50_PE_100_SDR_11