## Assessment Summary
Unit of Assurance — Assessment Summary
Project Name | COU Name | COU Description | Profile | Device Class | Model Risk Level | Assurance Level | Standards Reference | Assessor Name | Assessment Date | Source Document | Has UQ?
HPT Blade Conjugate Heat Transfer Analysis — Take-off Transient (COU1) | Peak HPT blade metal temperature prediction during take-off transient for preliminary blade design screening | A conjugate heat transfer (CHT) computational model predicts peak metal temperature on a high-pressure turbine (HPT) blade during take-off transient conditions, used for preliminary screening of blade designs against the 1150K temperature limit. Model must predict peak surface temperature within +/-50K. | Complete | N/A | MRL 3 | Medium | NASA-STD-7009B | Dr. A. Patel | Date of this assessment (YYYY-MM-DD) | decision_rationale.pdf; risk_assessment_memo.pdf; cou_definition.docx; credibility_assessment_narrative.docx; cascade_rig_temperature_data.csv; mesh_convergence_study.csv; sensitivity_study_turbulence_intensity.csv; cfx_solver_settings.txt; review_board_minutes_2026Q1.txt | Yes
Note on A3: [Extract] ¦ Confidence: 50%
Note on B3: [Extract] ¦ Confidence: 50%
Note on C3: [Extract] ¦ Confidence: 50%
Note on D3: [Extract] ¦ Confidence: 50%
Note on E3: [Extract] ¦ Confidence: 50%
Note on F3: [Extract] ¦ Confidence: 50%
Note on G3: [Extract] ¦ Confidence: 50%
Note on H3: [Extract] ¦ Confidence: 50%
Note on I3: [Extract] ¦ Confidence: 50%
Note on K3: [Extract] ¦ Confidence: 100%
Note on L3: [Extract] ¦ Confidence: 50%

## Instructions
UofA Excel Template — Instructions (NASA-STD-7009B)
What is this? | This workbook captures a credibility assessment for one Context of Use (COU) under V&V 40 + NASA-STD-7009B. Fill it out, then run `uofa import --pack nasa-7009b` to convert it to a machine-verifiable evidence package.

## Model & Data
Model & Data — What you modeled and compared against
Entity Type | Name | Identifier / URI | Description | Version | Source
Requirement | HPT Blade Peak Temperature Limit Requirement |  | Peak metal surface temperature must not exceed the 1150K Inconel 718 creep-rupture allowable during take-off transient, with model prediction accurate within +/-50K for preliminary blade design screening decisions. | Version number (optional) | Where this came from (optional)
Model | HPT Blade CHT Model (ANSYS CFX 2025 R1, SST k-omega, partitioned CHT coupling) |  | Conjugate heat transfer CFD model of HPT blade using RANS SST k-omega turbulence with 1-equation fluid-solid coupling for peak temperature prediction.
Dataset | Cascade Rig 48-Point Thermocouple Dataset |  | 48-point K-type thermocouple rake measurements at cascade exit plane across full blade span, used for output comparison validation.
Dataset | Mesh Convergence Study Dataset |  | Grid convergence data at mid-span (three refinement levels) and incomplete tip-region mesh data.
Dataset | Sensitivity Study Dataset |  | Parametric sensitivity results for turbulence intensity, inlet temperature profile, OTDF, and cooling flow ratio perturbations.
Note on A3: [Extract] ¦ Confidence: 50%
Note on B3: [Extract] ¦ Confidence: 50%
Note on D3: [Extract] ¦ Confidence: 50%
Note on A4: [Extract] ¦ Confidence: 50%
Note on B4: [Extract] ¦ Confidence: 50%
Note on D4: [Extract] ¦ Confidence: 50%
Note on A5: [Extract] ¦ Confidence: 50%
Note on B5: [Extract] ¦ Confidence: 50%
Note on D5: [Extract] ¦ Confidence: 50%
Note on A6: [Extract] ¦ Confidence: 50%
Note on B6: [Extract] ¦ Confidence: 50%
Note on D6: [Extract] ¦ Confidence: 50%
Note on A7: [Extract] ¦ Confidence: 50%
Note on B7: [Extract] ¦ Confidence: 50%
Note on D7: [Extract] ¦ Confidence: 50%

## _Lists
Profile | Device Class | Model Risk Level | Assurance Level | Standards Reference | Entity Type | Has UQ | Pass/Fail | Factor Level (0-5) | Factor Status | Decision Outcome | Has UQ (COU-level) | Evidence Type
Minimal | Class I | MRL 1 | Low | ASME-VV40-2018 | Requirement | Yes | Pass | 0 | assessed | Accepted | Yes | ValidationResult
Complete | Class II | MRL 2 | Medium | NASA-STD-7009B | Model | No | Fail | 1 | not-assessed | Not accepted | No | ReviewActivity
| Class III | MRL 3 | High | FDA-2023-CMS | Dataset |  | Inconclusive | 2 | scoped-out | Conditional |  | ProcessAttestation
| Category A | MRL 4 |  | Custom |  |  | N/A | 3 | not-applicable |  |  | DeploymentRecord
| Category B | MRL 5 | [5 empty] | 4 |  |  |  | InputPedigreeLink
| Category C | [6 empty] | 5
Category D
Category E
Other

## Validation Results
Validation Results — What you found when you tested the model
Result Name | Type | Identifier / URI | Description | Compares To | Has UQ? | UQ Method | Metric Value | Pass / Fail
MMS Code Verification (CHT coupling) | ValidationResult | Stable URI or local ID | Method of Manufactured Solutions benchmarks for conjugate heat transfer coupling covering 1D conduction, 2D convection-diffusion, coupled CHT with rotation, CHT with variable properties, and CHT with turbulence closure. | Analytical manufactured solutions | No | If Yes, describe the method | errors below 0.01 percent | Pass
Mid-span Grid Convergence Study | ValidationResult |  | Grid convergence study at blade mid-span using three refinement levels (1.6M, 3.2M, 6.4M cells, refinement ratio r=1.26); tip region not assessed. | GCI / Richardson-extrapolation across mesh levels | No |  | GCI 0.8 percent at mid-span | Inconclusive
Cascade Rig Output Comparison | ValidationResult |  | 48-point cascade thermocouple measurements compared against CFD peak-temperature predictions, with supplementary thermal paint hot-spot location comparison. | Cascade rig 48-point thermocouple rake and thermal paint data | Yes | Measurement uncertainty per ISO/IEC Guide 98-3 (k=2) | mean absolute error 1.8 percent, maximum 4.2 percent, hot spot within 2mm | Pass
Monte Carlo UQ on Cascade Comparison | ValidationResult |  | Monte Carlo uncertainty propagation with Latin Hypercube Sampling on cascade boundary condition inputs; not yet extended to engine COU peak temperature prediction. | N/A | Yes | Monte Carlo / Latin Hypercube Sampling (500 samples, 15 uncertain parameters) | 500 samples, 15 parameters | Inconclusive
Sensitivity/Robustness Study | ValidationResult |  | Parametric sensitivity study on turbulence intensity, inlet temperature profile, OTDF, and cooling flow ratio, documenting peak temperature response. | Baseline nominal Run #47 conditions | No |  | peak temp delta up to 2.6% for +/-30K inlet temperature shift | Pass
Note on A3: [Extract] ¦ Confidence: 50%
Note on B3: [Extract] ¦ Confidence: 50%
Note on D3: [Extract] ¦ Confidence: 50%
Note on E3: [Extract] ¦ Confidence: 50%
Note on F3: [Extract] ¦ Confidence: 50%
Note on H3: [Extract] ¦ Confidence: 50%
Note on I3: [Extract] ¦ Confidence: 50%
Note on A4: [Extract] ¦ Confidence: 50%
Note on B4: [Extract] ¦ Confidence: 50%
Note on D4: [Extract] ¦ Confidence: 50%
Note on E4: [Extract] ¦ Confidence: 50%
Note on F4: [Extract] ¦ Confidence: 50%
Note on H4: [Extract] ¦ Confidence: 50%
Note on I4: [Extract] ¦ Confidence: 50%
Note on A5: [Extract] ¦ Confidence: 50%
Note on B5: [Extract] ¦ Confidence: 50%
Note on D5: [Extract] ¦ Confidence: 50%
Note on E5: [Extract] ¦ Confidence: 50%
Note on F5: [Extract] ¦ Confidence: 50%
Note on G5: [Extract] ¦ Confidence: 50%
Note on H5: [Extract] ¦ Confidence: 50%
Note on I5: [Extract] ¦ Confidence: 50%
Note on A6: [Extract] ¦ Confidence: 50%
Note on B6: [Extract] ¦ Confidence: 50%
Note on D6: [Extract] ¦ Confidence: 50%
Note on E6: [Extract] ¦ Confidence: 50%
Note on F6: [Extract] ¦ Confidence: 50%
Note on G6: [Extract] ¦ Confidence: 50%
Note on H6: [Extract] ¦ Confidence: 50%
Note on I6: [Extract] ¦ Confidence: 50%
Note on A7: [Extract] ¦ Confidence: 50%
Note on B7: [Extract] ¦ Confidence: 50%
Note on D7: [Extract] ¦ Confidence: 50%
Note on E7: [Extract] ¦ Confidence: 50%
Note on F7: [Extract] ¦ Confidence: 50%
Note on H7: [Extract] ¦ Confidence: 50%
Note on I7: [Extract] ¦ Confidence: 50%

## Credibility Factors
Credibility Factors — V&V 40 + NASA-STD-7009B Assessment
Complete profile only. Assess each relevant factor: set Required Level and Achieved Level.
Factor Type | Category | Required Level | Achieved Level | Acceptance Criteria | Rationale | Factor Status | Linked Evidence
Factor name (pre-filled, do not edit) | Grouping (pre-filled) | Credibility goal for this factor (0-5) | Level achieved by evidence (0-5) | Goal and basis for the required level | Brief justification (esp. if achieved < required) | assessed / not-assessed / scoped-out / not-applicable | URI of validation result that supports this factor (optional)
Software quality assurance | Verification — Code | 2 | 2 | Commercial solver with ISO 9001 certification, regression testing, and version-controlled release process reviewed by analyst of record. | Solver has ISO 9001 certification, regression testing suite, and version control; vendor release notes reviewed. Board concurred Level 2. | assessed
Numerical code verification | Verification — Code | 3 | 3 | MMS benchmarks pass with error below 0.01 percent across all coupled physics cases. | Five MMS benchmark cases spanning conduction, convection-diffusion, rotation, variable properties, and turbulence closure all passed with errors below 0.01%. | assessed
Discretization error | Verification — Calculation | 3 | 1 | GCI below acceptable threshold at all critical locations (including tip) using refinement ratio r>=1.3 per Celik et al./Roache. | Mid-span GCI of 0.8% achieved with monotonic convergence, but the tip region—where peak temperature actually occurs—has not been assessed for mesh convergence, a gap explicitly flagged by the credibility board. | assessed
Numerical solver error | Verification — Calculation | 1 | 1 | Iterative residuals converge to target (1e-6 RMS) or numerical error bounded within discretization budget with documented justification. | Residuals converged to 4.2e-7–8.8e-7 against a 1e-6 target at 2341 iterations; no dedicated iterative error study was conducted, accepted by the board as a partial assessment at Level 1. | assessed
Use error | Verification — Calculation | 2 | 2 | Model setup performed by experienced analyst following standard procedure with independent second-analyst review and configuration control. | Lead analyst with 12+ years experience followed standard CHT workflow; second analyst reviewed BCs and mesh quality; all files under Git configuration control. | assessed
Model form | Validation — Model | 3 | 3 | Turbulence and CHT coupling model selection justified for the flow regime with known limitations documented. | SST k-omega with partitioned CHT coupling justified for attached flow over turbine airfoils at mid-span; acknowledged limitation for tip-gap separated flow regions. | assessed
Model inputs | Validation — Model | 3 | 3 | Inputs traceable to calibrated instruments and certified material data. | Inlet profiles from engine test Run #47 (60-point traverse) and material properties from MMPDS-18 and vendor-certified Inconel 718 lot data, all traceable. | assessed
Test samples | Validation — Comparator | 2 | 2 | Adequate number/spatial coverage of measurement points with characterized instrument uncertainty. | 48-point full-span TC rake with characterized uncertainty (3.4–7.9K, k=2) plus supplementary thermal paint data. | assessed
Test conditions | Validation — Comparator | 3 | 3 | Test conditions controlled and measured with calibrated instrumentation matching engine-representative regime. | Cascade rig operated at engine-representative Re and Mach (within 5%), instruments ISO 17025 calibrated, flow held within +/-2% of target. | assessed
Equivalency of input parameters | Validation — Assessment | 2 | 2 | Geometric, flow, and turbulence parameters of the test article match the engine configuration within documented tolerances. | Geometry matched via CMM scan within sub-mm tolerance; Reynolds/Mach matched within 5%; turbulence intensity matched within stated uncertainty. | assessed
Output comparison | Validation — Assessment | 3 | 3 | Mean error below 2 percent against acceptance criterion for preliminary screening (Oberkampf 2010 metric). | Quantitative comparison across 48 points shows mean error 1.8%, max 4.2%, with hot-spot location matching within 2mm, meeting the stated <2% acceptance criterion. | assessed
Relevance of the quantities of interest | Applicability | 2 | 2 | QoI must directly represent the safety/design-limiting parameter and be measurable both computationally and experimentally. | Peak metal temperature directly maps to the 1150K creep-rupture allowable used for the design decision, and is measurable via both CFD and TC/thermal paint methods. | assessed
Relevance of the validation activities to the COU | Applicability | 3 | 1 | Validation activities must cover the physical mechanisms governing the QoI across the COU envelope, including film cooling effects at the hot-spot region. | The cascade rig used for validation is not film cooled while the engine blade has 47 film cooling holes governing hot-spot temperature; the cascade also does not reproduce annular secondary flows, tip-gap leakage, or rotor-stator unsteadiness, leaving a material applicability gap for the peak-temperature QoI at MRL 3. | assessed
Data pedigree | NASA — Capability | 3 | 3 | Input data traceable to ISO 17025 calibrated instruments and certified material records under document control. | Calibration certificates on file under document control; material lot numbers traceable to vendor heat treatment and chemistry certifications. | assessed
Development technical review | NASA — Capability | 3 | 3 | Independent quarterly review by a board including a reviewer not reporting to the analysis group, with prior action items closed. | Quarterly independent board review with dedicated independent reviewer; all prior Q4 2025 action items closed before current review. | assessed
Development process and product management | NASA — Capability | 2 | 2 | Configuration management and change control records document all modifications between releases. | Git-based configuration management with documented change control from v2.0 to v2.1 (inlet BC update, mesh densification). | assessed
Results uncertainty | NASA — Results | 3 |  | Probabilistic UQ (e.g., Monte Carlo) required on engine COU peak temperature prediction at MRL 3. | Monte Carlo/LHS UQ was completed for the cascade comparison (500 samples, 15 parameters) but not extended to the engine COU peak temperature prediction, which NASA-STD-7009B Factor 5.4 requires at MRL 3. | not-assessed
Results robustness | NASA — Results | 2 | 2 | Sensitivity study conducted across key input parameter classes with documented response. | Parametric sensitivity study identified inlet temperature profile shift as the most sensitive parameter (near 1:1 transmission) with documented results. | assessed
Use history | NASA — Capability | 2 | 2 | Prior successful use of the same or closely related model version documented over multiple applications. | Prior version used across 3 engine variants for 6 years (47 runs) with no known adverse outcomes; current version retains same solver/turbulence/CHT approach. | assessed
Note on C5: [Extract] ¦ Confidence: 50%
Note on D5: [Extract] ¦ Confidence: 50%
Note on E5: [Extract] ¦ Confidence: 50%
Note on F5: [Extract] ¦ Confidence: 50%
Note on G5: [Extract] ¦ Confidence: 50%
Note on C6: [Extract] ¦ Confidence: 50%
Note on D6: [Extract] ¦ Confidence: 50%
Note on E6: [Extract] ¦ Confidence: 50%
Note on F6: [Extract] ¦ Confidence: 50%
Note on G6: [Extract] ¦ Confidence: 50%
Note on C7: [Extract] ¦ Confidence: 50%
Note on D7: [Extract] ¦ Confidence: 50%
Note on E7: [Extract] ¦ Confidence: 50%
Note on F7: [Extract] ¦ Confidence: 50%
Note on G7: [Extract] ¦ Confidence: 50%
Note on C8: [Extract] ¦ Confidence: 50%
Note on D8: [Extract] ¦ Confidence: 50%
Note on E8: [Extract] ¦ Confidence: 50%
Note on F8: [Extract] ¦ Confidence: 50%
Note on G8: [Extract] ¦ Confidence: 50%
Note on C9: [Extract] ¦ Confidence: 50%
Note on D9: [Extract] ¦ Confidence: 50%
Note on E9: [Extract] ¦ Confidence: 50%
Note on F9: [Extract] ¦ Confidence: 50%
Note on G9: [Extract] ¦ Confidence: 50%
Note on C10: [Extract] ¦ Confidence: 50%
Note on D10: [Extract] ¦ Confidence: 50%
Note on E10: [Extract] ¦ Confidence: 50%
Note on F10: [Extract] ¦ Confidence: 50%
Note on G10: [Extract] ¦ Confidence: 50%
Note on C11: [Extract] ¦ Confidence: 50%
Note on D11: [Extract] ¦ Confidence: 50%
Note on E11: [Extract] ¦ Confidence: 50%
Note on F11: [Extract] ¦ Confidence: 50%
Note on G11: [Extract] ¦ Confidence: 50%
Note on C12: [Extract] ¦ Confidence: 50%
Note on D12: [Extract] ¦ Confidence: 50%
Note on E12: [Extract] ¦ Confidence: 50%
Note on F12: [Extract] ¦ Confidence: 50%
Note on G12: [Extract] ¦ Confidence: 50%
Note on C13: [Extract] ¦ Confidence: 50%
Note on D13: [Extract] ¦ Confidence: 50%
Note on E13: [Extract] ¦ Confidence: 50%
Note on F13: [Extract] ¦ Confidence: 50%
Note on G13: [Extract] ¦ Confidence: 50%
Note on C14: [Extract] ¦ Confidence: 50%
Note on D14: [Extract] ¦ Confidence: 50%
Note on E14: [Extract] ¦ Confidence: 50%
Note on F14: [Extract] ¦ Confidence: 50%
Note on G14: [Extract] ¦ Confidence: 50%
Note on C15: [Extract] ¦ Confidence: 50%
Note on D15: [Extract] ¦ Confidence: 50%
Note on E15: [Extract] ¦ Confidence: 50%
Note on F15: [Extract] ¦ Confidence: 50%
Note on G15: [Extract] ¦ Confidence: 50%
Note on C16: [Extract] ¦ Confidence: 50%
Note on D16: [Extract] ¦ Confidence: 50%
Note on E16: [Extract] ¦ Confidence: 50%
Note on F16: [Extract] ¦ Confidence: 50%
Note on G16: [Extract] ¦ Confidence: 50%
Note on C17: [Extract] ¦ Confidence: 50%
Note on D17: [Extract] ¦ Confidence: 50%
Note on E17: [Extract] ¦ Confidence: 50%
Note on F17: [Extract] ¦ Confidence: 50%
Note on G17: [Extract] ¦ Confidence: 50%
Note on C18: [Extract] ¦ Confidence: 50%
Note on D18: [Extract] ¦ Confidence: 50%
Note on E18: [Extract] ¦ Confidence: 50%
Note on F18: [Extract] ¦ Confidence: 50%
Note on G18: [Extract] ¦ Confidence: 50%
Note on C19: [Extract] ¦ Confidence: 50%
Note on D19: [Extract] ¦ Confidence: 50%
Note on E19: [Extract] ¦ Confidence: 50%
Note on F19: [Extract] ¦ Confidence: 50%
Note on G19: [Extract] ¦ Confidence: 50%
Note on C20: [Extract] ¦ Confidence: 50%
Note on D20: [Extract] ¦ Confidence: 50%
Note on E20: [Extract] ¦ Confidence: 50%
Note on F20: [Extract] ¦ Confidence: 50%
Note on G20: [Extract] ¦ Confidence: 50%
Note on C21: [Extract] ¦ Confidence: 50%
Note on E21: [Extract] ¦ Confidence: 50%
Note on F21: [Extract] ¦ Confidence: 50%
Note on G21: [Extract] ¦ Confidence: 50%
Note on C22: [Extract] ¦ Confidence: 50%
Note on D22: [Extract] ¦ Confidence: 50%
Note on E22: [Extract] ¦ Confidence: 50%
Note on F22: [Extract] ¦ Confidence: 50%
Note on G22: [Extract] ¦ Confidence: 50%
Note on C23: [Extract] ¦ Confidence: 50%
Note on D23: [Extract] ¦ Confidence: 50%
Note on E23: [Extract] ¦ Confidence: 50%
Note on F23: [Extract] ¦ Confidence: 50%
Note on G23: [Extract] ¦ Confidence: 50%

## Decision
Decision — The credibility judgment
Decision Outcome | Decision Rationale | Criteria Set | Decided By | Decision Date
Accepted | Model accepted for preliminary screening use at MRL 3 with conditions: designs predicted to exceed 1150K by more than 50K are rejected at concept review without physical test, while designs within +/-50K are flagged marginal and must proceed to engine ground test; model output is not used for final blade life assessment or certification-facing analysis at this MRL. Conditions for MRL 4 readiness include tip-region mesh convergence study, probabilistic UQ on engine COU peak temperature, and resolution of the film cooling validation gap. | Auto-filled from Assessment Summary | Dr. A. Patel, Propulsion Credibility Board | 2026-03-20
Note on A3: [Extract] ¦ Confidence: 50%
Note on B3: [Extract] ¦ Confidence: 50%
Note on D3: [Extract] ¦ Confidence: 50%
Note on E3: [Extract] ¦ Confidence: 50%