## Assessment Summary
Unit of Assurance — Assessment Summary
Project Name | COU Name | COU Description | Profile | Device Class | Model Risk Level | Assurance Level | Standards Reference | Assessor Name | Assessment Date | Source Document | Has UQ?
S-Duct Inlet CFD (APU Bleed Conditions) — MS-07 | Predict mean total pressure recovery and sector-averaged swirl at the AIP for APU bleed S-duct inlet at design mass flow | CFD model (Ansys Fluent 2023 R2, k-ω SST, steady RANS) of a 0.8 m S-duct inlet (area ratio 1.05, Mach 0.25) is used to estimate mean total pressure recovery (PR = P0_out/P0_in) and sector-averaged swirl angle at the Aerodynamic Interface Plane (AIP) for design mass flow 2.3 kg/s ±2%. Results feed performance roll-ups at the PRELIM-3 program gate. Swirl acceptance at sector level is explicitly excluded from the approved scope. | Complete | N/A | MRL 3 | Medium | ASME-VV40-2018 | CFD Lead (unnamed), Aero CFD Group | Date of this assessment (YYYY-MM-DD) | report.md (CFD Credibility Summary: S-Duct Inlet APU Bleed Conditions, Task MS-07 Rev D, decision date 2026-08-06) | Yes
Note on A3: [Extract] ¦ Confidence: 50%
Note on B3: [Extract] ¦ Confidence: 50%
Note on C3: [Extract] ¦ Confidence: 50%
Note on D3: [Extract] ¦ Confidence: 50%
Note on E3: [Extract] ¦ Confidence: 50%
Note on F3: [Extract] ¦ Confidence: 50%
Note on G3: [Extract] ¦ Confidence: 50%
Note on H3: [Extract] ¦ Confidence: 50%
Note on I3: [Extract] ¦ Confidence: 50%
Note on K3: [Extract] ¦ Confidence: 50%
Note on L3: [Extract] ¦ Confidence: 50%

## Instructions
UofA Excel Template — Instructions (NASA-STD-7009B)
What is this? | This workbook captures a credibility assessment for one Context of Use (COU) under V&V 40 + NASA-STD-7009B. Fill it out, then run `uofa import --pack nasa-7009b` to convert it to a machine-verifiable evidence package.

## Model & Data
Model & Data — What you modeled and compared against
Entity Type | Name | Identifier / URI | Description | Version | Source
Requirement | PR and Swirl Tolerance for PRELIM-3 Gate | Stable URI or local ID | Model must predict mean total pressure recovery within ±2% and sector-averaged swirl within ±2 degrees at the AIP at design mass flow (2.3 kg/s ±2%) to support duct fairing freeze decision at PRELIM-3. | Version number (optional) | Where this came from (optional)
Model | Ansys Fluent 2023 R2 — k-ω SST Steady RANS, S-Duct AIP |  | Pressure-based coupled solver, poly-hexcore mesh (18.5M cells fine), second-order upwind, pseudo-transient CFL ~50, double precision with GPU AMG acceleration on NVIDIA A100s.
Dataset | Wind-Tunnel Rig GT-SD-03 Experimental Data |  | AIP rake and 5-hole probe measurements at 101 kPa, 295–302 K, 2.3 kg/s ±0.02 kg/s; PR_meas = 0.968 ± 0.006 (95% CI); sector swirl 2.0–4.5 deg; hot-wire inlet survey TI 1–1.5%.
Dataset | Mesh Convergence and GCI Dataset |  | Three grid levels (coarse 4.7M, medium 9.2M, fine 18.5M cells); PR values 0.965/0.968/0.973; extrapolated 0.977; GCI (fine vs medium) 0.8% assuming p=2.
Note on A3: [Extract] ¦ Confidence: 50%
Note on B3: [Extract] ¦ Confidence: 50%
Note on D3: [Extract] ¦ Confidence: 50%
Note on A4: [Extract] ¦ Confidence: 50%
Note on B4: [Extract] ¦ Confidence: 50%
Note on D4: [Extract] ¦ Confidence: 50%
Note on A5: [Extract] ¦ Confidence: 50%
Note on B5: [Extract] ¦ Confidence: 50%
Note on D5: [Extract] ¦ Confidence: 50%
Note on A6: [Extract] ¦ Confidence: 50%
Note on B6: [Extract] ¦ Confidence: 50%
Note on D6: [Extract] ¦ Confidence: 50%

## _Lists
Profile | Device Class | Model Risk Level | Assurance Level | Standards Reference | Entity Type | Has UQ | Pass/Fail | Factor Level (0-5) | Factor Status | Decision Outcome | Has UQ (COU-level) | Evidence Type
Minimal | Class I | MRL 1 | Low | ASME-VV40-2018 | Requirement | Yes | Pass | 0 | assessed | Accepted | Yes | ValidationResult
Complete | Class II | MRL 2 | Medium | NASA-STD-7009B | Model | No | Fail | 1 | not-assessed | Not accepted | No | ReviewActivity
| Class III | MRL 3 | High | FDA-2023-CMS | Dataset |  | Inconclusive | 2 | scoped-out | Conditional |  | ProcessAttestation
| Category A | MRL 4 |  | Custom |  |  | N/A | 3 | not-applicable |  |  | DeploymentRecord
| Category B | MRL 5 | [5 empty] | 4 |  |  |  | InputPedigreeLink
| Category C | [6 empty] | 5
Category D
Category E
Other

## Validation Results
Validation Results — What you found when you tested the model
Result Name | Type | Identifier / URI | Description | Compares To | Has UQ? | UQ Method | Metric Value | Pass / Fail
Mesh Convergence and Grid Convergence Index Study | ValidationResult | Stable URI or local ID | Three-level mesh refinement study (coarse, medium, fine) evaluating PR and swirl convergence. Richardson extrapolation applied; GCI computed assuming formal order p=2. Local order reduction noted near separated corner due to limiter activation. | Richardson extrapolation extrapolated value PR = 0.977 | Yes | Grid Convergence Index (GCI), Richardson extrapolation | GCI (fine vs medium) = 0.8%; PR monotone: 0.965 → 0.968 → 0.973 | Inconclusive
Comparison of CFD Predictions to Wind-Tunnel Rig GT-SD-03 | ValidationResult |  | Fine-mesh CFD PR and sector-averaged swirl compared to AIP rake and 5-hole probe measurements from rig GT-SD-03. Temperature mismatch (CFD 300 K vs test 295 K) not corrected in overlay. Instrument calibration lapsed 2 weeks before test. | Experimental measurements PR_meas = 0.968 ± 0.006 (95%); sector swirl 2.0–4.5 deg | Yes | RSS combination of numerical (0.8%), input (1.1%), and experimental (1.5%) uncertainties; total stated 2.0% | PR_CFD = 0.973 vs PR_meas = 0.968 (error ~0.5%); swirl peak sector 6.1 deg CFD vs 4.2 deg probe; 3/4 sectors within ±2 deg | Inconclusive
Solver Convergence and Residual Monitoring | ValidationResult |  | Residual targets (<1e-6) set in analysis plan. Final fine-grid run achieved ~1e-4 for continuity and ~2e-4 for momentum; force/flux monitors flat for last 600 iterations; mass imbalance 0.08%. | Plan target residuals <1e-6 | No |  | Continuity residual 9e-5; momentum ~2e-4; mass imbalance 0.08% | Fail
Code Benchmark Verification (Lid-Driven Cavity and Poiseuille) | ValidationResult |  | Internal template suite tested against lid-driven cavity and Poiseuille flow benchmarks. L2 velocity error <1% reported. MMS execution record referenced in V&V plan but not found in run folder. | Analytical/benchmark solutions for lid-driven cavity and Poiseuille flow | No |  | L2 velocity error < 1% | Inconclusive
Reproducibility Check on Independent Hardware | ValidationResult |  | Independent reproduction of medium-mesh run on separate machine from same GitLab repo tag. PR and swirl results compared to original run. | Original medium-mesh run results (PR 0.9715, sector 3 swirl 3.2 deg) | No |  | PR difference 0.9% (0.9715 vs 0.9627); swirl difference 0.3 deg (3.2 vs 3.5 deg) | Inconclusive
Note on A3: [Extract] ¦ Confidence: 50%
Note on B3: [Extract] ¦ Confidence: 50%
Note on D3: [Extract] ¦ Confidence: 50%
Note on E3: [Extract] ¦ Confidence: 50%
Note on F3: [Extract] ¦ Confidence: 50%
Note on G3: [Extract] ¦ Confidence: 50%
Note on H3: [Extract] ¦ Confidence: 50%
Note on I3: [Extract] ¦ Confidence: 50%
Note on A4: [Extract] ¦ Confidence: 50%
Note on B4: [Extract] ¦ Confidence: 50%
Note on D4: [Extract] ¦ Confidence: 50%
Note on E4: [Extract] ¦ Confidence: 50%
Note on F4: [Extract] ¦ Confidence: 50%
Note on G4: [Extract] ¦ Confidence: 50%
Note on H4: [Extract] ¦ Confidence: 50%
Note on I4: [Extract] ¦ Confidence: 50%
Note on A5: [Extract] ¦ Confidence: 50%
Note on B5: [Extract] ¦ Confidence: 50%
Note on D5: [Extract] ¦ Confidence: 50%
Note on E5: [Extract] ¦ Confidence: 50%
Note on F5: [Extract] ¦ Confidence: 50%
Note on H5: [Extract] ¦ Confidence: 50%
Note on I5: [Extract] ¦ Confidence: 50%
Note on A6: [Extract] ¦ Confidence: 50%
Note on B6: [Extract] ¦ Confidence: 50%
Note on D6: [Extract] ¦ Confidence: 50%
Note on E6: [Extract] ¦ Confidence: 50%
Note on F6: [Extract] ¦ Confidence: 50%
Note on H6: [Extract] ¦ Confidence: 50%
Note on I6: [Extract] ¦ Confidence: 50%
Note on A7: [Extract] ¦ Confidence: 50%
Note on B7: [Extract] ¦ Confidence: 50%
Note on D7: [Extract] ¦ Confidence: 50%
Note on E7: [Extract] ¦ Confidence: 50%
Note on F7: [Extract] ¦ Confidence: 50%
Note on H7: [Extract] ¦ Confidence: 50%
Note on I7: [Extract] ¦ Confidence: 50%

## Credibility Factors
Credibility Factors — V&V 40 + NASA-STD-7009B Assessment
Complete profile only. Assess each relevant factor: set Required Level and Achieved Level.
Factor Type | Category | Required Level | Achieved Level | Acceptance Criteria | Rationale | Factor Status | Linked Evidence
Factor name (pre-filled, do not edit) | Grouping (pre-filled) | Credibility goal for this factor (0-5) | Level achieved by evidence (0-5) | Goal and basis for the required level | Brief justification (esp. if achieved < required) | assessed / not-assessed / scoped-out / not-applicable | URI of validation result that supports this factor (optional)
Software quality assurance | Verification — Code | 3 | 2 | Commercial solver with documented version control, regression testing, and consistent version use across all runs. | Ansys Fluent 2023 R2 is a commercial solver with implicit SQA. Internal benchmarks (lid-driven cavity, Poiseuille, L2 < 1%) are documented. However, coarse-grid runs used 2023 R1 while fine grid used 2023 R2, introducing a version inconsistency. MMS execution record referenced in the V&V plan is absent from the run folder. The final fine-mesh commit is tagged v4.1-dirty, indicating uncommitted changes to the turbulence options file. GPU AMG single-precision smoothers introduce a mixed-precision environment not fully characterised. These gaps reduce confidence in software provenance. | assessed
Numerical code verification | Verification — Code | 3 | 2 | Code verified against analytical solutions or MMS for the relevant flow class; execution records available. | Internal benchmark suite (lid-driven cavity, Poiseuille) shows L2 velocity error < 1%, providing basic code verification for simple flows. MMS test is referenced in the V&V plan (ANL-SST-08) but its execution record was not found in the run folder, leaving a significant gap for the turbulent separated-flow regime of interest. This limits the achieved level to basic evidence with gaps. | assessed
Discretization error | Verification — Calculation | 3 | 3 | Mesh convergence demonstrated across at least three grid levels; GCI or equivalent reported; near-wall y+ targets met. | Three grid levels (4.7M, 9.2M, 18.5M cells) with Richardson extrapolation and GCI = 0.8% (fine vs medium) are documented. PR shows monotone convergence. However, the limiter active in the separated corner reduces local formal order from ~2 to ~1, making the GCI estimate optimistic there. Near-wall y+ target (<1) is not fully met on the fine grid in the inner-bend corner (mode ~18, 90th percentile 12 after patching), which is the critical separation-prone region. Evidence is adequate but with noted quantified limitations. | assessed
Numerical solver error | Verification — Calculation | 3 | 2 | Residuals meet plan targets (<1e-6); mass imbalance <0.1%; monitors demonstrate flat convergence. | Plan required residuals < 1e-6; fine-grid run achieved only ~1e-4 for continuity and ~2e-4 for momentum. Force/flux monitors are flat for the last 600 iterations and mass imbalance is 0.08% (within tolerance), providing partial convergence confidence. Residual shortfall of two orders of magnitude against the stated target, combined with minor oscillations and GPU AMG single-precision smoothers, represents a documented gap. Basic convergence is demonstrated but plan criteria are not met. | assessed
Use error | Verification — Calculation | 3 | 2 | Independent review of boundary conditions, mesh quality, turbulence model settings, and post-processing confirms correct model setup. | Two SMEs conducted a desk check; comments resolved in Rev D. Mesh quality diagnostics (non-orthogonality P95 < 50 deg, skewness P95 < 0.6) are documented. However, significant use-error indicators exist: (1) turbulence model labels in case files say "sa_pseudoTrans" while analysts claim SST — confirmed only by analyst notes, not a clean commit; (2) final commit is v4.1-dirty with an uncommitted turbulence options change; (3) inlet TI set at 5% vs measured 1–1.5% without documented justification review; (4) no independent rerun by reviewers. These unresolved inconsistencies limit confidence. | assessed
Model form | Validation — Model | 3 | 2 | Turbulence model selection is justified for adverse-pressure-gradient separated flows; known limitations are documented; governing equation scope is appropriate. | k-ω SST is selected per analysis plan ANL-SST-08 for adverse pressure gradient handling, which is appropriate for S-duct flows. Steady RANS limitations (no transition model, no unsteady effects) are documented in the scope. Sensitivity of PR to SA vs SST is quantified (~0.2% PR, ~0.6 deg swirl). However, uncertainty in the actual turbulence model used (SA labels vs SST claim, dirty commit) undermines confidence in model form execution. Ideal-gas density without energy equation is noted as a simplification. Limitations are partially documented but the model identity ambiguity is a concern. | assessed
Model inputs | Validation — Model | 3 | 2 | Boundary conditions traceable to measurements; material properties characterised; input uncertainties quantified and propagated. | Inlet total pressure, temperature, and mass flow are specified and traceable to rig conditions. One-at-a-time sensitivity studies quantify the effect of inlet TI (1% vs 5%), backpressure (±2%), and turbulence model on PR and swirl. However, inlet TI is set to 5% in CFD despite hot-wire survey (TN-HW-22) showing 1–1.5%, with only a conservative coverage rationale. Temperature boundary condition (300 K CFD vs 295 K test) is not corrected. Input uncertainty is characterised at 1.1% (RSS) but formal uncertainty propagation through the full input space is not performed. Gaps in matching inputs to measured conditions limit the level. | assessed
Test samples | Validation — Comparator | 2 | 2 | Test article is production-representative; sufficient measurements to characterise AIP flow field; sample characterisation documented. | A single wind-tunnel rig (GT-SD-03) is used. AIP rake and 5-hole probe provide spatially resolved pressure and swirl data across sectors. The rig geometry and operating conditions are described. No information is provided on number of repeat test runs, statistical characterisation of measurement scatter, or production-representativeness of the duct geometry beyond the one article. Basic evidence is present but sample size and statistical characterisation are not documented. | assessed
Test conditions | Validation — Comparator | 3 | 2 | Calibrated instruments with current calibration; controlled environment; measurement uncertainty quantified; test standards followed. | AIP rake and 5-hole probe calibrated in June 2025; experimental uncertainty PR ± 0.006 (95%) is reported (TN-HW-22). However, the 5-hole probe calibration was noted as expired 2 weeks before the GT-SD-03 test; the lab note states "within historical drift" but no re-calibration or formal uncertainty expansion is documented. Temperature varied 295–302 K during test (5 K spread) but a single nominal value was used for comparison. These calibration and environmental control gaps reduce confidence below the otherwise adequate test setup. | assessed
Equivalency of input parameters | Validation — Assessment | 3 | 2 | Model boundary conditions match experimental conditions within documented tolerances; any mismatches are corrected or their effect is quantified. | Mass flow (2.3 kg/s ±0.02 kg/s), inlet total pressure (101.3 kPa vs 101 kPa test), and duct geometry are reasonably matched. However, two unresolved mismatches are documented: (1) inlet TI 5% in CFD vs 1–1.5% measured, with non-negligible sensitivity (+0.3–0.4% PR, −0.5 deg swirl); (2) inlet temperature 300 K in CFD vs 295 K test, introducing ~1.7% density difference not corrected in the validation overlay. These mismatches are identified but not resolved, limiting the equivalency evidence. | assessed
Output comparison | Validation — Assessment | 3 | 3 | Quantitative comparison of CFD to experimental QoIs with uncertainty bands; multiple comparison points; error within stated tolerance for the primary QoI. | PR_CFD (fine) = 0.973 vs PR_meas = 0.968 ± 0.006 (95%); error ~0.5%, within the ±2% decision tolerance and within experimental uncertainty bands. Sector-averaged swirl compared across four sectors; 3/4 within ±2 deg target. Swirl peak sector shows a 1.9 deg over-prediction (6.1 vs 4.2 deg), exceeding the tolerance. AIP arc PR trace and sector overlays are provided (VP-SDA-D). RSS combined uncertainty is reported (2.0–2.1%). Comparison is quantitative and multi-point, but the temperature mismatch and one out-of-tolerance swirl sector prevent a higher level. | assessed
Relevance of the quantities of interest | Applicability | 3 | 4 | QoIs (PR and sector-averaged swirl) are directly relevant to APU operability and duct performance; measurable both computationally and experimentally at the AIP plane. | Mean total pressure recovery (PR = P0_out/P0_in) and sector-averaged swirl are the direct performance and operability metrics for S-duct inlet design. Both are defined at the AIP plane, which is a standard measurement location in inlet aerodynamics. Both QoIs are measurable with the AIP rake and 5-hole probe and are directly computed in the CFD model. The decision tolerance (±2% PR, ±2 deg swirl) is explicitly tied to the PRELIM-3 gate requirement. QoI relevance is well-established and thoroughly documented. | assessed
Relevance of the validation activities to the COU | Applicability | 3 | 2 | Validation test conditions (geometry, flow regime, operating point) closely match the intended COU; gaps between validation and COU are identified and bounded. | The wind-tunnel rig GT-SD-03 uses the same duct geometry, flow regime (subsonic, Re ~2.1e6), and design mass flow as the COU, providing strong geometric and regime relevance. However, several gaps reduce applicability: (1) inlet TI mismatch (1% test vs 5% CFD) is not corrected before overlay; (2) temperature mismatch (295 K vs 300 K) introduces an uncorrected density difference; (3) validation does not cover the ±2% mass flow off-design range; (4) the excluded physics (crosswind, icing, distortion transfer) are appropriate exclusions but the duct operates in an APU bleed environment not fully replicated in the generic wind tunnel. Prior lineage from INL-S-17 adds supporting context. Gaps are identified but not fully bounded. | assessed
Data pedigree | NASA — Capability
Development technical review | NASA — Capability
Development process and product management | NASA — Capability
Results uncertainty | NASA — Results
Results robustness | NASA — Results
Use history | NASA — Capability
Note on C5: [Extract] ¦ Confidence: 50%
Note on D5: [Extract] ¦ Confidence: 50%
Note on E5: [Extract] ¦ Confidence: 50%
Note on F5: [Extract] ¦ Confidence: 50%
Note on G5: [Extract] ¦ Confidence: 50%
Note on C6: [Extract] ¦ Confidence: 50%
Note on D6: [Extract] ¦ Confidence: 50%
Note on E6: [Extract] ¦ Confidence: 50%
Note on F6: [Extract] ¦ Confidence: 50%
Note on G6: [Extract] ¦ Confidence: 50%
Note on C7: [Extract] ¦ Confidence: 50%
Note on D7: [Extract] ¦ Confidence: 50%
Note on E7: [Extract] ¦ Confidence: 50%
Note on F7: [Extract] ¦ Confidence: 50%
Note on G7: [Extract] ¦ Confidence: 50%
Note on C8: [Extract] ¦ Confidence: 50%
Note on D8: [Extract] ¦ Confidence: 50%
Note on E8: [Extract] ¦ Confidence: 50%
Note on F8: [Extract] ¦ Confidence: 50%
Note on G8: [Extract] ¦ Confidence: 50%
Note on C9: [Extract] ¦ Confidence: 50%
Note on D9: [Extract] ¦ Confidence: 50%
Note on E9: [Extract] ¦ Confidence: 50%
Note on F9: [Extract] ¦ Confidence: 50%
Note on G9: [Extract] ¦ Confidence: 50%
Note on C10: [Extract] ¦ Confidence: 50%
Note on D10: [Extract] ¦ Confidence: 50%
Note on E10: [Extract] ¦ Confidence: 50%
Note on F10: [Extract] ¦ Confidence: 50%
Note on G10: [Extract] ¦ Confidence: 50%
Note on C11: [Extract] ¦ Confidence: 50%
Note on D11: [Extract] ¦ Confidence: 50%
Note on E11: [Extract] ¦ Confidence: 50%
Note on F11: [Extract] ¦ Confidence: 50%
Note on G11: [Extract] ¦ Confidence: 50%
Note on C12: [Extract] ¦ Confidence: 50%
Note on D12: [Extract] ¦ Confidence: 50%
Note on E12: [Extract] ¦ Confidence: 50%
Note on F12: [Extract] ¦ Confidence: 50%
Note on G12: [Extract] ¦ Confidence: 50%
Note on C13: [Extract] ¦ Confidence: 50%
Note on D13: [Extract] ¦ Confidence: 50%
Note on E13: [Extract] ¦ Confidence: 50%
Note on F13: [Extract] ¦ Confidence: 50%
Note on G13: [Extract] ¦ Confidence: 50%
Note on C14: [Extract] ¦ Confidence: 50%
Note on D14: [Extract] ¦ Confidence: 50%
Note on E14: [Extract] ¦ Confidence: 50%
Note on F14: [Extract] ¦ Confidence: 50%
Note on G14: [Extract] ¦ Confidence: 50%
Note on C15: [Extract] ¦ Confidence: 50%
Note on D15: [Extract] ¦ Confidence: 50%
Note on E15: [Extract] ¦ Confidence: 50%
Note on F15: [Extract] ¦ Confidence: 50%
Note on G15: [Extract] ¦ Confidence: 50%
Note on C16: [Extract] ¦ Confidence: 50%
Note on D16: [Extract] ¦ Confidence: 50%
Note on E16: [Extract] ¦ Confidence: 50%
Note on F16: [Extract] ¦ Confidence: 50%
Note on G16: [Extract] ¦ Confidence: 50%
Note on C17: [Extract] ¦ Confidence: 50%
Note on D17: [Extract] ¦ Confidence: 50%
Note on E17: [Extract] ¦ Confidence: 50%
Note on F17: [Extract] ¦ Confidence: 50%
Note on G17: [Extract] ¦ Confidence: 50%

## Decision
Decision — The credibility judgment
Decision Outcome | Decision Rationale | Criteria Set | Decided By | Decision Date
Accepted | The model is accepted for the limited purpose of estimating mean total pressure recovery at design mass flow ±2% for PRELIM-3 performance roll-ups. The fine-grid PR prediction (0.973) is within 0.5% of the experimental mean (0.968 ± 0.006), well within the ±2% decision tolerance, and grid convergence (GCI 0.8%) and combined uncertainty (2.0–2.1% RSS) are adequate for this QoI. Multiple open items are accepted with mandatory corrective actions: (1) re-run fine mesh with inlet TI corrected to 1–1.5% and inner-bend near-wall spacing refined to y+ < 2; (2) update validation overlay with density correction for the 295 K test temperature; (3) resolve turbulence model identity by producing a clean commit documenting final SST settings. The model is explicitly NOT approved for sector-level swirl acceptance metrics — test data must be used directly or the model rerun after the above items are closed. The reproducibility discrepancy (~0.9% PR on different hardware from a dirty commit) must also be resolved before any further use. | Auto-filled from Assessment Summary | CFD Lead, Aero CFD Group | 2026-08-06
Note on A3: [Extract] ¦ Confidence: 50%
Note on B3: [Extract] ¦ Confidence: 50%
Note on D3: [Extract] ¦ Confidence: 50%
Note on E3: [Extract] ¦ Confidence: 50%