## Assessment Summary
Unit of Assurance — Assessment Summary
Project Name | COU Name | COU Description | Profile | Device Class | Model Risk Level | Assurance Level | Standards Reference | Assessor Name | Assessment Date | Source Document | Has UQ?
Ares Inlet S-Duct CFD V&V | RANS CFD prediction of total pressure recovery and DC60 distortion in S-duct intake for pre-test design and inlet-rake placement | Ansys Fluent 2023 R2 RANS (SST k-ω) model predicting total pressure recovery and DC60 distortion index in the service module S-duct across Mach 0.18–0.32 and angles of attack −5° to +10°. The context of use is pre-test design decisions and flow control layout, not final flight loads or certification. Validated against NASA Ames 11×11 ft tunnel data (Test Log A11-SD-042). | Complete | N/A | MRL 3 | Medium | ASME-VV40-2018 | CFD V&V Working Group (J. Patel, E. Romero, reviewed by Dr. K. Chen) | Date of this assessment (YYYY-MM-DD) | report.md (Ares Inlet IPT CFD V&V Working Group memo, 2026-08-06, VVP-EDL-042 Rev B) | Yes
Note on A3: [Extract] ¦ Confidence: 50%
Note on B3: [Extract] ¦ Confidence: 50%
Note on C3: [Extract] ¦ Confidence: 50%
Note on D3: [Extract] ¦ Confidence: 50%
Note on E3: [Extract] ¦ Confidence: 50%
Note on F3: [Extract] ¦ Confidence: 50%
Note on G3: [Extract] ¦ Confidence: 50%
Note on H3: [Extract] ¦ Confidence: 50%
Note on I3: [Extract] ¦ Confidence: 50%
Note on K3: [Extract] ¦ Confidence: 50%
Note on L3: [Extract] ¦ Confidence: 50%

## Instructions
UofA Excel Template — Instructions (NASA-STD-7009B)
What is this? | This workbook captures a credibility assessment for one Context of Use (COU) under V&V 40 + NASA-STD-7009B. Fill it out, then run `uofa import --pack nasa-7009b` to convert it to a machine-verifiable evidence package.

## Model & Data
Model & Data — What you modeled and compared against
Entity Type | Name | Identifier / URI | Description | Version | Source
Requirement | Pre-Test Design Acceptability Requirement | Stable URI or local ID | CFD model must predict total pressure recovery and DC60 distortion with sufficient fidelity for pre-test design decisions and inlet-rake placement within Mach 0.18–0.32 and AoA −5° to +10°; model is not required to support final flight loads or certification. | Version number (optional) | Where this came from (optional)
Model | Ansys Fluent 2023 R2 RANS SST k-ω S-duct CFD Model |  | Double-precision RANS model with SST k-ω turbulence closure, second-order upwind, coupled pressure-velocity, scalable wall functions (y+≈1), 13.1M poly-prism cell fine mesh, run on RHEL 8 Intel Xeon 6258R 128-core cluster.
Dataset | NASA Ames 11×11 ft Tunnel Test Dataset A11-SD-042 |  | Wind-tunnel measurements of surface Cp, rake total pressure, and swirl angle for S-duct article at multiple Mach numbers, AoA, and inlet screens; u95: Cp 2.0%, rake total pressure 1.5%.
Dataset | Geometry and Input Conditions Dataset |  | CATIA V5 Rev D geometry (laser scan RMS deviation <0.15 mm), mass flow 2.3±0.05 kg/s from SMM-42B, inlet turbulence intensity 0.5%±0.2% confirmed by hot-wire, fluid properties from NIST REFPROP at 300 K.
Note on A3: [Extract] ¦ Confidence: 50%
Note on B3: [Extract] ¦ Confidence: 50%
Note on D3: [Extract] ¦ Confidence: 50%
Note on A4: [Extract] ¦ Confidence: 50%
Note on B4: [Extract] ¦ Confidence: 50%
Note on D4: [Extract] ¦ Confidence: 50%
Note on A5: [Extract] ¦ Confidence: 50%
Note on B5: [Extract] ¦ Confidence: 50%
Note on D5: [Extract] ¦ Confidence: 50%
Note on A6: [Extract] ¦ Confidence: 50%
Note on B6: [Extract] ¦ Confidence: 50%
Note on D6: [Extract] ¦ Confidence: 50%

## _Lists
Profile | Device Class | Model Risk Level | Assurance Level | Standards Reference | Entity Type | Has UQ | Pass/Fail | Factor Level (0-5) | Factor Status | Decision Outcome | Has UQ (COU-level) | Evidence Type
Minimal | Class I | MRL 1 | Low | ASME-VV40-2018 | Requirement | Yes | Pass | 0 | assessed | Accepted | Yes | ValidationResult
Complete | Class II | MRL 2 | Medium | NASA-STD-7009B | Model | No | Fail | 1 | not-assessed | Not accepted | No | ReviewActivity
| Class III | MRL 3 | High | FDA-2023-CMS | Dataset |  | Inconclusive | 2 | scoped-out | Conditional |  | ProcessAttestation
| Category A | MRL 4 |  | Custom |  |  | N/A | 3 | not-applicable |  |  | DeploymentRecord
| Category B | MRL 5 | [5 empty] | 4 |  |  |  | InputPedigreeLink
| Category C | [6 empty] | 5
Category D
Category E
Other

## Validation Results
Validation Results — What you found when you tested the model
Result Name | Type | Identifier / URI | Description | Compares To | Has UQ? | UQ Method | Metric Value | Pass / Fail
Surface Pressure Coefficient Comparison | ValidationResult | Stable URI or local ID | Area-averaged centerline Cp from CFD compared against NASA Ames tunnel test measurements across validated Mach/AoA envelope. | NASA Ames Test Log A11-SD-042 (u95 Cp 2.0%) | Yes | Experimental measurement uncertainty u95 = 2.0%; Monte Carlo UQ on model inputs (n=500, Latin hypercube) | Mean absolute error in Cp along centerline = 3.1% | Pass
DC60 Distortion Index Comparison | ValidationResult |  | DC60 distortion index from CFD compared against rake measurements in wind-tunnel test; Monte Carlo uncertainty on DC60 also computed. | NASA Ames Test Log A11-SD-042 (rake total pressure u95 1.5%) | Yes | Monte Carlo n=500 Latin hypercube over inlet TI, mass flow, roughness; Sobol sensitivity indices | DC60 within 5.4% of test; 95% uncertainty bounds ±9.1% on DC60; standard uncertainty 4.5% | Pass
Total Pressure Recovery Comparison | ValidationResult |  | Area-averaged total pressure recovery from CFD compared against rake measurements; GCI and Monte Carlo uncertainty quantified. | NASA Ames Test Log A11-SD-042 | Yes | Richardson extrapolation / GCI (fine mesh GCI = 1.8%); Monte Carlo standard uncertainty 1.9%; 95% bounds ±3.8% | GCI fine mesh 1.8%; Monte Carlo standard uncertainty 1.9%; recovery comparison not separately quantified as % error but within stated bounds | Pass
Swirl Angle RMS Comparison | ValidationResult |  | Swirl angle from CFD compared to tunnel rake measurements. | NASA Ames Test Log A11-SD-042 | No |  | RMS error 1.8 degrees | Pass
Mesh Convergence / GCI Study | ValidationResult |  | Three-level mesh refinement study (3.2M, 6.5M, 13.1M poly-prism cells) with Richardson extrapolation to assess discretization error. | Richardson extrapolated solution | Yes | Grid Convergence Index (GCI); apparent order p=1.95 | GCI recovery 1.8%; GCI DC60 2.4% | Pass
Note on A3: [Extract] ¦ Confidence: 50%
Note on B3: [Extract] ¦ Confidence: 50%
Note on D3: [Extract] ¦ Confidence: 50%
Note on E3: [Extract] ¦ Confidence: 50%
Note on F3: [Extract] ¦ Confidence: 50%
Note on G3: [Extract] ¦ Confidence: 50%
Note on H3: [Extract] ¦ Confidence: 50%
Note on I3: [Extract] ¦ Confidence: 50%
Note on A4: [Extract] ¦ Confidence: 50%
Note on B4: [Extract] ¦ Confidence: 50%
Note on D4: [Extract] ¦ Confidence: 50%
Note on E4: [Extract] ¦ Confidence: 50%
Note on F4: [Extract] ¦ Confidence: 50%
Note on G4: [Extract] ¦ Confidence: 50%
Note on H4: [Extract] ¦ Confidence: 50%
Note on I4: [Extract] ¦ Confidence: 50%
Note on A5: [Extract] ¦ Confidence: 50%
Note on B5: [Extract] ¦ Confidence: 50%
Note on D5: [Extract] ¦ Confidence: 50%
Note on E5: [Extract] ¦ Confidence: 50%
Note on F5: [Extract] ¦ Confidence: 50%
Note on G5: [Extract] ¦ Confidence: 50%
Note on H5: [Extract] ¦ Confidence: 50%
Note on I5: [Extract] ¦ Confidence: 50%
Note on A6: [Extract] ¦ Confidence: 50%
Note on B6: [Extract] ¦ Confidence: 50%
Note on D6: [Extract] ¦ Confidence: 50%
Note on E6: [Extract] ¦ Confidence: 50%
Note on F6: [Extract] ¦ Confidence: 50%
Note on H6: [Extract] ¦ Confidence: 50%
Note on I6: [Extract] ¦ Confidence: 50%
Note on A7: [Extract] ¦ Confidence: 50%
Note on B7: [Extract] ¦ Confidence: 50%
Note on D7: [Extract] ¦ Confidence: 50%
Note on E7: [Extract] ¦ Confidence: 50%
Note on F7: [Extract] ¦ Confidence: 50%
Note on G7: [Extract] ¦ Confidence: 50%
Note on H7: [Extract] ¦ Confidence: 50%
Note on I7: [Extract] ¦ Confidence: 50%

## Credibility Factors
Credibility Factors — V&V 40 + NASA-STD-7009B Assessment
Complete profile only. Assess each relevant factor: set Required Level and Achieved Level.
Factor Type | Category | Required Level | Achieved Level | Acceptance Criteria | Rationale | Factor Status | Linked Evidence
Factor name (pre-filled, do not edit) | Grouping (pre-filled) | Credibility goal for this factor (0-5) | Level achieved by evidence (0-5) | Goal and basis for the required level | Brief justification (esp. if achieved < required) | assessed / not-assessed / scoped-out / not-applicable | URI of validation result that supports this factor (optional)
Software quality assurance | Verification — Code | 3 | 4 | Commercial solver with documented QA; in-house scripts under version control and tested | Ansys Fluent 2023 R2 is a commercial solver with vendor-documented discretization and regression testing; no source modifications made. In-house UDFs and post-processing scripts have 86% unit test coverage (pytest), Jenkins CI on merge, and mandatory code review. Reproducibility ensured via GitLab tag v1.3.2, Singularity container pinning compiler/MPI, and SHA256 checksums for meshes and BCs. (report.md — Solver credibility and software practices section) | assessed
Numerical code verification | Verification — Code | 3 | 3 | Evidence that code correctly solves governing equations via benchmarks or analytical comparisons | Vendor documentation covers discretization verification and regression testing for Ansys Fluent. An alternate-solver spot check (STAR-CCM+ 2022.1) on a single case agreed within 2.6% on recovery, providing cross-code corroboration. No method of manufactured solutions (MMS) or in-house benchmark against analytical solutions was explicitly documented; reliance is on commercial solver vendor evidence and cross-code check. (report.md — Solver credibility and Reasonableness checks sections) | assessed
Discretization error | Verification — Calculation | 3 | 4 | Mesh convergence study with quantified GCI on quantities of interest | Three-level poly-prism mesh refinement (3.2M / 6.5M / 13.1M cells) was performed. Richardson extrapolation yielded apparent order p=1.95 (close to theoretical second order). GCI on area-averaged total pressure recovery = 1.8% and on DC60 = 2.4% for the fine mesh. y+≈1–2 on fine mesh; residuals <1e-6; mass imbalance <0.1%. (report.md — Solution quality checks section) | assessed
Numerical solver error | Verification — Calculation | 3 | 4 | Residual convergence targets met; iterative consistency demonstrated | Residuals converged to <1e-6 for all cases; mass imbalance <0.1%; all cases converged within 2,500 iterations using under-relaxation αp=0.3. Two independent restarts produced <0.2% variation in key outputs, confirming iterative and parallel consistency. (report.md — Solution quality checks section) | assessed
Use error | Verification — Calculation | 3 | 4 | Independent review completed; boundary conditions verified; mesh quality confirmed | Two primary analysts (J. Patel, E. Romero) completed Ansys Level 3 advanced turbulence training (2025) and have prior internal-duct CFD experience. Peer review checklists enforced. Independent technical review by Dr. K. Chen (AeroSci) completed 2026-07-28; all five findings closed (CR-MS-114 to -118). V&V plan VVP-EDL-042 Rev B: 28/29 tasks complete. Results replicated on a second cluster within ±0.3%. (report.md — Analyst qualifications, Data handling sections) | assessed
Model form | Validation — Model | 3 | 3 | Governing equations and turbulence model justified for the physics regime; known limitations documented | SST k-ω was selected and judged fit for separated but subsonic internal flow with modest swirl, which is appropriate for the S-duct regime. Scope and assumptions explicitly document idealizations: single-phase calorically perfect gas, smooth adiabatic walls, no moving surfaces, steady RANS (no URANS/LES). Limitations (high AoA unsteadiness above 10°, no roughness variability, no thermal gradients) are explicitly bounded. Use history with Orion ESM ducting (2024) corroborates methodology. No formal turbulence model selection study comparing multiple models was documented. (report.md — Summary, Scope and assumptions, Robustness sections) | assessed
Model inputs | Validation — Model | 3 | 4 | Material properties, geometry, and boundary conditions well-characterized with uncertainty quantification | Geometry from CATIA V5 Rev D; laser scan of wind-tunnel article showed <0.15 mm RMS deviation; fillet radii within drawing tolerance. Mass flow 2.3±0.05 kg/s from system model SMM-42B. Inlet TI 0.5%±0.2% confirmed with hot-wire. Fluid properties from NIST REFPROP at 300 K. Measured velocity profiles applied at inlet; pressure outlet corrected for tunnel static. Inputs archived in EDMS with metadata, units (SI), and provenance chain. Uncertainty propagated via Monte Carlo over inlet TI, mass flow, and roughness. (report.md — Inputs pedigree section) | assessed
Test samples | Validation — Comparator | 3 | 3 | Test article characterizes the geometry and configuration to be modeled | A single wind-tunnel article was used (NASA Ames 11×11 ft). Laser scan confirmed geometry deviation <0.15 mm RMS vs. CATIA V5 Rev D. Blockage 3.2% (corrected). Two inlet screen configurations (TI levels) were tested. No multi-specimen statistical characterization is applicable for a single fabricated duct article, but geometry fidelity was confirmed quantitatively. (report.md — Comparison to measurements, Inputs pedigree sections) | assessed
Test conditions | Validation — Comparator | 3 | 4 | Calibrated instruments, controlled environment, documented measurement uncertainty | Tests conducted in NASA Ames 11×11 ft tunnel (well-known facility). Instrument uncertainties documented: u95 Cp 2.0%, rake total pressure 1.5%. Blockage 3.2% with correction applied. Inlet TI confirmed by hot-wire. Three Mach numbers, three AoA, and two screen configurations tested. Facility measurement traceability implied by established NASA test procedures (Test Log A11-SD-042). (report.md — Comparison to measurements section) | assessed
Equivalency of input parameters | Validation — Assessment | 3 | 4 | Model boundary conditions demonstrably matched to experimental conditions with uncertainty propagation | Measured inlet velocity profiles applied directly as boundary conditions; pressure outlet corrected for tunnel static. Inlet TI adjusted to match facility hot-wire measurements. Mass flow matched to within ±0.05 kg/s from system model SMM-42B. No other tuning was performed beyond TI specification. Monte Carlo propagation covers input uncertainty including TI, mass flow, and roughness. (report.md — Inputs pedigree, Comparison to measurements sections) | assessed
Output comparison | Validation — Assessment | 3 | 4 | Quantitative error metrics for quantities of interest with uncertainty bands reported | Multiple quantitative comparisons documented: Cp centerline mean absolute error 3.1%; DC60 within 5.4% of test; swirl angle RMS 1.8 deg. Monte Carlo 95% uncertainty bounds: ±9.1% DC60, ±3.8% recovery. Sobol first-order sensitivity indices reported (TI=0.41, roughness=0.27, mass flow=0.22 for DC60). Empirical Idelchik loss check within 12%. Alternate solver (STAR-CCM+) cross-check within 2.6% on recovery. Comparison spans three Mach numbers, three AoA, and two screen configurations. (report.md — Comparison to measurements, Uncertainty and sensitivity, Reasonableness checks sections) | assessed
Relevance of the quantities of interest | Applicability | 3 | 4 | QoIs directly address the design decision (pressure recovery and distortion for inlet design); measurable computationally and experimentally | Total pressure recovery and DC60 distortion are the standard aerodynamic figures of merit for S-duct intake design and inlet-rake placement decisions. Both QoIs are directly computed by the CFD model and directly measured in the tunnel test via Kiel-head rakes. Swirl angle is a supporting QoI also compared. The QoIs are explicitly linked to the stated context of use (pre-test design, flow control layout). (report.md — Summary, Comparison to measurements sections) | assessed
Relevance of the validation activities to the COU | Applicability | 3 | 3 | Validation conditions (Mach, AoA, geometry, Re) match the intended use envelope; gaps documented | Validation spans Mach 0.18–0.32 (three points), AoA −5° to +10° (three points), and Re_D 1.1e6–1.9e6, matching the stated COU envelope. Geometry matches CATIA Rev D within <0.15 mm RMS. Two inlet TI conditions bracket the operating range. Gap acknowledged: compressibility effects above M=0.5 not validated (outside current envelope per plan). High-AoA unsteadiness above 10° identified as outside stated use. One deferred V&V task (high-Mach check) per VVP-EDL-042 Rev B. Use history with Orion ESM ducting provides additional lineage. The validation does not cover final flight loads or certification, consistent with COU scope. (report.md — Test coverage versus needs, Robustness, Plan conformance sections) | assessed
Data pedigree | NASA — Capability
Development technical review | NASA — Capability
Development process and product management | NASA — Capability
Results uncertainty | NASA — Results
Results robustness | NASA — Results
Use history | NASA — Capability
Note on C5: [Extract] ¦ Confidence: 50%
Note on D5: [Extract] ¦ Confidence: 50%
Note on E5: [Extract] ¦ Confidence: 50%
Note on F5: [Extract] ¦ Confidence: 50%
Note on G5: [Extract] ¦ Confidence: 50%
Note on C6: [Extract] ¦ Confidence: 50%
Note on D6: [Extract] ¦ Confidence: 50%
Note on E6: [Extract] ¦ Confidence: 50%
Note on F6: [Extract] ¦ Confidence: 50%
Note on G6: [Extract] ¦ Confidence: 50%
Note on C7: [Extract] ¦ Confidence: 50%
Note on D7: [Extract] ¦ Confidence: 50%
Note on E7: [Extract] ¦ Confidence: 50%
Note on F7: [Extract] ¦ Confidence: 50%
Note on G7: [Extract] ¦ Confidence: 50%
Note on C8: [Extract] ¦ Confidence: 50%
Note on D8: [Extract] ¦ Confidence: 50%
Note on E8: [Extract] ¦ Confidence: 50%
Note on F8: [Extract] ¦ Confidence: 50%
Note on G8: [Extract] ¦ Confidence: 50%
Note on C9: [Extract] ¦ Confidence: 50%
Note on D9: [Extract] ¦ Confidence: 50%
Note on E9: [Extract] ¦ Confidence: 50%
Note on F9: [Extract] ¦ Confidence: 50%
Note on G9: [Extract] ¦ Confidence: 50%
Note on C10: [Extract] ¦ Confidence: 50%
Note on D10: [Extract] ¦ Confidence: 50%
Note on E10: [Extract] ¦ Confidence: 50%
Note on F10: [Extract] ¦ Confidence: 50%
Note on G10: [Extract] ¦ Confidence: 50%
Note on C11: [Extract] ¦ Confidence: 50%
Note on D11: [Extract] ¦ Confidence: 50%
Note on E11: [Extract] ¦ Confidence: 50%
Note on F11: [Extract] ¦ Confidence: 50%
Note on G11: [Extract] ¦ Confidence: 50%
Note on C12: [Extract] ¦ Confidence: 50%
Note on D12: [Extract] ¦ Confidence: 50%
Note on E12: [Extract] ¦ Confidence: 50%
Note on F12: [Extract] ¦ Confidence: 50%
Note on G12: [Extract] ¦ Confidence: 50%
Note on C13: [Extract] ¦ Confidence: 50%
Note on D13: [Extract] ¦ Confidence: 50%
Note on E13: [Extract] ¦ Confidence: 50%
Note on F13: [Extract] ¦ Confidence: 50%
Note on G13: [Extract] ¦ Confidence: 50%
Note on C14: [Extract] ¦ Confidence: 50%
Note on D14: [Extract] ¦ Confidence: 50%
Note on E14: [Extract] ¦ Confidence: 50%
Note on F14: [Extract] ¦ Confidence: 50%
Note on G14: [Extract] ¦ Confidence: 50%
Note on C15: [Extract] ¦ Confidence: 50%
Note on D15: [Extract] ¦ Confidence: 50%
Note on E15: [Extract] ¦ Confidence: 50%
Note on F15: [Extract] ¦ Confidence: 50%
Note on G15: [Extract] ¦ Confidence: 50%
Note on C16: [Extract] ¦ Confidence: 50%
Note on D16: [Extract] ¦ Confidence: 50%
Note on E16: [Extract] ¦ Confidence: 50%
Note on F16: [Extract] ¦ Confidence: 50%
Note on G16: [Extract] ¦ Confidence: 50%
Note on C17: [Extract] ¦ Confidence: 50%
Note on D17: [Extract] ¦ Confidence: 50%
Note on E17: [Extract] ¦ Confidence: 50%
Note on F17: [Extract] ¦ Confidence: 50%
Note on G17: [Extract] ¦ Confidence: 50%

## Decision
Decision — The credibility judgment
Decision Outcome | Decision Rationale | Criteria Set | Decided By | Decision Date
Accepted | The CFD model is accepted for pre-test design decisions and inlet-rake placement for the S-duct within Mach 0.18–0.32 and AoA −5° to +10°, subject to use of the fine mesh (≥13.1M cells) and documentation of inlet turbulence intensity. All 13 credibility factors meet or exceed required levels for the stated MRL and context of use. Quantitative validation errors (Cp MAE 3.1%, DC60 5.4%, swirl RMS 1.8 deg) are within acceptable bounds for a pre-test design context, with Monte Carlo uncertainty bounds fully characterized. 28/29 V&V plan tasks are complete; the deferred high-Mach check is outside the current use envelope. Independent review by Dr. K. Chen completed with all findings closed. The model is explicitly not approved for final flight loads or certification. | Auto-filled from Assessment Summary | Ares Inlet IPT Lead (on recommendation of CFD V&V Working Group) | 2026-08-06
Note on A3: [Extract] ¦ Confidence: 50%
Note on B3: [Extract] ¦ Confidence: 50%
Note on D3: [Extract] ¦ Confidence: 50%
Note on E3: [Extract] ¦ Confidence: 50%