## Assessment Summary
Unit of Assurance — Assessment Summary
Project Name | COU Name | COU Description | Profile | Device Class | Model Risk Level | Assurance Level | Standards Reference | Assessor Name | Assessment Date | Source Document | Has UQ?
Axiom-3 Avionics Cold Plate CHT Model | Conjugate heat transfer model for A3 avionics cold plate sizing and thermal margin verification at CDR | The CHT model couples 3D RANS coolant flow with solid conduction through the cold plate and chassis to predict peak component junction temperatures, inform coolant setpoint (270–280 K), pump schedule, and verify minimum margin to 358 K allowable junction temperature during worst-case dissipation. The model is used for CDR-level sizing decisions within the envelope 0.035–0.060 kg/s, 270–280 K inlet, single-phase flow, ≤320 W total dissipation. | Complete | N/A | MRL 4 | High | ASME-VV40-2018 | M. Ramirez | Date of this assessment (YYYY-MM-DD) | report.md | Yes
Note on A3: [Extract] ¦ Confidence: 50%
Note on B3: [Extract] ¦ Confidence: 50%
Note on C3: [Extract] ¦ Confidence: 50%
Note on D3: [Extract] ¦ Confidence: 50%
Note on E3: [Extract] ¦ Confidence: 50%
Note on F3: [Extract] ¦ Confidence: 50%
Note on G3: [Extract] ¦ Confidence: 50%
Note on H3: [Extract] ¦ Confidence: 50%
Note on I3: [Extract] ¦ Confidence: 50%
Note on K3: [Extract] ¦ Confidence: 50%
Note on L3: [Extract] ¦ Confidence: 50%

## Instructions
UofA Excel Template — Instructions (NASA-STD-7009B)
What is this? | This workbook captures a credibility assessment for one Context of Use (COU) under V&V 40 + NASA-STD-7009B. Fill it out, then run `uofa import --pack nasa-7009b` to convert it to a machine-verifiable evidence package.

## Model & Data
Model & Data — What you modeled and compared against
Entity Type | Name | Identifier / URI | Description | Version | Source
Requirement | Peak component temperature acceptance criterion | Stable URI or local ID | P95 predicted hottest component temperature must be ≤ 355 K (3 K margin to 358 K allowable junction temperature limit), agreed at SRR; model must support sizing for 0.035–0.060 kg/s flow and 270–280 K coolant inlet, single-phase only, total dissipation ≤ 320 W. | Version number (optional) | Where this came from (optional)
Model | Ansys Fluent 2024 R2 CHT Model (A3-CHT v1.7.2) |  | 3D RANS (SST k-ω, low-Re treatment) conjugate heat transfer model coupling coolant flow with solid conduction, S2S radiation, and TIM thin-layer representation; run in Fluent 2024 R2 Build 24.2.91 with pressure-based coupled scheme, second-order spatial discretization, double precision.
Dataset | Thermal-Vac Chamber Test TVC-042 |  | Flight-like cold plate with surrogate heaters; 14 calibrated T-type thermocouples (±0.3 K, ISO 17025) and IR camera (FLIR A6750sc); three flow rates (0.035/0.045/0.060 kg/s) and two inlet temperatures (270/280 K); used as primary validation dataset.
Dataset | Material and Input Properties Database |  | Water/coolant properties from NIST REFPROP (temperature-dependent); Al6061-T6 conductivity from MMPDS-17; PCB stack-up from vendor with C of C; TIM contact conductance from ASTM D5470 coupon tests (9,500 W/m²·K); heat loads from EE Rev G power budgets with 10% test-delta.
Note on A3: [Extract] ¦ Confidence: 50%
Note on B3: [Extract] ¦ Confidence: 50%
Note on D3: [Extract] ¦ Confidence: 50%
Note on A4: [Extract] ¦ Confidence: 50%
Note on B4: [Extract] ¦ Confidence: 50%
Note on D4: [Extract] ¦ Confidence: 50%
Note on A5: [Extract] ¦ Confidence: 50%
Note on B5: [Extract] ¦ Confidence: 50%
Note on D5: [Extract] ¦ Confidence: 50%
Note on A6: [Extract] ¦ Confidence: 50%
Note on B6: [Extract] ¦ Confidence: 50%
Note on D6: [Extract] ¦ Confidence: 50%

## _Lists
Profile | Device Class | Model Risk Level | Assurance Level | Standards Reference | Entity Type | Has UQ | Pass/Fail | Factor Level (0-5) | Factor Status | Decision Outcome | Has UQ (COU-level) | Evidence Type
Minimal | Class I | MRL 1 | Low | ASME-VV40-2018 | Requirement | Yes | Pass | 0 | assessed | Accepted | Yes | ValidationResult
Complete | Class II | MRL 2 | Medium | NASA-STD-7009B | Model | No | Fail | 1 | not-assessed | Not accepted | No | ReviewActivity
| Class III | MRL 3 | High | FDA-2023-CMS | Dataset |  | Inconclusive | 2 | scoped-out | Conditional |  | ProcessAttestation
| Category A | MRL 4 |  | Custom |  |  | N/A | 3 | not-applicable |  |  | DeploymentRecord
| Category B | MRL 5 | [5 empty] | 4 |  |  |  | InputPedigreeLink
| Category C | [6 empty] | 5
Category D
Category E
Other

## Validation Results
Validation Results — What you found when you tested the model
Result Name | Type | Identifier / URI | Description | Compares To | Has UQ? | UQ Method | Metric Value | Pass / Fail
Thermal-Vac Chamber System-Level Validation (TVC-042) | ValidationResult | Stable URI or local ID | Model predictions compared against 14-thermocouple and IR temperature measurements on flight-like cold plate with surrogate heaters across three flow rates and two inlet temperatures (6 test conditions total). | TVC-042 measured temperatures (T-type thermocouples ±0.3 K ISO 17025; FLIR A6750sc IR) | Yes | Measurement uncertainty on thermocouples ±0.3 K; hardware BCs matched within measurement error (flow ±0.15 g/s, inlet T ±0.1 K) | Mean bias +0.7 K; worst-point deviation +2.9 K (low-flow case) | Pass
Independent Cross-Code Verification (STAR-CCM+ replicate) | ValidationResult |  | External IV&V reviewer (J. Oh) replicated one operating point on a coarsened grid using STAR-CCM+ 2023.3 to independently check hot-spot temperature and flow distribution predictions. | Fluent 2024 R2 production model results at matched operating point | No |  | Hot-spot temperature difference 1.8 K; flow distribution within 2.5% | Pass
Mesh Convergence / Richardson Extrapolation Study | ValidationResult |  | Three systematically refined meshes (fluid 3.1M/7.2M/14.9M cells; solid 1.4M/3.1M/6.3M tets) used with Richardson extrapolation on peak component temperature to estimate remaining discretization error at production mesh. | Richardson extrapolation extrapolated solution | Yes | Richardson extrapolation | Estimated remaining grid effect 0.9 K at production mesh | Pass
Code Verification — MMS and Laminar Duct Benchmark | ValidationResult |  | Method of Manufactured Solutions applied to steady conduction with imposed source term; laminar duct heat transfer compared against Gnielinski Nusselt correlation to verify solver correctness. | MMS analytical solution; Gnielinski correlation | No |  | MMS error norms converge second order; Gnielinski Nusselt recovered within 1.6% on fine grid | Pass
Monte Carlo Uncertainty Propagation — Peak Temperature P95 | ValidationResult |  | Monte Carlo with 500 samples propagated input uncertainties (flow ±2%, inlet T ±0.2 K, TIM conductance ±15%, emissivity ±0.05) to establish P95 peak temperature for hot case. | Acceptance criterion ≤ 355 K (P95) | Yes | Monte Carlo (500 samples); Morris screening and variance-based sensitivity indices | P95 = 352.9 K; mean 350.8 K; SD 0.7 K | Pass
Note on A3: [Extract] ¦ Confidence: 50%
Note on B3: [Extract] ¦ Confidence: 50%
Note on D3: [Extract] ¦ Confidence: 50%
Note on E3: [Extract] ¦ Confidence: 50%
Note on F3: [Extract] ¦ Confidence: 50%
Note on G3: [Extract] ¦ Confidence: 50%
Note on H3: [Extract] ¦ Confidence: 50%
Note on I3: [Extract] ¦ Confidence: 50%
Note on A4: [Extract] ¦ Confidence: 50%
Note on B4: [Extract] ¦ Confidence: 50%
Note on D4: [Extract] ¦ Confidence: 50%
Note on E4: [Extract] ¦ Confidence: 50%
Note on F4: [Extract] ¦ Confidence: 50%
Note on H4: [Extract] ¦ Confidence: 50%
Note on I4: [Extract] ¦ Confidence: 50%
Note on A5: [Extract] ¦ Confidence: 50%
Note on B5: [Extract] ¦ Confidence: 50%
Note on D5: [Extract] ¦ Confidence: 50%
Note on E5: [Extract] ¦ Confidence: 50%
Note on F5: [Extract] ¦ Confidence: 50%
Note on G5: [Extract] ¦ Confidence: 50%
Note on H5: [Extract] ¦ Confidence: 50%
Note on I5: [Extract] ¦ Confidence: 50%
Note on A6: [Extract] ¦ Confidence: 50%
Note on B6: [Extract] ¦ Confidence: 50%
Note on D6: [Extract] ¦ Confidence: 50%
Note on E6: [Extract] ¦ Confidence: 50%
Note on F6: [Extract] ¦ Confidence: 50%
Note on H6: [Extract] ¦ Confidence: 50%
Note on I6: [Extract] ¦ Confidence: 50%
Note on A7: [Extract] ¦ Confidence: 50%
Note on B7: [Extract] ¦ Confidence: 50%
Note on D7: [Extract] ¦ Confidence: 50%
Note on E7: [Extract] ¦ Confidence: 50%
Note on F7: [Extract] ¦ Confidence: 50%
Note on G7: [Extract] ¦ Confidence: 50%
Note on H7: [Extract] ¦ Confidence: 50%
Note on I7: [Extract] ¦ Confidence: 50%

## Credibility Factors
Credibility Factors — V&V 40 + NASA-STD-7009B Assessment
Complete profile only. Assess each relevant factor: set Required Level and Achieved Level.
Factor Type | Category | Required Level | Achieved Level | Acceptance Criteria | Rationale | Factor Status | Linked Evidence
Factor name (pre-filled, do not edit) | Grouping (pre-filled) | Credibility goal for this factor (0-5) | Level achieved by evidence (0-5) | Goal and basis for the required level | Brief justification (esp. if achieved < required) | assessed / not-assessed / scoped-out / not-applicable | URI of validation result that supports this factor (optional)
Software quality assurance | Verification — Code | 4 | 4 | Commercial solver with documented QA; version control and reproducibility of simulation environment | Ansys Fluent 2024 R2 Build 24.2.91 used with vendor QA relied upon. Case files, preprocessing scripts, and journal files stored in GitLab repo A3-CHT under tag v1.7.2. Meshes archived with md5 checksums. Automated CI reruns smoke tests on meshing scripts after each change. VVUQ plan A3-CHT-VV-PLN Rev B and modeling guide A3-CHT-MG Rev C documented. All runs undergo two-person review. Primary analyst holds Fluent advanced training with 10+ years CHT experience. | assessed
Numerical code verification | Verification — Code | 4 | 4 | Code demonstrated to correctly solve governing equations via analytical or benchmark comparisons | MMS applied to steady conduction with imposed source term — error norms converge at second order, confirming correct spatial discretization order. Laminar duct heat transfer recovers Gnielinski Nusselt within 1.6% on fine grid. Both checks performed in-house with Fluent 2024 R2. | assessed
Discretization error | Verification — Calculation | 4 | 4 | Mesh convergence demonstrated with quantified remaining discretization error at production mesh | Three systematically refined meshes (fluid: 3.1M/7.2M/14.9M cells; solid: 1.4M/3.1M/6.3M tets). Richardson extrapolation on peak component temperature yields 0.9 K estimated remaining grid effect at production mesh. Second-order spatial discretization used throughout. QUICK scheme sensitivity check showed peak temperature change <0.4 K. | assessed
Numerical solver error | Verification — Calculation | 3 | 4 | Iterative solver convergence demonstrated to adequate tolerance for QoI | Temperature and pressure residuals < 1e-6; global energy balance (heat in minus heat out) within 0.3%; GMRES linear solver with 1e-8 inner tolerance. Pseudo-transient with local time-stepping used to accelerate convergence. Restarted from disparate initial fields — all runs converged to same peak temperature within 0.2 K, confirming solution uniqueness. | assessed
Use error | Verification — Calculation | 4 | 4 | Model setup independently verified; boundary conditions and geometry confirmed correct | External IV&V reviewer (J. Oh) independently replicated one operating point using STAR-CCM+ 2023.3; hot-spot temperature agreed within 1.8 K and flow distribution within 2.5%. Two-person review required before results release. Modeling guide A3-CHT-MG Rev C followed. Fins and coolant passages are exact CAD; fasteners trimmed with documented rationale. DOORS links to requirements and run matrices stored in Vault. | assessed
Model form | Validation — Model | 4 | 4 | Governing equations and turbulence/radiation model selection justified; known limitations documented | SST k-ω with low-Re treatment (y+ ≈ 0.8) selected for wetted walls — appropriate for internal cooling channel flows. S2S radiation with emissivity-corrected surfaces (ε = 0.78 boards, 0.12 bead-blast Al). Single-phase water justified (no boiling modeled, scope limited to single-phase envelope). TIM represented via thin-layer with fitted contact conductance. Limitations explicitly documented: S2S view-factor clustering not resolved for <2 mm gaps; contact pressure dependence of TIM not modeled; no vibration-induced gap changes; scope excludes boiling/two-phase transients. | assessed
Model inputs | Validation — Model | 4 | 4 | Material properties and boundary conditions well-characterized with traceable sources and quantified uncertainties | Water properties from NIST REFPROP (temperature-dependent); Al6061-T6 conductivity from MMPDS-17; PCB stack-up from vendor with Certificate of Conformance on file. TIM contact conductance 9,500 W/m²·K from separate ASTM D5470 coupon tests — not tuned to system-level TVC-042 data. Heat loads from EE Rev G power budgets with 10% test-delta. Input uncertainties explicitly characterized: flow ±2%, inlet T ±0.2 K, TIM ±15%, emissivity ±0.05. Morris screening and variance-based sensitivity indices identify primary drivers (flow rate SI=0.58, TIM SI=0.22, emissivity SI=0.08). | assessed
Test samples | Validation — Comparator | 3 | 3 | Test article representative of flight hardware; adequate characterization documented | TVC-042 used a flight-like cold plate with surrogate heaters. Surface finishes and coatings matched flight process specifications per travelers. However, only a single hardware article is documented; no multi-specimen statistical characterization or explicit sample-size justification is reported. Representativeness is confirmed by process traveler but statistical coverage is limited. | assessed
Test conditions | Validation — Comparator | 4 | 4 | Test conditions well-controlled and measured with calibrated instruments; measurement uncertainty documented | 14 T-type thermocouples (±0.3 K, ISO 17025 calibrated) and IR camera (FLIR A6750sc, emissivity-corrected) used. Three flow rates (0.035/0.045/0.060 kg/s) and two inlet temperatures (270/280 K) tested — covering the full intended operating envelope. Thermal-vac chamber environment documented. Flow controlled to ±0.15 g/s; inlet temperature to ±0.1 K. | assessed
Equivalency of input parameters | Validation — Assessment | 4 | 4 | Model inputs demonstrably match experimental test conditions within measurement uncertainty | Hardware boundary conditions in TVC-042 matched model within measurement error: flow ±0.15 g/s, inlet T ±0.1 K. Surface finishes and coatings matched flight process specs per travelers. TIM conductance set from independent coupon tests with no tuning against TVC-042. Remaining inputs fixed from measured values with uncertainties carried through Monte Carlo propagation. | assessed
Output comparison | Validation — Assessment | 4 | 4 | Quantitative model-to-test comparison with uncertainty bands across multiple operating points | Model-to-test temperature deltas reported across 6 test conditions (3 flows × 2 inlets): mean bias +0.7 K; worst-point deviation +2.9 K (low-flow case). Measurement uncertainty ±0.3 K on thermocouples. Monte Carlo P95 peak temperature = 352.9 K vs. acceptance criterion 355 K — 2.1 K margin. Independent STAR-CCM+ replicate agrees within 1.8 K on hot-spot. 1-D thermal resistance sanity check within 6%. Multiple QoI (temperature, flow distribution, pressure drop) compared. | assessed
Relevance of the quantities of interest | Applicability | 4 | 4 | QoI directly measures the safety/performance concern and is measurable both computationally and experimentally | Primary QoI is peak component junction temperature, which directly determines margin to 358 K allowable and informs CDR sizing decisions. This QoI is directly measured in TVC-042 via thermocouples and IR, and directly predicted by the CHT model. Secondary QoIs (flow distribution, pressure drop) support coolant setpoint and pump schedule decisions. All QoIs are operationally relevant and measurable in both simulation and test. | assessed
Relevance of the validation activities to the COU | Applicability | 4 | 4 | Validation conditions match intended use operating envelope in geometry, physics regime, and boundary conditions | TVC-042 used a flight-like cold plate with matched geometry (exact CAD fins and passages), matched surface finishes (process traveler), and covered the full intended flow range (0.035–0.060 kg/s) and inlet temperature range (270–280 K). Physics regime is single-phase forced convection with conduction and radiation — identical to COU. Gap noted: validation does not cover scenarios beyond 320 W dissipation, two-phase onset, or vibration-induced TIM gap changes, all of which are explicitly excluded from scope. | assessed
Data pedigree | NASA — Capability
Development technical review | NASA — Capability
Development process and product management | NASA — Capability
Results uncertainty | NASA — Results
Results robustness | NASA — Results
Use history | NASA — Capability
Note on C5: [Extract] ¦ Confidence: 50%
Note on D5: [Extract] ¦ Confidence: 50%
Note on E5: [Extract] ¦ Confidence: 50%
Note on F5: [Extract] ¦ Confidence: 50%
Note on G5: [Extract] ¦ Confidence: 50%
Note on C6: [Extract] ¦ Confidence: 50%
Note on D6: [Extract] ¦ Confidence: 50%
Note on E6: [Extract] ¦ Confidence: 50%
Note on F6: [Extract] ¦ Confidence: 50%
Note on G6: [Extract] ¦ Confidence: 50%
Note on C7: [Extract] ¦ Confidence: 50%
Note on D7: [Extract] ¦ Confidence: 50%
Note on E7: [Extract] ¦ Confidence: 50%
Note on F7: [Extract] ¦ Confidence: 50%
Note on G7: [Extract] ¦ Confidence: 50%
Note on C8: [Extract] ¦ Confidence: 50%
Note on D8: [Extract] ¦ Confidence: 50%
Note on E8: [Extract] ¦ Confidence: 50%
Note on F8: [Extract] ¦ Confidence: 50%
Note on G8: [Extract] ¦ Confidence: 50%
Note on C9: [Extract] ¦ Confidence: 50%
Note on D9: [Extract] ¦ Confidence: 50%
Note on E9: [Extract] ¦ Confidence: 50%
Note on F9: [Extract] ¦ Confidence: 50%
Note on G9: [Extract] ¦ Confidence: 50%
Note on C10: [Extract] ¦ Confidence: 50%
Note on D10: [Extract] ¦ Confidence: 50%
Note on E10: [Extract] ¦ Confidence: 50%
Note on F10: [Extract] ¦ Confidence: 50%
Note on G10: [Extract] ¦ Confidence: 50%
Note on C11: [Extract] ¦ Confidence: 50%
Note on D11: [Extract] ¦ Confidence: 50%
Note on E11: [Extract] ¦ Confidence: 50%
Note on F11: [Extract] ¦ Confidence: 50%
Note on G11: [Extract] ¦ Confidence: 50%
Note on C12: [Extract] ¦ Confidence: 50%
Note on D12: [Extract] ¦ Confidence: 50%
Note on E12: [Extract] ¦ Confidence: 50%
Note on F12: [Extract] ¦ Confidence: 50%
Note on G12: [Extract] ¦ Confidence: 50%
Note on C13: [Extract] ¦ Confidence: 50%
Note on D13: [Extract] ¦ Confidence: 50%
Note on E13: [Extract] ¦ Confidence: 50%
Note on F13: [Extract] ¦ Confidence: 50%
Note on G13: [Extract] ¦ Confidence: 50%
Note on C14: [Extract] ¦ Confidence: 50%
Note on D14: [Extract] ¦ Confidence: 50%
Note on E14: [Extract] ¦ Confidence: 50%
Note on F14: [Extract] ¦ Confidence: 50%
Note on G14: [Extract] ¦ Confidence: 50%
Note on C15: [Extract] ¦ Confidence: 50%
Note on D15: [Extract] ¦ Confidence: 50%
Note on E15: [Extract] ¦ Confidence: 50%
Note on F15: [Extract] ¦ Confidence: 50%
Note on G15: [Extract] ¦ Confidence: 50%
Note on C16: [Extract] ¦ Confidence: 50%
Note on D16: [Extract] ¦ Confidence: 50%
Note on E16: [Extract] ¦ Confidence: 50%
Note on F16: [Extract] ¦ Confidence: 50%
Note on G16: [Extract] ¦ Confidence: 50%
Note on C17: [Extract] ¦ Confidence: 50%
Note on D17: [Extract] ¦ Confidence: 50%
Note on E17: [Extract] ¦ Confidence: 50%
Note on F17: [Extract] ¦ Confidence: 50%
Note on G17: [Extract] ¦ Confidence: 50%

## Decision
Decision — The credibility judgment
Decision Outcome | Decision Rationale | Criteria Set | Decided By | Decision Date
Accepted | The CHT model is accepted for sizing the A3 avionics cold plate and establishing thermal margins at CDR. Monte Carlo P95 peak temperature of 352.9 K satisfies the ≤355 K acceptance criterion with 2.1 K margin. Model-to-test worst-case bias of +2.9 K is within the uncertainty budget. All 13 credibility factors achieve levels meeting or exceeding requirements. Acceptance is bounded to the validated envelope: 0.035–0.060 kg/s flow, 270–280 K coolant inlet, single-phase flow, total dissipation ≤320 W. The model is not approved for boiling or two-phase transient scenarios. Configuration locked at v1.7.2 for CDR artifacts. A change request is open to study TIM contact pressure dependence before QR. | Auto-filled from Assessment Summary | L. Park (Thermal Analysis Lead), concurrence J. Oh (IV&V) | 2026-08-06
Note on A3: [Extract] ¦ Confidence: 50%
Note on B3: [Extract] ¦ Confidence: 50%
Note on D3: [Extract] ¦ Confidence: 50%
Note on E3: [Extract] ¦ Confidence: 50%