## Assessment Summary
Unit of Assurance — Assessment Summary
Project Name | COU Name | COU Description | Profile | Device Class | Model Risk Level | Assurance Level | Standards Reference | Assessor Name | Assessment Date | Source Document | Has UQ?
Gateway PMU Cold Plate CHT Model | Pre-PDR design trades, pump sizing, and temperature margin assessment for the Gateway PMU cold plate under single-phase PAO cooling | A 3-D conjugate heat transfer model (STAR-CCM+ 2022.1, SST k-ω RANS, steady segregated solver) of a machined 6061-T6 aluminum cold plate with serpentine channels carrying PAO coolant. The model supports screening channel topologies, establishing pump head and flow targets, and estimating component temperature margins prior to CDR. Validated against nine operating points from an engineering development unit (EDU). Scope is limited to single-phase operation, PAO bulk temperature 15–40°C, flow 0.5–1.5 L/min, total heat load 100–250 W. | Complete | N/A | MRL 3 | Medium | ASME-VV40-2018 | Thermal Discipline Lead, Gateway PPE/HLCS IPT | Date of this assessment (YYYY-MM-DD) | report.md — "Conjugate Heat Transfer Credibility Assessment Report, Avionics Cold Plate for the Gateway PMU, Rev. B" | Yes
Note on A3: [Extract] ¦ Confidence: 50%
Note on B3: [Extract] ¦ Confidence: 50%
Note on C3: [Extract] ¦ Confidence: 50%
Note on D3: [Extract] ¦ Confidence: 50%
Note on E3: [Extract] ¦ Confidence: 50%
Note on F3: [Extract] ¦ Confidence: 50%
Note on G3: [Extract] ¦ Confidence: 50%
Note on H3: [Extract] ¦ Confidence: 50%
Note on I3: [Extract] ¦ Confidence: 50%
Note on K3: [Extract] ¦ Confidence: 50%
Note on L3: [Extract] ¦ Confidence: 50%

## Instructions
UofA Excel Template — Instructions (NASA-STD-7009B)
What is this? | This workbook captures a credibility assessment for one Context of Use (COU) under V&V 40 + NASA-STD-7009B. Fill it out, then run `uofa import --pack nasa-7009b` to convert it to a machine-verifiable evidence package.

## Model & Data
Model & Data — What you modeled and compared against
Entity Type | Name | Identifier / URI | Description | Version | Source
Requirement | Validation Acceptance Targets (MRR-CHT-001) | Stable URI or local ID | Mean component case temperature difference < 2 K (no point > 3 K) and pressure drop within 10% of measurement; model must support pre-PDR design trades within the single-phase envelope | Version number (optional) | Where this came from (optional)
Model | PMU Cold Plate CHT Model v1.2.3 |  | 3-D RANS CHT model in STAR-CCM+ 2022.1 (SST k-ω, steady segregated, polyhedral mesh, 2.7 M cells) covering fluid serpentine channels, aluminum base plate, TIM layers, PCB surrogates, and IC heat-source bricks
Dataset | EDU Bench Measurement Dataset |  | Nine operating-point thermal and hydraulic measurements from an as-machined EDU cold plate including calibrated thermocouple case temperatures, Coriolis flow rate, pressure transducer drop, and Yokogawa power analyser heat inputs
Dataset | TIM Guarded Hot-Plate Test Data |  | Effective thermal conductivity measurement of Bergquist Gap Pad 5000S35 (0.5 mm, 100 kPa, 30°C) used to anchor TIM input properties with a 20% de-rating from vendor curve
Dataset | PAO Thermophysical Property Data |  | Density, cp, thermal conductivity, and viscosity polynomial fits for MIL-PRF-87252 PAO over 15–50°C; RMS fit error < 1%; cross-checked against supplier data and viscometer certificate SVM-3001-0423
Note on A3: [Extract] ¦ Confidence: 50%
Note on B3: [Extract] ¦ Confidence: 50%
Note on D3: [Extract] ¦ Confidence: 50%
Note on A4: [Extract] ¦ Confidence: 50%
Note on B4: [Extract] ¦ Confidence: 50%
Note on D4: [Extract] ¦ Confidence: 50%
Note on A5: [Extract] ¦ Confidence: 50%
Note on B5: [Extract] ¦ Confidence: 50%
Note on D5: [Extract] ¦ Confidence: 50%
Note on A6: [Extract] ¦ Confidence: 50%
Note on B6: [Extract] ¦ Confidence: 50%
Note on D6: [Extract] ¦ Confidence: 50%
Note on A7: [Extract] ¦ Confidence: 50%
Note on B7: [Extract] ¦ Confidence: 50%
Note on D7: [Extract] ¦ Confidence: 50%

## _Lists
Profile | Device Class | Model Risk Level | Assurance Level | Standards Reference | Entity Type | Has UQ | Pass/Fail | Factor Level (0-5) | Factor Status | Decision Outcome | Has UQ (COU-level) | Evidence Type
Minimal | Class I | MRL 1 | Low | ASME-VV40-2018 | Requirement | Yes | Pass | 0 | assessed | Accepted | Yes | ValidationResult
Complete | Class II | MRL 2 | Medium | NASA-STD-7009B | Model | No | Fail | 1 | not-assessed | Not accepted | No | ReviewActivity
| Class III | MRL 3 | High | FDA-2023-CMS | Dataset |  | Inconclusive | 2 | scoped-out | Conditional |  | ProcessAttestation
| Category A | MRL 4 |  | Custom |  |  | N/A | 3 | not-applicable |  |  | DeploymentRecord
| Category B | MRL 5 | [5 empty] | 4 |  |  |  | InputPedigreeLink
| Category C | [6 empty] | 5
Category D
Category E
Other

## Validation Results
Validation Results — What you found when you tested the model
Result Name | Type | Identifier / URI | Description | Compares To | Has UQ? | UQ Method | Metric Value | Pass / Fail
Mesh Independence / GCI Study | ValidationResult | Stable URI or local ID | Three systematically refined polyhedral meshes (coarse 1.1 M, medium 2.7 M, fine 5.8 M cells, geometric refinement factor r = 1.3) compared on peak case temperature, outlet bulk temperature, and pressure drop using Richardson extrapolation and Grid Convergence Index | Richardson-extrapolated grid-independent solution | Yes | Grid Convergence Index (GCI) and Richardson extrapolation | GCI_M = 1.1% on T_case,max; 0.2% on outlet T; 4.8% on Δp | Pass
Solver Residual and Conservation Check | ValidationResult |  | Iterative convergence monitored to residuals below 1e-6 (continuity, energy) and 1e-5 (momentum); temperature monitors stable to < 0.01 K over last 500 iterations; mass imbalance < 0.05%; energy balance closed to within 0.3% | Prescribed residual and conservation targets | No |  | Residuals < 1e-6 (continuity/energy); mass imbalance < 0.05%; energy balance error < 0.3% | Pass
Code Spot-Check — Friction Factor and Nusselt Number | ValidationResult |  | Single straight 3×2 mm channel cases run in STAR-CCM+ and compared to Blasius friction factor correlation (Re = 4300) and Gnielinski Nu correlation (Re = 2500–8000) with PAO at 23°C and 10 W/m² uniform heat flux | Blasius correlation (friction factor); Gnielinski correlation (Nusselt number) | No |  | f within 2.5% of Blasius; Nu within 4.1% of Gnielinski | Pass
EDU Component Case Temperature Comparison | ValidationResult |  | Predicted component case temperatures at 10 thermocouple locations across three heater blocks compared against EDU measurements over nine operating points (three flow rates × three heat load distributions) | Calibrated Type-T thermocouple measurements (±0.12 K, k=2) on EDU cold plate | Yes | Combined measurement uncertainty (±0.12 K, k=2); model prediction uncertainty from LHS-500 UQ propagation (σ = 0.6 K, P95 = 60.1°C at baseline) | Mean absolute difference 0.9 K; worst-case bias +1.4 K; no point > 1.6 K; acceptance target < 2 K mean / < 3 K any point | Pass
EDU Pressure Drop Comparison | ValidationResult |  | Predicted channel pressure drop compared to WIKA S-11 transducer measurements across nine operating points | Calibrated differential pressure measurements (±0.25% FS) | Yes | Measurement uncertainty ±0.25% FS; model UQ from LHS-500 (σ = 0.8 kPa, P95 = 20.4 kPa at baseline) | Relative error +2.3% to +6.1%; acceptance target < 10% | Pass
Input Uncertainty Propagation (LHS-500) | ValidationResult |  | Latin Hypercube Sampling (N=500) propagating seven epistemic and one aleatory input uncertainty sources through the CHT model to bound T_case,max and Δp; Sobol sensitivity indices computed for top contributors | Deterministic baseline prediction and acceptance bounds | Yes | Latin Hypercube Sampling (N=500), Morris screening, Sobol sensitivity indices | T_case,max P95 = 60.1°C (σ = 0.6 K); Δp P95 = 20.4 kPa (σ = 0.8 kPa); TIM properties explain 63% of T variance; flow rate explains 81% of Δp variance | Pass
Note on A3: [Extract] ¦ Confidence: 50%
Note on B3: [Extract] ¦ Confidence: 50%
Note on D3: [Extract] ¦ Confidence: 50%
Note on E3: [Extract] ¦ Confidence: 50%
Note on F3: [Extract] ¦ Confidence: 50%
Note on G3: [Extract] ¦ Confidence: 50%
Note on H3: [Extract] ¦ Confidence: 50%
Note on I3: [Extract] ¦ Confidence: 50%
Note on A4: [Extract] ¦ Confidence: 50%
Note on B4: [Extract] ¦ Confidence: 50%
Note on D4: [Extract] ¦ Confidence: 50%
Note on E4: [Extract] ¦ Confidence: 50%
Note on F4: [Extract] ¦ Confidence: 50%
Note on H4: [Extract] ¦ Confidence: 50%
Note on I4: [Extract] ¦ Confidence: 50%
Note on A5: [Extract] ¦ Confidence: 50%
Note on B5: [Extract] ¦ Confidence: 50%
Note on D5: [Extract] ¦ Confidence: 50%
Note on E5: [Extract] ¦ Confidence: 50%
Note on F5: [Extract] ¦ Confidence: 50%
Note on H5: [Extract] ¦ Confidence: 50%
Note on I5: [Extract] ¦ Confidence: 50%
Note on A6: [Extract] ¦ Confidence: 50%
Note on B6: [Extract] ¦ Confidence: 50%
Note on D6: [Extract] ¦ Confidence: 50%
Note on E6: [Extract] ¦ Confidence: 50%
Note on F6: [Extract] ¦ Confidence: 50%
Note on G6: [Extract] ¦ Confidence: 50%
Note on H6: [Extract] ¦ Confidence: 50%
Note on I6: [Extract] ¦ Confidence: 50%
Note on A7: [Extract] ¦ Confidence: 50%
Note on B7: [Extract] ¦ Confidence: 50%
Note on D7: [Extract] ¦ Confidence: 50%
Note on E7: [Extract] ¦ Confidence: 50%
Note on F7: [Extract] ¦ Confidence: 50%
Note on G7: [Extract] ¦ Confidence: 50%
Note on H7: [Extract] ¦ Confidence: 50%
Note on I7: [Extract] ¦ Confidence: 50%
Note on A8: [Extract] ¦ Confidence: 50%
Note on B8: [Extract] ¦ Confidence: 50%
Note on D8: [Extract] ¦ Confidence: 50%
Note on E8: [Extract] ¦ Confidence: 50%
Note on F8: [Extract] ¦ Confidence: 50%
Note on G8: [Extract] ¦ Confidence: 50%
Note on H8: [Extract] ¦ Confidence: 50%
Note on I8: [Extract] ¦ Confidence: 50%

## Credibility Factors
Credibility Factors — V&V 40 + NASA-STD-7009B Assessment
Complete profile only. Assess each relevant factor: set Required Level and Achieved Level.
Factor Type | Category | Required Level | Achieved Level | Acceptance Criteria | Rationale | Factor Status | Linked Evidence
Factor name (pre-filled, do not edit) | Grouping (pre-filled) | Credibility goal for this factor (0-5) | Level achieved by evidence (0-5) | Goal and basis for the required level | Brief justification (esp. if achieved < required) | assessed / not-assessed / scoped-out / not-applicable | URI of validation result that supports this factor (optional)
Software quality assurance | Verification — Code | 3 | 4 | Commercial solver with documented quality processes; version control and reproducibility evidence | STAR-CCM+ 2022.1 is a vetted commercial solver. Version pinned to build 16.02.008-R8 with SHA-256 hashes in the run manifest (Appendix A). Geometry, meshes, journals, and post-processing scripts maintained in GitLab (PMU-CHT-CP) with protected main branch and tagged releases v0.9.0–v1.2.3. Automated Jenkins CI re-runs the baseline weekly against the pinned version; last three reruns within 0.03 K. Team completed annual STAR-CCM+ update training (2025). Procedures followed JSC-SWP-TH-017 including readiness reviews, modeling checklists, and archival requirements. Hardware environment (RHEL 8.6, Intel MKL 2022.3, MPI stack) documented in run logs. | assessed
Numerical code verification | Verification — Code | 3 | 3 | Comparison of solver predictions to analytical or benchmark solutions for the relevant flow regime | Two focused benchmark checks performed in STAR-CCM+: (1) friction factor for a 3×2 mm straight channel at Re=4300 matched Blasius correlation within 2.5%; (2) Nusselt number for the same channel with uniform heat flux matched Gnielinski correlation within 4.1% over Re=2500–8000. A legacy in-house FORTRAN code compared a single-pass channel at Re=4500: Δp within 3.0%, wall temperature within 0.6 K. A 1-D Thermal Desktop/SINDA-FLUINT network model predicted outlet temperature within 0.3 K of the 3-D CHT across the validation matrix. Checks are problem-specific rather than a comprehensive MMS campaign, limiting this to level 3. | assessed
Discretization error | Verification — Calculation | 3 | 4 | Formal mesh convergence study with quantified GCI on decision-relevant QoIs | Three systematically refined meshes (C: 1.1 M, M: 2.7 M, F: 5.8 M cells; r = 1.3) assessed via Richardson extrapolation and GCI. GCI_M = 1.1% on T_case,max (extrapolated 58.9°C, M deviation −0.6°C), 0.2% on outlet bulk temperature, 4.8% on Δp. Ten prism layers (growth 1.2) with y+ < 1 on main channel surfaces. Corrective mesh refinements near bends were implemented following TWG review. Medium mesh selected for production runs with documented justification. Results logged in gci_temp.m and gci_dp.m scripts tied to commit IDs. | assessed
Numerical solver error | Verification — Calculation | 3 | 4 | Residuals and conservation monitors documented and below specified targets | Residuals reduced below 1e-6 for continuity and energy, 1e-5 for momentum. Last 500 iterations: max change in monitored temperatures < 0.01 K. Mass imbalance < 0.05%. Energy balance between electrical heat input and coolant enthalpy rise plus boss conduction closed to within 0.3% on the baseline mesh. Convergence logged for all 36 parametric operating points without divergence or oscillation. | assessed
Use error | Verification — Calculation | 3 | 4 | Independent review of model setup, boundary conditions, and post-processing; checklist-based quality process | Independent external reviewer (Orion program, Review Report ORN-XT-REV-221, 2026-06-21) completed a line-by-line model review; two findings corrected: missing roughness assignment in manifold regions and outdated PAO viscosity correlation. Systems Engineer confirmed modelled heat load distribution matches latest PMU board power map (ECN-PMU-PWR-17). Work followed JSC-SWP-TH-017 modeling checklists. TWG readiness and closeout reviews on 2026-05-02 and 2026-07-07 addressed prism layer refinement, boss conduction, and turbulence model uncertainty. Test plan and results witnessed by Systems V&V representative. Parameter changes require pull request with two approvals. Qualified team (PE + PhD + MS, combined experience > 30 years). | assessed
Model form | Validation — Model | 3 | 4 | Governing equations and turbulence model justified for the flow regime; known limitations documented; alternative model sensitivity explored | SST k-ω turbulence model selected for serpentine channel flow; baseline Re ≈ 4,200 in 3×2 mm channels (turbulent regime confirmed). Automatic wall functions with low-Re corrections enabled; y+ < 1 achieved. Model-form uncertainty assessed by comparing to realizable k-ε with enhanced wall treatment: T_case,max shift +0.4 K, Δp shift −1.1 kPa; ±0.5 K and ±1.2 kPa included in UQ totals. Scope limitations explicitly documented: no boiling, no cavitation, no two-phase behavior, no temperature-dependent mechanical preload on TIM. Assumptions (turbulent flow, uniform TIM thickness, adiabatic external faces, manifold geometry from CAD) stated and justified. | assessed
Model inputs | Validation — Model | 3 | 4 | Material properties from primary or tested sources; boundary conditions from measurements; geometry from CMM-inspected CAD; input provenance documented | TIM conductivity anchored by JSC guarded hot-plate test (JSC-TH-LAB-2026-031) with 20% de-rating from vendor curve. PAO properties from NASA TP-2003-212909 cross-checked against supplier logs; polynomial fits in properties.py with unit tests (RMS < 1%). Geometry from NX model PMU_CP_v17.prt with GD&T CMM inspection (PMU_CP_DIM_2026-06-11.xlsx); discrepancies updated in analysis geometry. Boss conduction path from Thermal Desktop network model calibrated by torque-to-conductance correlation (JSC-MECH-2025-019). Heater power from WT3000E (±0.1% FS) with 4-wire lead-loss correction. Each parameter carries a provenance tag (source doc ID, date, owner) in params.yaml with SHA verification on ingest. Input uncertainty characterized for seven epistemic and one aleatory source (Section 9). | assessed
Test samples | Validation — Comparator | 3 | 3 | Test article representative of the design; dimensions verified; instrumentation characterised | One as-machined EDU cold plate with dimensions inspected to ±0.03 mm. Heater copper blocks sized to component footprints. PAO from flight batch with density and viscosity verified by Anton Paar SVM 3001 (certificate SVM-3001-0423). Single EDU used (no replicate units); manufacturing variability across production units is noted as an open item; a process capability study is planned. This limits confidence in population-level statistics, capping the level at 3. | assessed
Test conditions | Validation — Comparator | 3 | 4 | Calibrated instrumentation; controlled test environment; measurement uncertainty quantified; test procedure documented | Yokogawa WT3000E power analyser (±0.1% FS, calibration certificate Y-3000E-22-113) with lead-loss correction. Emerson Micro Motion CMF010M Coriolis flow meter (±0.5% of rate). WIKA S-11 pressure transducers (±0.25% FS). Type-T thermocouples (Special Limits of Error) individually calibrated against Fluke 5608 PRT in isothermal bath; combined uncertainty ±0.12 K (k=2). NI cDAQ-9178 with 9213 modules; 10 Hz sampling; 10-minute averaging after steady state. Inlet temperature controlled to 23±0.2°C. DAQ and calibration documented; raw data and reduction scripts archived. Test witnessed by Systems V&V representative. | assessed
Equivalency of input parameters | Validation — Assessment | 3 | 4 | Documented comparison of model boundary conditions to measured test conditions; uncertainty propagation from measurements to model inputs | Inlet mass flow, inlet temperature, heater powers, and outlet pressure reference all set in the model to match measured test conditions. Surface roughness set to 1.5 µm Ra from CMM measurements. Geometry updated to reflect CMM inspection discrepancies. Inlet temperature held to 23±0.2°C in test; same value used in model. PAO properties verified against flight-batch sample. Measurement uncertainties explicitly propagated: combined standard uncertainty for case temperature difference 0.35 K (expanded 0.70 K, k=2); accounted for in model-experiment comparison. TIM properties were not tuned to EDU data; separate coupon tests provided input values, avoiding circular validation. | assessed
Output comparison | Validation — Assessment | 3 | 4 | Quantitative comparison with error metrics and uncertainty bands across multiple operating points; pre-specified acceptance criteria met | Nine operating points compared (3 flow rates × 3 heat distributions). Component case temperatures (10 thermocouples, 3 blocks): mean absolute difference 0.9 K, worst-case +1.4 K, no point > 1.6 K vs. acceptance target of < 2 K mean / < 3 K any point. Outlet temperature: predicted 30.7–33.9°C vs. measured 30.9–34.0°C (differences −0.2 to −0.1 K). Pressure drop: predicted 13.2–22.1 kPa vs. measured 12.5–21.0 kPa (relative error +2.3% to +6.1%) vs. acceptance target < 10%. Monotonicity and curvature trends matched within measurement uncertainty. No a posteriori tuning performed. Measurement uncertainty (±0.12 K, k=2) and model prediction uncertainty (P95 bounds from LHS-500) both reported. Pre-specified acceptance criteria defined in MRR-CHT-001. | assessed
Relevance of the quantities of interest | Applicability | 3 | 4 | QoIs directly address the design decision (temperature margins, pump sizing); measurable both computationally and experimentally | QoIs are T_case,max (component temperature margin to 100°C limit), outlet bulk temperature, and pressure drop (pump sizing). These directly map to the stated COU: design trade studies, pump head and flow target establishment, and temperature margin estimation. All three QoIs are predicted by the model and measured in the EDU test. P95 predictions and margins reported for the decision: T_case,max P95 = 60.1°C with > 39 K margin at baseline; Δp P95 = 20.4 kPa informing pump specification. QoIs consistent across sections 7, 9, and 18. | assessed
Relevance of the validation activities to the COU | Applicability | 3 | 3 | Validation conditions (geometry, fluid, flow range, heat loads, temperature range) overlap with the intended use envelope; gaps documented | Validation performed on the actual EDU geometry (same channel dimensions, same materials) with the same PAO coolant from flight batch. Test covered flow rates 0.6, 0.9, 1.2 L/min (within COU range 0.5–1.5 L/min), heat loads ~185 W (within COU range 100–250 W), inlet temperature 23°C (within COU range 20–35°C). Documented gaps: (1) validation does not cover the extremes of the COU flow envelope (0.5 and 1.5 L/min not tested); (2) only one EDU tested — production channel geometry variability uncharacterised; (3) low-end heat load (100 W) and high heat load (250 W) conditions not directly tested; (4) two-phase and near-saturation conditions explicitly out of scope. Prior use on Orion ECLSS and Europa Clipper cold plates (similar workflow, comparable error) provides supplementary evidence. Gaps are documented in Section 16 and the applicability window defined in Section 2. | assessed
Data pedigree | NASA — Capability
Development technical review | NASA — Capability
Development process and product management | NASA — Capability
Results uncertainty | NASA — Results
Results robustness | NASA — Results
Use history | NASA — Capability
Note on C5: [Extract] ¦ Confidence: 50%
Note on D5: [Extract] ¦ Confidence: 50%
Note on E5: [Extract] ¦ Confidence: 50%
Note on F5: [Extract] ¦ Confidence: 50%
Note on G5: [Extract] ¦ Confidence: 50%
Note on C6: [Extract] ¦ Confidence: 50%
Note on D6: [Extract] ¦ Confidence: 50%
Note on E6: [Extract] ¦ Confidence: 50%
Note on F6: [Extract] ¦ Confidence: 50%
Note on G6: [Extract] ¦ Confidence: 50%
Note on C7: [Extract] ¦ Confidence: 50%
Note on D7: [Extract] ¦ Confidence: 50%
Note on E7: [Extract] ¦ Confidence: 50%
Note on F7: [Extract] ¦ Confidence: 50%
Note on G7: [Extract] ¦ Confidence: 50%
Note on C8: [Extract] ¦ Confidence: 50%
Note on D8: [Extract] ¦ Confidence: 50%
Note on E8: [Extract] ¦ Confidence: 50%
Note on F8: [Extract] ¦ Confidence: 50%
Note on G8: [Extract] ¦ Confidence: 50%
Note on C9: [Extract] ¦ Confidence: 50%
Note on D9: [Extract] ¦ Confidence: 50%
Note on E9: [Extract] ¦ Confidence: 50%
Note on F9: [Extract] ¦ Confidence: 50%
Note on G9: [Extract] ¦ Confidence: 50%
Note on C10: [Extract] ¦ Confidence: 50%
Note on D10: [Extract] ¦ Confidence: 50%
Note on E10: [Extract] ¦ Confidence: 50%
Note on F10: [Extract] ¦ Confidence: 50%
Note on G10: [Extract] ¦ Confidence: 50%
Note on C11: [Extract] ¦ Confidence: 50%
Note on D11: [Extract] ¦ Confidence: 50%
Note on E11: [Extract] ¦ Confidence: 50%
Note on F11: [Extract] ¦ Confidence: 50%
Note on G11: [Extract] ¦ Confidence: 50%
Note on C12: [Extract] ¦ Confidence: 50%
Note on D12: [Extract] ¦ Confidence: 50%
Note on E12: [Extract] ¦ Confidence: 50%
Note on F12: [Extract] ¦ Confidence: 50%
Note on G12: [Extract] ¦ Confidence: 50%
Note on C13: [Extract] ¦ Confidence: 50%
Note on D13: [Extract] ¦ Confidence: 50%
Note on E13: [Extract] ¦ Confidence: 50%
Note on F13: [Extract] ¦ Confidence: 50%
Note on G13: [Extract] ¦ Confidence: 50%
Note on C14: [Extract] ¦ Confidence: 50%
Note on D14: [Extract] ¦ Confidence: 50%
Note on E14: [Extract] ¦ Confidence: 50%
Note on F14: [Extract] ¦ Confidence: 50%
Note on G14: [Extract] ¦ Confidence: 50%
Note on C15: [Extract] ¦ Confidence: 50%
Note on D15: [Extract] ¦ Confidence: 50%
Note on E15: [Extract] ¦ Confidence: 50%
Note on F15: [Extract] ¦ Confidence: 50%
Note on G15: [Extract] ¦ Confidence: 50%
Note on C16: [Extract] ¦ Confidence: 50%
Note on D16: [Extract] ¦ Confidence: 50%
Note on E16: [Extract] ¦ Confidence: 50%
Note on F16: [Extract] ¦ Confidence: 50%
Note on G16: [Extract] ¦ Confidence: 50%
Note on C17: [Extract] ¦ Confidence: 50%
Note on D17: [Extract] ¦ Confidence: 50%
Note on E17: [Extract] ¦ Confidence: 50%
Note on F17: [Extract] ¦ Confidence: 50%
Note on G17: [Extract] ¦ Confidence: 50%

## Decision
Decision — The credibility judgment
Decision Outcome | Decision Rationale | Criteria Set | Decided By | Decision Date
Accepted | The CHT model meets all pre-specified acceptance criteria: mean component case temperature error 0.9 K (target < 2 K), maximum error 1.4 K (target < 3 K), and pressure drop error 2.3–6.1% (target < 10%) across nine EDU operating points. Mesh GCI is 1.1% on T_case,max and 4.8% on Δp. Input properties are anchored to primary test data. Structured UQ (LHS-500) provides P95 bounds for design decisions. An independent external review confirmed model correctness after two findings were resolved. The model is accepted for pre-PDR design trade studies, pump sizing, and temperature margin assessment within the single-phase envelope (PAO 15–40°C, 0.5–1.5 L/min, 100–250 W). Conditions of use: model version v1.2.3 or later with the same solver; uncertainty bands from Section 9 must be included in design decisions; any approach to saturation conditions requires a two-phase-capable model and additional testing. Not approved for flight certification temperatures, boiling onset prediction, or two-phase behavior. | Auto-filled from Assessment Summary | Thermal Discipline Lead, Gateway PPE/HLCS IPT | 2026-07-14
Note on A3: [Extract] ¦ Confidence: 50%
Note on B3: [Extract] ¦ Confidence: 50%
Note on D3: [Extract] ¦ Confidence: 50%
Note on E3: [Extract] ¦ Confidence: 50%