## Assessment Summary
Unit of Assurance — Assessment Summary
Project Name | COU Name | COU Description | Profile | Device Class | Model Risk Level | Assurance Level | Standards Reference | Assessor Name | Assessment Date | Source Document | Has UQ?
STRUT-FEA-2024R1 Lander Descent Strut Assembly FEA | FEA of Peregrine-class lunar lander descent strut for design sizing, margins reporting, and compliance statements | Finite-element model STRUT-FEA-2024R1 (Ansys Mechanical 2024 R1) of a Ti-6Al-4V tapered strut assembly used to evaluate static strength margins, low-frequency modal characteristics (0–300 Hz), and global/local buckling under touchdown and handling load envelopes at 110 K. Model informs component thicknesses, fillet radii, bolt pattern confirmation, and margin-to-yield reporting for CDR. Pyroshock, random vibe above 500 Hz, and thermal cycling crack initiation are explicitly out of scope. | Complete | N/A | MRL 4 | High | ASME-VV40-2018 | J. Alvarez (primary); L. Kim (peer reviewer); D. Ren (independent check); M. Ortega (Structures Technical Authority) | Date of this assessment (YYYY-MM-DD) | report.md; appendix.md (Credibility Evaluation Report — FEA of Lander Descent Strut Assembly, Model ID STRUT-FEA-2024R1, Structures & Loads Group, Exploration Systems, 2026-08-05) | Yes
Note on A3: [Extract] ¦ Confidence: 50%
Note on B3: [Extract] ¦ Confidence: 50%
Note on C3: [Extract] ¦ Confidence: 50%
Note on D3: [Extract] ¦ Confidence: 50%
Note on E3: [Extract] ¦ Confidence: 50%
Note on F3: [Extract] ¦ Confidence: 50%
Note on G3: [Extract] ¦ Confidence: 50%
Note on H3: [Extract] ¦ Confidence: 50%
Note on I3: [Extract] ¦ Confidence: 50%
Note on K3: [Extract] ¦ Confidence: 50%
Note on L3: [Extract] ¦ Confidence: 50%

## Instructions
UofA Excel Template — Instructions (NASA-STD-7009B)
What is this? | This workbook captures a credibility assessment for one Context of Use (COU) under V&V 40 + NASA-STD-7009B. Fill it out, then run `uofa import --pack nasa-7009b` to convert it to a machine-verifiable evidence package.

## Model & Data
Model & Data — What you modeled and compared against
Entity Type | Name | Identifier / URI | Description | Version | Source
Requirement | STRUT-REQ-2026 / ENV-LND-001 Rev D — Structural Performance Requirements | Stable URI or local ID | Top-level requirements mandating that the descent strut assembly sustains design landing and handling load envelopes with positive margin to yield (>0 at 95th percentile), buckling factor ≥1.5× design load, first bending mode ≥90 Hz, and local yielded volume ≤2% in secondary regions; defined in STRUT-REQ-2026 and ENV-LND-001 Rev D for CDR compliance. | Version number (optional) | Where this came from (optional)
Model | STRUT-FEA-2024R1 |  | Ansys Mechanical 2024 R1 finite-element model of the Peregrine-class lander descent strut assembly; linear elastic with temperature-dependent Ti-6Al-4V properties, frictional contact, bolt pretension elements, global tet mesh plus local hex submodel, supporting static, modal, and buckling analyses.
Dataset | STRUT-EDU-TEST-01 EDU Static and Modal Test Data |  | Engineering Development Unit strut test at Marshall (May 2026) providing 22-channel strain gauge data, DIC displacement fields, and impact-hammer modal data (first five modes) at 1.0× and 1.2× design loads including 110 K thermal soak.
Dataset | PRJ-MAT-110K-2025 Titanium Coupon Test Report |  | Project-specific Ti-6Al-4V coupon mechanical property measurements at 293 K and 110 K per ASTM E8/E111, providing E, yield, and ultimate strength with quantified uncertainties for lot STRUT-TI-FORGE-APR26.
Dataset | QTP-2024R1 Ansys SQA Summary |  | Ansys software quality assurance qualification test package for Mechanical 2024 R1, covering SOLID187 patch tests, contact verification, and open defect list relevant to the element types and features used in STRUT-FEA-2024R1.
Note on A3: [Extract] ¦ Confidence: 50%
Note on B3: [Extract] ¦ Confidence: 50%
Note on D3: [Extract] ¦ Confidence: 50%
Note on A4: [Extract] ¦ Confidence: 50%
Note on B4: [Extract] ¦ Confidence: 50%
Note on D4: [Extract] ¦ Confidence: 50%
Note on A5: [Extract] ¦ Confidence: 50%
Note on B5: [Extract] ¦ Confidence: 50%
Note on D5: [Extract] ¦ Confidence: 50%
Note on A6: [Extract] ¦ Confidence: 50%
Note on B6: [Extract] ¦ Confidence: 50%
Note on D6: [Extract] ¦ Confidence: 50%
Note on A7: [Extract] ¦ Confidence: 50%
Note on B7: [Extract] ¦ Confidence: 50%
Note on D7: [Extract] ¦ Confidence: 50%

## _Lists
Profile | Device Class | Model Risk Level | Assurance Level | Standards Reference | Entity Type | Has UQ | Pass/Fail | Factor Level (0-5) | Factor Status | Decision Outcome | Has UQ (COU-level) | Evidence Type
Minimal | Class I | MRL 1 | Low | ASME-VV40-2018 | Requirement | Yes | Pass | 0 | assessed | Accepted | Yes | ValidationResult
Complete | Class II | MRL 2 | Medium | NASA-STD-7009B | Model | No | Fail | 1 | not-assessed | Not accepted | No | ReviewActivity
| Class III | MRL 3 | High | FDA-2023-CMS | Dataset |  | Inconclusive | 2 | scoped-out | Conditional |  | ProcessAttestation
| Category A | MRL 4 |  | Custom |  |  | N/A | 3 | not-applicable |  |  | DeploymentRecord
| Category B | MRL 5 | [5 empty] | 4 |  |  |  | InputPedigreeLink
| Category C | [6 empty] | 5
Category D
Category E
Other

## Validation Results
Validation Results — What you found when you tested the model
Result Name | Type | Identifier / URI | Description | Compares To | Has UQ? | UQ Method | Metric Value | Pass / Fail
Strain Gauge Correlation — 1.0× and 1.2× Load Cases | ValidationResult | Stable URI or local ID | Model-predicted strains compared against 22 strain gauge channels on EDU strut under vertical, side, and combined load cases at 110 K. RMS error 4.9% at 1.0×; 6.1% at 1.2×. Maximum deviation 12.4% at gauge G14 (inner clevis, compression), reduced to 9.7% after friction adjustment to as-measured μ = 0.10. | STRUT-EDU-TEST-01 strain gauge measurements | Yes | Gauge factor calibration uncertainty ±0.2%; friction sensitivity sweep; UQ propagation via 200-run LHS | RMS error 4.9% (1.0×), 6.1% (1.2×); max deviation 12.4% (G14), 9.7% after μ adjustment | Pass
DIC Displacement Correlation | ValidationResult |  | Model midspan deflection and clevis opening displacement compared against DIC measurements under combined load at 110 K. Midspan: model 1.78 mm vs test 1.84 mm (−3.3%). Clevis opening: model 87 μm vs test 82 μm (+6.1%). Pixel-tracking DIC error estimated at 30–50 με equivalent. | STRUT-EDU-TEST-01 DIC displacement field data | Yes | DIC pixel-tracking error estimation; UQ propagation (LHS 200 runs) | Midspan −3.3%; clevis opening +6.1% | Pass
Modal Frequency and Mode Shape Correlation | ValidationResult |  | Model natural frequencies and mode shapes for first four bending modes compared to impact-hammer test results. Frequency errors: first bending −2.4% (123 vs 126 Hz), second bending −2.9% (201 vs 207 Hz). MAC diagonal entries: [0.96, 0.94, 0.93, 0.95] for first four correlated modes. Structural damping 1.2% fitted from test. | STRUT-EDU-TEST-01 impact-hammer roving accelerometer modal data | No |  | Frequency error ≤−2.9%; MAC ≥ 0.93 for first four modes | Pass
Mesh Convergence Study (Richardson Extrapolation) | ValidationResult |  | Four global mesh levels (1.1M, 1.6M, 2.1M, 2.9M DOFs) assessed for peak von Mises stress at clevis root under worst-case LC-7. Monotonic convergence observed; Richardson extrapolation gives asymptotic value 559–563 MPa. Estimated discretization error at selected L3 (2.1M DOFs) ≈ 1.8%. Energy norm error 1.5% between last two levels. Local hex submodel reduces stress gradient error to <1.2%. | Richardson extrapolation asymptotic value | Yes | Richardson extrapolation; energy norm error indicator | Discretization error ≈1.8% at L3; submodel gradient error <1.2% | Pass
Cross-Solver Verification (Ansys vs MSC Nastran SOL 600) | ValidationResult |  | LC-1 results reproduced in MSC Nastran SOL 600 with mirrored contact strategy and material cards. Midspan deflection: Nastran 1.81 mm vs Ansys 1.78 mm (−1.7%). Peak von Mises: Nastran 562 MPa vs Ansys 571 MPa (+1.6%). Displacements aligned within 2%; peak stress within 1.6%. | MSC Nastran SOL 600 independent solution for LC-1 | No |  | Displacement difference ≤2%; peak stress difference ≤1.6% | Pass
UQ Propagation — Peak Stress and Modal Frequency | ValidationResult |  | 200-run Latin Hypercube sampling propagating seven uncertainty sources (E, yield, clevis thickness, bolt pretension, friction, liner stiffness, temperature). Peak von Mises at LC-7: mean 577 MPa, 95th percentile 612 MPa vs allowable 816 MPa (margin >0.34). First mode mean 121.6 Hz, 5th percentile 118.7 Hz vs requirement ≥90 Hz. Reliability index β ≈ 3.2 for yield exceedance. Convergence verified by running estimates stabilizing by ~160 runs. | STRUT-REQ-2026 design allowables and frequency requirements | Yes | Latin Hypercube Sampling (200 runs); FORM approximation for reliability index; Sobol first-order sensitivity indices | 95th percentile stress 612 MPa < 816 MPa allowable; 5th percentile frequency 118.7 Hz > 90 Hz requirement; β ≈ 3.2 | Pass
Note on A3: [Extract] ¦ Confidence: 50%
Note on B3: [Extract] ¦ Confidence: 50%
Note on D3: [Extract] ¦ Confidence: 50%
Note on E3: [Extract] ¦ Confidence: 50%
Note on F3: [Extract] ¦ Confidence: 50%
Note on G3: [Extract] ¦ Confidence: 50%
Note on H3: [Extract] ¦ Confidence: 50%
Note on I3: [Extract] ¦ Confidence: 50%
Note on A4: [Extract] ¦ Confidence: 50%
Note on B4: [Extract] ¦ Confidence: 50%
Note on D4: [Extract] ¦ Confidence: 50%
Note on E4: [Extract] ¦ Confidence: 50%
Note on F4: [Extract] ¦ Confidence: 50%
Note on G4: [Extract] ¦ Confidence: 50%
Note on H4: [Extract] ¦ Confidence: 50%
Note on I4: [Extract] ¦ Confidence: 50%
Note on A5: [Extract] ¦ Confidence: 50%
Note on B5: [Extract] ¦ Confidence: 50%
Note on D5: [Extract] ¦ Confidence: 50%
Note on E5: [Extract] ¦ Confidence: 50%
Note on F5: [Extract] ¦ Confidence: 50%
Note on H5: [Extract] ¦ Confidence: 50%
Note on I5: [Extract] ¦ Confidence: 50%
Note on A6: [Extract] ¦ Confidence: 50%
Note on B6: [Extract] ¦ Confidence: 50%
Note on D6: [Extract] ¦ Confidence: 50%
Note on E6: [Extract] ¦ Confidence: 50%
Note on F6: [Extract] ¦ Confidence: 50%
Note on G6: [Extract] ¦ Confidence: 50%
Note on H6: [Extract] ¦ Confidence: 50%
Note on I6: [Extract] ¦ Confidence: 50%
Note on A7: [Extract] ¦ Confidence: 50%
Note on B7: [Extract] ¦ Confidence: 50%
Note on D7: [Extract] ¦ Confidence: 50%
Note on E7: [Extract] ¦ Confidence: 50%
Note on F7: [Extract] ¦ Confidence: 50%
Note on H7: [Extract] ¦ Confidence: 50%
Note on I7: [Extract] ¦ Confidence: 50%
Note on A8: [Extract] ¦ Confidence: 50%
Note on B8: [Extract] ¦ Confidence: 50%
Note on D8: [Extract] ¦ Confidence: 50%
Note on E8: [Extract] ¦ Confidence: 50%
Note on F8: [Extract] ¦ Confidence: 50%
Note on G8: [Extract] ¦ Confidence: 50%
Note on H8: [Extract] ¦ Confidence: 50%
Note on I8: [Extract] ¦ Confidence: 50%

## Credibility Factors
Credibility Factors — V&V 40 + NASA-STD-7009B Assessment
Complete profile only. Assess each relevant factor: set Required Level and Achieved Level.
Factor Type | Category | Required Level | Achieved Level | Acceptance Criteria | Rationale | Factor Status | Linked Evidence
Factor name (pre-filled, do not edit) | Grouping (pre-filled) | Credibility goal for this factor (0-5) | Level achieved by evidence (0-5) | Goal and basis for the required level | Brief justification (esp. if achieved < required) | assessed / not-assessed / scoped-out / not-applicable | URI of validation result that supports this factor (optional)
Software quality assurance | Verification — Code | 4 | 4 | Commercial solver with documented SQA coverage of element types and features used; no open defects affecting analysis features | Ansys Mechanical 2024 R1 SQA qualification test package QTP-2024R1 reviewed and matched to features used (SOLID187, CONTA174/TARGE170, PRETS179). No open defects affecting used features identified. Container image with SHA256 hash ensures OS/library consistency. Git version control (tag v1.7.3) and run manifests with input hashes provide full reproducibility. Independent analyst reproduced key results on different hardware within numerical noise. Additional prior-program pedigree on CLPS Navigation Mast Bracket (Nastran SOL 106 cross-check 2–4% agreement). | assessed
Numerical code verification | Verification — Code | 4 | 4 | Code correctly solves governing equations demonstrated by benchmark problems and/or cross-solver comparison | Three internal benchmarks performed: (1) constant-strain patch test on prismatic bar returned uniform strain within 0.2%; (2) classical plate-with-hole benchmark (Kt = 3.0 theoretical) returned Kt = 2.98 with hex submodel and 2.99 after refinement for tet mesh; (3) single-bolt joint micro-model matched closed-form head/nut compliance within 3.1%. Cross-solver check with MSC Nastran SOL 600 on LC-1 yielded displacements within 2% and peak stress within 1.6% (Appendix E). These collectively verify that the code correctly implements linear elastic mechanics, contact, and pretension formulations. | assessed
Discretization error | Verification — Calculation | 4 | 4 | Mesh convergence demonstrated with quantified discretization error; Richardson extrapolation or equivalent method applied | Four-level global mesh refinement study (1.1M–2.9M DOFs) for worst-case LC-7 shows monotonic convergence of peak von Mises at clevis root. Richardson extrapolation gives asymptotic value 559–563 MPa; estimated discretization error at selected L3 (2.1M DOFs) ≈ 1.8%. Energy norm error indicator 1.5% between last two levels. Local hex submodel reduces stress gradient error to <1.2%. Contact stiffness sensitivity (±50%) changes peak stress <1.9% (Appendix B). Temporal discretization addressed via auto time-stepping with minimum substep 1e-3 and documented convergence targets. | assessed
Numerical solver error | Verification — Calculation | 3 | 4 | Iterative solver convergence verified; residuals meet defined targets | Non-linear solution convergence targets explicitly set: force residual 0.5%, displacement 0.5%, contact penetration <0.5% of element size. Auto time-stepping with line search. Contact status histories confirmed stable with no chattering across all eight load cases and 200 UQ samples. Block Lanczos eigen-extraction with 30 modes requested. Sparse solver with pivot check = program-controlled recorded in run manifests. No solver failures reported across entire analysis matrix. | assessed
Use error | Verification — Calculation | 4 | 4 | Independent review of model setup completed; boundary conditions, loads, and mesh quality verified | Independent analyst D. Ren reproduced LC-3 and LC-7 on separate hardware with differences <0.5% displacements and <1.2% peak stresses. Formal peer review by L. Kim (15 years, NASA MAPDG). Review checklist (Appendix F) explicitly closed items: run reproducibility, mesh sensitivity adequacy, contact robustness, test data calibration review, UQ propagation adequacy, and risk linkage verification (R-STRUT-007 friction). All items signed off by peer reviewer 2026-07-30; TA concurrence 2026-08-01. Training logs current. Load path and free-body reasonableness checks documented in Section 13. | assessed
Model form | Validation — Model | 4 | 4 | Governing equations and constitutive model choices justified; known limitations and exclusions documented | Linear elastic with temperature-dependent properties justified for 0.8×–1.2× load range; nonlinear Riks employed for buckling. Large-deflection kinematics enabled for buckling and modal pre-stress. Bearing liner modeled as orthotropic elastic with validated linear range shown adequate to 1.2× loads. Contact enforcement (Augmented Lagrange) verified stable through sensitivity sweeps. Explicit documentation of exclusions: threads idealized, micro-yield in bolt heads covered via allowables, shock/vibroacoustics out of scope. Range-of-validity statement provided (Section 9). Damping model (1.2% structural) fitted from impact test data. Prior-program analogy (CLPS mast bracket) supports modeling approach. | assessed
Model inputs | Validation — Model | 4 | 4 | Material properties from testing with uncertainty characterization; geometry from measurement; boundary conditions from documented requirements | Ti-6Al-4V properties from project-specific coupons (lot STRUT-TI-FORGE-APR26) tested at 293 K and 110 K per ASTM E8/E111: E = 122 ± 2 GPa, yield = 1,020 ± 30 MPa, ultimate ± 45 MPa. Liner properties from vendor with in-house compression verification (±6%). Fastener pretension from torque-preload correlation with calibrated wrench and nut factor K = 0.18 ± 0.02 giving 22 ± 2 kN. Geometry from CMM confirming thicknesses within +0.08/−0.03 mm and fillet radii within ±0.15 mm. Temperature field from thermal analysis handoff TH-ENV-2026-07 bounded at 110 ± 10 K. All uncertainty distributions defined and propagated through UQ (Appendix D). | assessed
Test samples | Validation — Comparator | 3 | 2 | Sufficient test articles to characterize specimen variability; production-representative samples with statistical justification | Only one EDU strut was tested (STRUT-EDU-TEST-01, May 2026). Section 15 explicitly acknowledges this limitation: lot-to-lot material variability beyond sampled uncertainty could widen spreads; additional coupons planned for FY27. The single EDU is described as an engineering development unit, with no explicit statement of production representativeness beyond CMM-confirmed dimensional conformance. Material coupon data (PRJ-MAT-110K-2025) from a single lot supports property characterization but does not substitute for multiple structural test articles. This limits statistical confidence in the structural correlation. | assessed
Test conditions | Validation — Comparator | 4 | 4 | Test conditions well-controlled and measured; calibrated instrumentation; measurement uncertainties documented | EDU test conducted at Marshall with 110 K thermal soak in a thermal chamber, mirroring the operational envelope. Strain gauge factor calibration uncertainty ±0.2% documented. DIC pixel-tracking error estimated at 30–50 με equivalent. Impact hammer test with roving accelerometer provided modal damping 0.6–1.4%. Bolt torque applied with calibrated torque wrench. Test matrix covered 1.0× and 1.2× design loads across vertical, side, and combined resultant cases. DOIs minted internally for raw and processed test datasets with calibration files attached (Section 11). ASTM E8/E111 standards applied to coupon testing. | assessed
Equivalency of input parameters | Validation — Assessment | 4 | 4 | Model inputs demonstrably match experimental test conditions; measurement uncertainties propagated; boundary condition matching documented | Test friction coefficient adjusted to as-measured μ = 0.10 (slip evidence) for correlation runs vs nominal μ = 0.12 design value; impact on G14 discrepancy documented (12.4% → 9.7%). Temperature soak conditions (110 K) matched in both model and test. Load magnitudes and directionality confirmed to mirror ENV-LND-001. CMM measurements used to set geometry inputs matching EDU as-built dimensions. Pretension from torque calibration applied consistently in model and test. UQ input distributions derived directly from measurement uncertainties (Appendix D). Domain of similarity explicitly assessed in Section 6. | assessed
Output comparison | Validation — Assessment | 4 | 4 | Quantitative comparison metrics reported for multiple QoIs; uncertainty bands included; systematic discrepancies explained | Multiple quantitative metrics reported: (1) Strain RMS error 4.9% at 1.0× and 6.1% at 1.2× across 22 channels; max deviation 12.4% at G14 with understood cause (friction) reduced to 9.7% after adjustment. (2) DIC midspan displacement −3.3%; clevis opening +6.1%. (3) Modal frequencies within −2.4% to −2.9%; MAC ≥ 0.93 for first four modes. (4) Cross-solver agreement within 1.6–2.0%. UQ 95th/5th percentile outputs compared to allowables with reliability index β ≈ 3.2. All outliers investigated and explained. Sobol sensitivity indices identify dominant uncertainty drivers. | assessed
Relevance of the quantities of interest | Applicability | 4 | 4 | Model QoIs directly address the safety and performance decisions; measurable both computationally and experimentally | QoIs (peak von Mises stress at clevis root, local yielded volume fraction, buckling load factor, first bending mode frequency) directly map to the CDR compliance criteria in STRUT-REQ-2026: margin to yield >0, yielded volume ≤2%, buckling factor ≥1.5×, mode ≥90 Hz. All primary QoIs were measured or inferred in the EDU test (strains proxy for stress, DIC for deflection/buckling, modal test for frequencies). UQ outputs expressed in same units as acceptance criteria enabling direct margin assessment. Sobol indices link uncertainty sources to decision-relevant outputs. | assessed
Relevance of the validation activities to the COU | Applicability | 4 | 3 | Validation conditions match COU operating envelope in geometry, loading, and physics regime; gaps identified and bounded | Validation used same EDU geometry (CMM-confirmed), same 110 K thermal soak, same load magnitudes and directions as COU (ENV-LND-001 envelopes), and same contact/friction regime. Modal damping fitted from test. Coverage extends to 1.2× design loads. However, only one EDU was tested (no lot-to-lot variability coverage); shock, pyro, and high-frequency regimes explicitly not validated and excluded from COU scope. Temperature range validated at 110 K; below 90 K or above 300 K has no test backing (documented limitation). Buckling validation uses linear eigenvalue and Riks with initial imperfection assumption; no physical buckling test performed. These gaps are documented in Section 9 and 15 and are acknowledged as bounded by the explicit COU scope restriction. | assessed
Data pedigree | NASA — Capability
Development technical review | NASA — Capability
Development process and product management | NASA — Capability
Results uncertainty | NASA — Results
Results robustness | NASA — Results
Use history | NASA — Capability
Note on C5: [Extract] ¦ Confidence: 50%
Note on D5: [Extract] ¦ Confidence: 50%
Note on E5: [Extract] ¦ Confidence: 50%
Note on F5: [Extract] ¦ Confidence: 50%
Note on G5: [Extract] ¦ Confidence: 50%
Note on C6: [Extract] ¦ Confidence: 50%
Note on D6: [Extract] ¦ Confidence: 50%
Note on E6: [Extract] ¦ Confidence: 50%
Note on F6: [Extract] ¦ Confidence: 50%
Note on G6: [Extract] ¦ Confidence: 50%
Note on C7: [Extract] ¦ Confidence: 50%
Note on D7: [Extract] ¦ Confidence: 50%
Note on E7: [Extract] ¦ Confidence: 50%
Note on F7: [Extract] ¦ Confidence: 50%
Note on G7: [Extract] ¦ Confidence: 50%
Note on C8: [Extract] ¦ Confidence: 50%
Note on D8: [Extract] ¦ Confidence: 50%
Note on E8: [Extract] ¦ Confidence: 50%
Note on F8: [Extract] ¦ Confidence: 50%
Note on G8: [Extract] ¦ Confidence: 50%
Note on C9: [Extract] ¦ Confidence: 50%
Note on D9: [Extract] ¦ Confidence: 50%
Note on E9: [Extract] ¦ Confidence: 50%
Note on F9: [Extract] ¦ Confidence: 50%
Note on G9: [Extract] ¦ Confidence: 50%
Note on C10: [Extract] ¦ Confidence: 50%
Note on D10: [Extract] ¦ Confidence: 50%
Note on E10: [Extract] ¦ Confidence: 50%
Note on F10: [Extract] ¦ Confidence: 50%
Note on G10: [Extract] ¦ Confidence: 50%
Note on C11: [Extract] ¦ Confidence: 50%
Note on D11: [Extract] ¦ Confidence: 50%
Note on E11: [Extract] ¦ Confidence: 50%
Note on F11: [Extract] ¦ Confidence: 50%
Note on G11: [Extract] ¦ Confidence: 50%
Note on C12: [Extract] ¦ Confidence: 50%
Note on D12: [Extract] ¦ Confidence: 50%
Note on E12: [Extract] ¦ Confidence: 50%
Note on F12: [Extract] ¦ Confidence: 50%
Note on G12: [Extract] ¦ Confidence: 50%
Note on C13: [Extract] ¦ Confidence: 50%
Note on D13: [Extract] ¦ Confidence: 50%
Note on E13: [Extract] ¦ Confidence: 50%
Note on F13: [Extract] ¦ Confidence: 50%
Note on G13: [Extract] ¦ Confidence: 50%
Note on C14: [Extract] ¦ Confidence: 50%
Note on D14: [Extract] ¦ Confidence: 50%
Note on E14: [Extract] ¦ Confidence: 50%
Note on F14: [Extract] ¦ Confidence: 50%
Note on G14: [Extract] ¦ Confidence: 50%
Note on C15: [Extract] ¦ Confidence: 50%
Note on D15: [Extract] ¦ Confidence: 50%
Note on E15: [Extract] ¦ Confidence: 50%
Note on F15: [Extract] ¦ Confidence: 50%
Note on G15: [Extract] ¦ Confidence: 50%
Note on C16: [Extract] ¦ Confidence: 50%
Note on D16: [Extract] ¦ Confidence: 50%
Note on E16: [Extract] ¦ Confidence: 50%
Note on F16: [Extract] ¦ Confidence: 50%
Note on G16: [Extract] ¦ Confidence: 50%
Note on C17: [Extract] ¦ Confidence: 50%
Note on D17: [Extract] ¦ Confidence: 50%
Note on E17: [Extract] ¦ Confidence: 50%
Note on F17: [Extract] ¦ Confidence: 50%
Note on G17: [Extract] ¦ Confidence: 50%

## Decision
Decision — The credibility judgment
Decision Outcome | Decision Rationale | Criteria Set | Decided By | Decision Date
Accepted | The model STRUT-FEA-2024R1 meets all defined acceptance criteria for the stated COU. Peak von Mises stress at the 95th percentile (612 MPa) provides margin >0.34 against the 816 MPa allowable; local yielded volume <0.3% against the 2% limit; first buckling factor 1.68× (Riks) exceeds the 1.5× requirement; first bending mode 5th percentile (118.7 Hz) exceeds the 90 Hz requirement. Test correlation RMS errors are 4.9–6.1% for strains, −3.3% to +6.1% for displacements, and ≤−2.9% for modal frequencies, with MAC ≥ 0.93, all within expected ranges for this class of structural FEA. Uncertainty is quantified via 200-run LHS with reliability index β ≈ 3.2. Independent reproduction, peer review, and TA concurrence are documented. Model is accepted for design sizing, margins reporting, and compliance statements for static load cases, low-frequency modal characteristics up to 300 Hz, and global/local buckling. Limitations (no pyroshock, no high-frequency acoustics, single EDU tested, friction drift risk R-STRUT-007) are recorded and mitigated. Additional coupons planned for FY27 to address lot-to-lot variability. Accepted by Chief Engineer A. Patel and Structures Technical Authority M. Ortega; recorded in decision log DEC-STRUT-2026-08. | Auto-filled from Assessment Summary | A. Patel (Chief Engineer, Descent Stage) and M. Ortega (Structures Technical Authority) | 2026-08-05
Note on A3: [Extract] ¦ Confidence: 50%
Note on B3: [Extract] ¦ Confidence: 50%
Note on D3: [Extract] ¦ Confidence: 50%
Note on E3: [Extract] ¦ Confidence: 50%