## Assessment Summary
Unit of Assurance — Assessment Summary
Project Name | COU Name | COU Description | Profile | Device Class | Model Risk Level | Assurance Level | Standards Reference | Assessor Name | Assessment Date | Source Document | Has UQ?
LEO Deck FEA Credibility Assessment | FEA model of avionics equipment deck for quasi-static launch load preliminary sizing | Finite-element model of an aluminum honeycomb avionics equipment deck (bonded facesheets, twelve M6 fasteners to ring frame) used to predict displacements and local stresses under LV-induced quasi-static load cases X+, Y+, and Z–. Intended use is early sizing and fastener pattern vetting only; not for final loads certification or flight margin sign-off at fastener holes. | Complete | N/A | MRL 3 | Medium | ASME-VV40-2018 | S. Ortega | Date of this assessment (YYYY-MM-DD) | report.md | Yes
Note on A3: [Extract] ¦ Confidence: 50%
Note on B3: [Extract] ¦ Confidence: 50%
Note on C3: [Extract] ¦ Confidence: 50%
Note on D3: [Extract] ¦ Confidence: 50%
Note on E3: [Extract] ¦ Confidence: 50%
Note on F3: [Extract] ¦ Confidence: 50%
Note on G3: [Extract] ¦ Confidence: 50%
Note on H3: [Extract] ¦ Confidence: 50%
Note on I3: [Extract] ¦ Confidence: 50%
Note on K3: [Extract] ¦ Confidence: 50%
Note on L3: [Extract] ¦ Confidence: 50%

## Instructions
UofA Excel Template — Instructions (NASA-STD-7009B)
What is this? | This workbook captures a credibility assessment for one Context of Use (COU) under V&V 40 + NASA-STD-7009B. Fill it out, then run `uofa import --pack nasa-7009b` to convert it to a machine-verifiable evidence package.

## Model & Data
Model & Data — What you modeled and compared against
Entity Type | Name | Identifier / URI | Description | Version | Source
Requirement | Preliminary Sizing Acceptability Requirement | Stable URI or local ID | Model predictions of displacement and stress must be adequate for early sizing and fastener pattern trade studies under quasi-static load cases X+, Y+, and Z–, with recognized limitations excluding certification of local stress allowables or detailed bolt sizing sign-off. | Version number (optional) | Where this came from (optional)
Model | Equipment Deck FEA Model (Abaqus/Standard) |  | Layered-shell and solid-mesh FE model of aluminum honeycomb deck with beam-element bolts, nonlinear contact, and bilinear material hardening; analyzed in Abaqus/Standard 2022 HF5 (version discrepancy noted).
Dataset | Static Load Test — EM Panel, Bay 12 (Z– case) |  | Experimental displacement and strain-gauge data (including SG-07) from static load test of engineering model panel at 8 g axial loading, used for model correlation.
Dataset | Material Property Datasets — 7075-T6 and 7050-T7451 |  | Supplier datasheet (7075-T6: E=71.7 GPa, σy=345 MPa) and in-house coupon test results (7050-T7451: E=72.4 GPa, σy=455 MPa); inconsistency between BOM/CAD and coupon pedigree is a documented open item.
Note on A3: [Extract] ¦ Confidence: 50%
Note on B3: [Extract] ¦ Confidence: 50%
Note on D3: [Extract] ¦ Confidence: 50%
Note on A4: [Extract] ¦ Confidence: 50%
Note on B4: [Extract] ¦ Confidence: 50%
Note on D4: [Extract] ¦ Confidence: 50%
Note on A5: [Extract] ¦ Confidence: 50%
Note on B5: [Extract] ¦ Confidence: 50%
Note on D5: [Extract] ¦ Confidence: 50%
Note on A6: [Extract] ¦ Confidence: 50%
Note on B6: [Extract] ¦ Confidence: 50%
Note on D6: [Extract] ¦ Confidence: 50%

## _Lists
Profile | Device Class | Model Risk Level | Assurance Level | Standards Reference | Entity Type | Has UQ | Pass/Fail | Factor Level (0-5) | Factor Status | Decision Outcome | Has UQ (COU-level) | Evidence Type
Minimal | Class I | MRL 1 | Low | ASME-VV40-2018 | Requirement | Yes | Pass | 0 | assessed | Accepted | Yes | ValidationResult
Complete | Class II | MRL 2 | Medium | NASA-STD-7009B | Model | No | Fail | 1 | not-assessed | Not accepted | No | ReviewActivity
| Class III | MRL 3 | High | FDA-2023-CMS | Dataset |  | Inconclusive | 2 | scoped-out | Conditional |  | ProcessAttestation
| Category A | MRL 4 |  | Custom |  |  | N/A | 3 | not-applicable |  |  | DeploymentRecord
| Category B | MRL 5 | [5 empty] | 4 |  |  |  | InputPedigreeLink
| Category C | [6 empty] | 5
Category D
Category E
Other

## Validation Results
Validation Results — What you found when you tested the model
Result Name | Type | Identifier / URI | Description | Compares To | Has UQ? | UQ Method | Metric Value | Pass / Fail
Mesh Convergence Study — Fastener Bore Stress | ValidationResult | Stable URI or local ID | Three-level mesh refinement at bolt circle: element edge lengths 2.0 mm, 1.2 mm, and 0.7 mm. Peak von Mises stress reported 198 MPa, 212 MPa, and 225 MPa respectively (6.4% change between finest two meshes). Richardson extrapolation estimated ~1.8% discretization uncertainty, but asymptotic convergence not confirmed. | URI of reference entity compared against | Yes | Richardson extrapolation | 6.4% change between last two mesh levels; ~1.8% extrapolated discretization uncertainty | Inconclusive
Displacement Correlation — Z– Static Load Test | ValidationResult |  | Midspan out-of-plane deflection from FEA compared to EM panel static test at 8 g. Model matched test within 5.2%. | EM panel static load test, Bay 12 | Yes | One-at-a-time sensitivity perturbations; combined 95% band estimated ±9% on displacement | 5.2% error in midspan deflection | Pass
Strain Gauge Correlation — SG-07 Near SW Fastener Line | ValidationResult |  | Strain at gauge SG-07 near the southwest fastener line compared to static test. Model under-predicted by up to 12% (test higher). Partial explanation attributed to bolt pretension discrepancy (2.8 kN model vs. 3.0 kN test). | EM panel static load test strain gauge SG-07 | Yes | One-at-a-time sensitivity; combined 95% band estimated ±12–15% on local stress | Up to 12% error at SG-07 | Inconclusive
One-at-a-Time Sensitivity Analysis | ValidationResult |  | Parametric perturbations of ±10% facesheet E and ±0.5 kN bolt pretension. Midspan deflection sensitive to E (3.8% per –10% E) and pretension (2.1% per –0.5 kN). Hotspot stress more sensitive to pretension (~7% per –0.5 kN) than to E (~1.5% per –10% E). |  | Yes | One-at-a-time (OAT) sensitivity perturbation | Deflection: 3.8%/–10% E, 2.1%/–0.5 kN; Stress: ~7%/–0.5 kN, ~1.5%/–10% E | Pass
Note on A3: [Extract] ¦ Confidence: 50%
Note on B3: [Extract] ¦ Confidence: 50%
Note on D3: [Extract] ¦ Confidence: 50%
Note on F3: [Extract] ¦ Confidence: 50%
Note on G3: [Extract] ¦ Confidence: 50%
Note on H3: [Extract] ¦ Confidence: 50%
Note on I3: [Extract] ¦ Confidence: 50%
Note on A4: [Extract] ¦ Confidence: 50%
Note on B4: [Extract] ¦ Confidence: 50%
Note on D4: [Extract] ¦ Confidence: 50%
Note on E4: [Extract] ¦ Confidence: 50%
Note on F4: [Extract] ¦ Confidence: 50%
Note on G4: [Extract] ¦ Confidence: 50%
Note on H4: [Extract] ¦ Confidence: 50%
Note on I4: [Extract] ¦ Confidence: 50%
Note on A5: [Extract] ¦ Confidence: 50%
Note on B5: [Extract] ¦ Confidence: 50%
Note on D5: [Extract] ¦ Confidence: 50%
Note on E5: [Extract] ¦ Confidence: 50%
Note on F5: [Extract] ¦ Confidence: 50%
Note on G5: [Extract] ¦ Confidence: 50%
Note on H5: [Extract] ¦ Confidence: 50%
Note on I5: [Extract] ¦ Confidence: 50%
Note on A6: [Extract] ¦ Confidence: 50%
Note on B6: [Extract] ¦ Confidence: 50%
Note on D6: [Extract] ¦ Confidence: 50%
Note on F6: [Extract] ¦ Confidence: 50%
Note on G6: [Extract] ¦ Confidence: 50%
Note on H6: [Extract] ¦ Confidence: 50%
Note on I6: [Extract] ¦ Confidence: 50%

## Credibility Factors
Credibility Factors — V&V 40 + NASA-STD-7009B Assessment
Complete profile only. Assess each relevant factor: set Required Level and Achieved Level.
Factor Type | Category | Required Level | Achieved Level | Acceptance Criteria | Rationale | Factor Status | Linked Evidence
Factor name (pre-filled, do not edit) | Grouping (pre-filled) | Credibility goal for this factor (0-5) | Level achieved by evidence (0-5) | Goal and basis for the required level | Brief justification (esp. if achieved < required) | assessed / not-assessed / scoped-out / not-applicable | URI of validation result that supports this factor (optional)
Software quality assurance | Verification — Code | 3 | 2 | Simulation software should be a verified commercial solver with documented version control and QA processes. | Abaqus/Standard is a well-established commercial FEA solver with known QA pedigree. However, a version discrepancy is explicitly documented: the archive header lists Abaqus 2022 HF5 while a screen capture shows 2021. No regression testing, certification documentation, or internal SQA records are cited. The version inconsistency reduces confidence in traceability. | assessed
Numerical code verification | Verification — Code | 2 | 2 | Evidence that Abaqus/Standard correctly solves governing structural equations for the relevant element types and physics (shells, quadratic tets, contact, pretension). | Abaqus/Standard's element library and contact algorithms are subject to the vendor's own verification benchmarks, which are publicly documented but not explicitly cited in this report. No project-specific benchmark comparisons, MMS, or analytical solution checks are reported. Reliance is on the implicit pedigree of a commercial solver. | assessed
Discretization error | Verification — Calculation | 3 | 2 | Mesh convergence should be demonstrated with GCI or Richardson extrapolation showing the solution is in or near the asymptotic regime. | A three-level mesh refinement study was performed around the critical fastener bore (2.0 mm, 1.2 mm, 0.7 mm). Richardson extrapolation was applied and yielded ~1.8% estimated discretization uncertainty in hotspot stress. However, the analyst explicitly states the 6.4% change between the two finest meshes is larger than desirable and that asymptotic convergence is not fully confirmed. This falls short of a completed convergence demonstration. | assessed
Numerical solver error | Verification — Calculation | 2 | 2 | Iterative solver convergence should be monitored with documented residual targets or energy norms. | Abaqus/Standard implicit solver was used. No explicit residual targets, convergence monitoring outputs, iteration counts, or energy norms are reported in the memo. The use of Abaqus/Standard's default nonlinear solver settings is implied but not confirmed. Basic confidence derives from the commercial solver context. | assessed
Use error | Verification — Calculation | 3 | 2 | Model setup should be independently reviewed; boundary conditions, contact definitions, and mesh quality should be verified. | The memo documents a significant modeling change between revisions: an earlier tied interface was replaced with no-separation contact plus friction (μ=0.2) in r12 because the tied condition over-stiffened the joint. This change is self-identified but was not caught by independent review — it was discovered through correlation discrepancy. No formal independent review or checklist-based QA of the model setup is documented. Mesh quality metrics are not reported. | assessed
Model form | Validation — Model | 3 | 2 | Governing equations and modeling choices (shell formulation, contact law, bolt representation) should be justified with respect to the physical phenomena being modeled. | Modeling choices are described (layered shells for panel, solid mesh at joints, beam elements for bolts, bilinear hardening, nonlinear contact) but justification for these choices is largely implicit rather than explicit. Known limitations are documented (sensitivity to contact parameters, bolt pretension, possible over-coarseness near bores). The friction coefficient μ=0.2 is asserted without experimental measurement or citation. Earlier use of a tied interface was an error in model form that was self-corrected. | assessed
Model inputs | Validation — Model | 3 | 2 | Material properties, loads, and boundary conditions should be traceable to measurements or authoritative sources, with uncertainties characterized. | Material properties reference a supplier datasheet (7075-T6) and in-house coupons (7050-T7451) — a documented inconsistency that is an open item. Loads derive from the LV ICD (8.0 g axial, 2.5 g lateral). Bolt pretension (2.8 kN) differs from the test setup (3.0 kN). Friction coefficient μ=0.2 has no experimental basis cited. Input sensitivities are quantified via OAT perturbations but formal uncertainty distributions are not established. The lower property set was chosen conservatively but without resolving the material pedigree conflict. | assessed
Test samples | Validation — Comparator | 2 | 2 | Test article should be representative of the flight configuration; number of specimens and their characterization should be documented. | Correlation was performed against a single engineering model (EM) panel tested in Bay 12. No information is given on the number of test specimens, statistical characterization of the EM panel versus flight configuration, or production representativeness. A single EM panel provides limited statistical basis but is consistent with preliminary design phase norms. | assessed
Test conditions | Validation — Comparator | 2 | 2 | Test loading, instrumentation calibration, and measurement uncertainty should be documented. | The static load test applied 8 g axial loading and recorded midspan deflection and strain gauge SG-07. Measurement repeatability is cited as ±2% from the EM report. However, the friction coefficient at the bolt interface was not recorded in the test log, which is a notable gap given the model's sensitivity to this parameter. Instrument calibration records and full test conditions are not cited in the memo. | assessed
Equivalency of input parameters | Validation — Assessment | 3 | 2 | Model inputs used in validation runs should match experimental conditions; any differences should be quantified and their impact assessed. | A specific mismatch is documented: the test used 3.0 kN bolt torque while the model used 2.8 kN pretension. This is identified as a likely partial explanation for the 12% strain bias at SG-07. The friction coefficient (μ=0.2) was used in the model but was not measured in the test. These discrepancies are qualitatively acknowledged but not fully propagated into a formal equivalency assessment. | assessed
Output comparison | Validation — Assessment | 3 | 2 | Quantitative comparison of model predictions to experimental data should be provided with uncertainty bands; multiple output quantities at multiple locations should be compared. | Two output quantities are compared: midspan deflection (5.2% error, within estimated ±9% band) and strain at SG-07 (up to 12% error, within estimated ±12–15% band). Combined uncertainty bands are provided and interpreted qualitatively. Only one load case (Z–) is reported for correlation. No correlation is shown for X+ or Y+ cases. No formal validation metric (e.g., u-pooling, agreement index) is applied; comparison is qualitative percentage error assessment. | assessed
Relevance of the quantities of interest | Applicability | 3 | 3 | QoIs (displacement, stress at fastener bores) should directly address the sizing and fastener pattern vetting decisions for which the model is used. | The QoIs — midspan out-of-plane deflection and peak von Mises stress at fastener bores — directly correspond to the stiffness and strength checks needed for preliminary sizing and fastener layout trade studies. Both are measurable computationally and experimentally. The memo appropriately excludes local stress allowable certification from the COU, aligning QoIs with the scoped use. | assessed
Relevance of the validation activities to the COU | Applicability | 3 | 2 | Validation testing should cover the same load cases, geometry, and physics regime as the intended use; gaps should be documented. | Validation was performed for only the Z– load case against an EM panel. The COU includes X+, Y+, and Z– load cases; no correlation data are reported for X+ or Y+. The EM panel geometry and boundary conditions are similar but not identical to the final flight configuration (material pedigree discrepancy, single specimen). The bolt pretension discrepancy between test and model represents a physics-regime gap. Gaps are acknowledged in the memo's limitations section. | assessed
Data pedigree | NASA — Capability
Development technical review | NASA — Capability
Development process and product management | NASA — Capability
Results uncertainty | NASA — Results
Results robustness | NASA — Results
Use history | NASA — Capability
Note on C5: [Extract] ¦ Confidence: 50%
Note on D5: [Extract] ¦ Confidence: 50%
Note on E5: [Extract] ¦ Confidence: 50%
Note on F5: [Extract] ¦ Confidence: 50%
Note on G5: [Extract] ¦ Confidence: 50%
Note on C6: [Extract] ¦ Confidence: 50%
Note on D6: [Extract] ¦ Confidence: 50%
Note on E6: [Extract] ¦ Confidence: 50%
Note on F6: [Extract] ¦ Confidence: 50%
Note on G6: [Extract] ¦ Confidence: 50%
Note on C7: [Extract] ¦ Confidence: 50%
Note on D7: [Extract] ¦ Confidence: 50%
Note on E7: [Extract] ¦ Confidence: 50%
Note on F7: [Extract] ¦ Confidence: 50%
Note on G7: [Extract] ¦ Confidence: 50%
Note on C8: [Extract] ¦ Confidence: 50%
Note on D8: [Extract] ¦ Confidence: 50%
Note on E8: [Extract] ¦ Confidence: 50%
Note on F8: [Extract] ¦ Confidence: 50%
Note on G8: [Extract] ¦ Confidence: 50%
Note on C9: [Extract] ¦ Confidence: 50%
Note on D9: [Extract] ¦ Confidence: 50%
Note on E9: [Extract] ¦ Confidence: 50%
Note on F9: [Extract] ¦ Confidence: 50%
Note on G9: [Extract] ¦ Confidence: 50%
Note on C10: [Extract] ¦ Confidence: 50%
Note on D10: [Extract] ¦ Confidence: 50%
Note on E10: [Extract] ¦ Confidence: 50%
Note on F10: [Extract] ¦ Confidence: 50%
Note on G10: [Extract] ¦ Confidence: 50%
Note on C11: [Extract] ¦ Confidence: 50%
Note on D11: [Extract] ¦ Confidence: 50%
Note on E11: [Extract] ¦ Confidence: 50%
Note on F11: [Extract] ¦ Confidence: 50%
Note on G11: [Extract] ¦ Confidence: 50%
Note on C12: [Extract] ¦ Confidence: 50%
Note on D12: [Extract] ¦ Confidence: 50%
Note on E12: [Extract] ¦ Confidence: 50%
Note on F12: [Extract] ¦ Confidence: 50%
Note on G12: [Extract] ¦ Confidence: 50%
Note on C13: [Extract] ¦ Confidence: 50%
Note on D13: [Extract] ¦ Confidence: 50%
Note on E13: [Extract] ¦ Confidence: 50%
Note on F13: [Extract] ¦ Confidence: 50%
Note on G13: [Extract] ¦ Confidence: 50%
Note on C14: [Extract] ¦ Confidence: 50%
Note on D14: [Extract] ¦ Confidence: 50%
Note on E14: [Extract] ¦ Confidence: 50%
Note on F14: [Extract] ¦ Confidence: 50%
Note on G14: [Extract] ¦ Confidence: 50%
Note on C15: [Extract] ¦ Confidence: 50%
Note on D15: [Extract] ¦ Confidence: 50%
Note on E15: [Extract] ¦ Confidence: 50%
Note on F15: [Extract] ¦ Confidence: 50%
Note on G15: [Extract] ¦ Confidence: 50%
Note on C16: [Extract] ¦ Confidence: 50%
Note on D16: [Extract] ¦ Confidence: 50%
Note on E16: [Extract] ¦ Confidence: 50%
Note on F16: [Extract] ¦ Confidence: 50%
Note on G16: [Extract] ¦ Confidence: 50%
Note on C17: [Extract] ¦ Confidence: 50%
Note on D17: [Extract] ¦ Confidence: 50%
Note on E17: [Extract] ¦ Confidence: 50%
Note on F17: [Extract] ¦ Confidence: 50%
Note on G17: [Extract] ¦ Confidence: 50%

## Decision
Decision — The credibility judgment
Decision Outcome | Decision Rationale | Criteria Set | Decided By | Decision Date
Accepted | The deck FEA model is accepted for the limited COU of preliminary sizing and fastener pattern trade studies under quasi-static ICD load cases, as stated and bounded by S. Ortega with concurrence from the Deck IPT lead. Conditions of acceptance include: (1) use only 7075-T6 material properties unless and until BOM is updated; (2) restrict application to quasi-static load cases from the current ICD; (3) do not use the model to release flight margins at fastener holes or to certify local stress allowables or detailed bolt sizing. Open items — material pedigree inconsistency, bolt pretension mismatch, unconfirmed mesh asymptotic convergence, untested X+ and Y+ load cases, and undocumented friction coefficient — must be resolved before any downstream reuse beyond this scope. | Auto-filled from Assessment Summary | S. Ortega (concurrence: Deck IPT Lead) | 2026-08-06
Note on A3: [Extract] ¦ Confidence: 50%
Note on B3: [Extract] ¦ Confidence: 50%
Note on D3: [Extract] ¦ Confidence: 50%
Note on E3: [Extract] ¦ Confidence: 50%