## Assessment Summary
Unit of Assurance — Assessment Summary
Project Name | COU Name | COU Description | Profile | Device Class | Model Risk Level | Assurance Level | Standards Reference | Assessor Name | Assessment Date | Source Document | Has UQ?
LP-AB Deployable Antenna Boom Bracket FEA | Pre-CDR finite-element stress assessment for bolt sizing, allowables roll-up, and protoflight test level setting | Linear static and modal finite-element analysis of the LP-AB deployable antenna boom bracket (7075-T73 machined bracket with Ti-6Al-4V inserts and M6 fasteners) to support pre-CDR sizing decisions and protoflight test planning. Not intended for fracture certification or final stress sign-off. | Complete | N/A | MRL 3 | Medium | ASME-VV40-2018 | Structures Working Group (chair: S. McKenzie) | Date of this assessment (YYYY-MM-DD) | report.md | Yes
Note on A3: [Extract] ¦ Confidence: 50%
Note on B3: [Extract] ¦ Confidence: 50%
Note on C3: [Extract] ¦ Confidence: 50%
Note on D3: [Extract] ¦ Confidence: 50%
Note on E3: [Extract] ¦ Confidence: 50%
Note on F3: [Extract] ¦ Confidence: 50%
Note on G3: [Extract] ¦ Confidence: 50%
Note on H3: [Extract] ¦ Confidence: 50%
Note on I3: [Extract] ¦ Confidence: 50%
Note on K3: [Extract] ¦ Confidence: 50%
Note on L3: [Extract] ¦ Confidence: 50%

## Instructions
UofA Excel Template — Instructions (NASA-STD-7009B)
What is this? | This workbook captures a credibility assessment for one Context of Use (COU) under V&V 40 + NASA-STD-7009B. Fill it out, then run `uofa import --pack nasa-7009b` to convert it to a machine-verifiable evidence package.

## Model & Data
Model & Data — What you modeled and compared against
Entity Type | Name | Identifier / URI | Description | Version | Source
Requirement | Model-to-Test Correlation Acceptance Gates | Stable URI or local ID | Primary metrics (interface reactions, peak strain, first bending mode) must agree with test within ±5%; first bending mode must exceed 350 Hz requirement. | Version number (optional) | Where this came from (optional)
Model | LPAB_Bracket_CDR_v1.4 FEA Model |  | Abaqus/Standard 2022HF3 linear static and modal FEA of the LP-AB bracket; 10-node tetrahedra, bolt preload via thermal shortening, tied contact at insert-bracket interface.
Dataset | Component Load Test Data — EM Bracket April 2026 |  | Static pull test on engineering model bracket; interface reactions, strain gauge readings (SG-3, SG-5), and experimental modal test results used for model correlation.
Dataset | Material Property Database TM-STR-2026-014 |  | In-house coupon test data for 7075-T73 bracket material with temperature sweep CSVs (−140 C to +25 C); also references MMPDS-19 for Ti-6Al-4V inserts.
Requirement | Pre-CDR Sizing and Test Level Suitability |  | Model must be suitable to support bolt sizing, allowables roll-up, and protoflight test planning at pre-CDR stage under combined quasi-static accelerations up to 25 g and thermal range −120 C to +70 C.
Note on A3: [Extract] ¦ Confidence: 50%
Note on B3: [Extract] ¦ Confidence: 50%
Note on D3: [Extract] ¦ Confidence: 50%
Note on A4: [Extract] ¦ Confidence: 50%
Note on B4: [Extract] ¦ Confidence: 50%
Note on D4: [Extract] ¦ Confidence: 50%
Note on A5: [Extract] ¦ Confidence: 50%
Note on B5: [Extract] ¦ Confidence: 50%
Note on D5: [Extract] ¦ Confidence: 50%
Note on A6: [Extract] ¦ Confidence: 50%
Note on B6: [Extract] ¦ Confidence: 50%
Note on D6: [Extract] ¦ Confidence: 50%
Note on A7: [Extract] ¦ Confidence: 50%
Note on B7: [Extract] ¦ Confidence: 50%
Note on D7: [Extract] ¦ Confidence: 50%

## _Lists
Profile | Device Class | Model Risk Level | Assurance Level | Standards Reference | Entity Type | Has UQ | Pass/Fail | Factor Level (0-5) | Factor Status | Decision Outcome | Has UQ (COU-level) | Evidence Type
Minimal | Class I | MRL 1 | Low | ASME-VV40-2018 | Requirement | Yes | Pass | 0 | assessed | Accepted | Yes | ValidationResult
Complete | Class II | MRL 2 | Medium | NASA-STD-7009B | Model | No | Fail | 1 | not-assessed | Not accepted | No | ReviewActivity
| Class III | MRL 3 | High | FDA-2023-CMS | Dataset |  | Inconclusive | 2 | scoped-out | Conditional |  | ProcessAttestation
| Category A | MRL 4 |  | Custom |  |  | N/A | 3 | not-applicable |  |  | DeploymentRecord
| Category B | MRL 5 | [5 empty] | 4 |  |  |  | InputPedigreeLink
| Category C | [6 empty] | 5
Category D
Category E
Other

## Validation Results
Validation Results — What you found when you tested the model
Result Name | Type | Identifier / URI | Description | Compares To | Has UQ? | UQ Method | Metric Value | Pass / Fail
Interface Reaction Force Correlation (Fx) | ValidationResult | Stable URI or local ID | Comparison of model-predicted interface reaction force Fx against static pull test measurement on EM bracket at GSFC Bldg 7. | Static pull test, fixture 7-AB-FIX-03, EM bracket | No | If Yes, describe the method | Model 4.42 kN vs. test 4.56 kN; error −3.1% | Pass
Peak Bracket Strain Correlation (SG-3 fillet) | ValidationResult |  | Comparison of model-predicted peak strain at fillet gauge SG-3 against static pull test measurement. Note: inconsistency identified — slide 4 references −100 C coupon E value (73.8 GPa) but strain back-calculation figure uses MMPDS room-temperature E (71.0 GPa at 20 C). | Strain gauge SG-3, static pull test, EM bracket | No |  | Model 1880 με vs. test 1945 με; error −3.3%; SG-5 residuals +7–12% over load sweep (detailed spreadsheet); 5.5% bias in interface moment | Inconclusive
First Bending Mode Frequency Correlation | ValidationResult |  | Comparison of model-predicted first bending mode frequency against experimental modal test result on EM bracket. | Experimental modal test, EM bracket, GSFC Bldg 7 | No |  | Model 412 Hz vs. test 403 Hz; error +2.2%; above 350 Hz requirement | Pass
Mesh Convergence Study (Level A/B/C) | ValidationResult |  | Three-level mesh refinement study on peak von Mises stress at R1.5 mm fillet under 22 g lateral load. Inconsistency noted: slide reports B→C von Mises change of +1.9%, but attached memo STR-1004-attach2 reports energy-norm difference of 9.8% over the same region. | Successive mesh refinements; gradient recovery error indicator | No |  | A→B: +2.7%; B→C: +1.9% von Mises; gradient recovery error 3.2% at Level C; energy-norm difference 9.8% (STR-1004-attach2) | Inconclusive
Monte Carlo Sensitivity / Uncertainty Quantification | ValidationResult |  | 200-run Latin hypercube Monte Carlo sweep over E_bracket (±3%), preload (±10%), fixture stiffness (±25%), and mass (+5%/−0%) to bound peak von Mises at hot fillet and margin of safety on yield. | Deterministic baseline result; yield allowable 405 MPa | Yes | Latin hypercube Monte Carlo (200 runs) | 95th percentile peak von Mises 362 MPa; mean MoS on yield +0.10; bolt MoS axial +0.28, shear +0.41 | Pass
Note on A3: [Extract] ¦ Confidence: 50%
Note on B3: [Extract] ¦ Confidence: 50%
Note on D3: [Extract] ¦ Confidence: 50%
Note on E3: [Extract] ¦ Confidence: 50%
Note on F3: [Extract] ¦ Confidence: 50%
Note on H3: [Extract] ¦ Confidence: 50%
Note on I3: [Extract] ¦ Confidence: 50%
Note on A4: [Extract] ¦ Confidence: 50%
Note on B4: [Extract] ¦ Confidence: 50%
Note on D4: [Extract] ¦ Confidence: 50%
Note on E4: [Extract] ¦ Confidence: 50%
Note on F4: [Extract] ¦ Confidence: 50%
Note on H4: [Extract] ¦ Confidence: 50%
Note on I4: [Extract] ¦ Confidence: 50%
Note on A5: [Extract] ¦ Confidence: 50%
Note on B5: [Extract] ¦ Confidence: 50%
Note on D5: [Extract] ¦ Confidence: 50%
Note on E5: [Extract] ¦ Confidence: 50%
Note on F5: [Extract] ¦ Confidence: 50%
Note on H5: [Extract] ¦ Confidence: 50%
Note on I5: [Extract] ¦ Confidence: 50%
Note on A6: [Extract] ¦ Confidence: 50%
Note on B6: [Extract] ¦ Confidence: 50%
Note on D6: [Extract] ¦ Confidence: 50%
Note on E6: [Extract] ¦ Confidence: 50%
Note on F6: [Extract] ¦ Confidence: 50%
Note on H6: [Extract] ¦ Confidence: 50%
Note on I6: [Extract] ¦ Confidence: 50%
Note on A7: [Extract] ¦ Confidence: 50%
Note on B7: [Extract] ¦ Confidence: 50%
Note on D7: [Extract] ¦ Confidence: 50%
Note on E7: [Extract] ¦ Confidence: 50%
Note on F7: [Extract] ¦ Confidence: 50%
Note on G7: [Extract] ¦ Confidence: 50%
Note on H7: [Extract] ¦ Confidence: 50%
Note on I7: [Extract] ¦ Confidence: 50%

## Credibility Factors
Credibility Factors — V&V 40 + NASA-STD-7009B Assessment
Complete profile only. Assess each relevant factor: set Required Level and Achieved Level.
Factor Type | Category | Required Level | Achieved Level | Acceptance Criteria | Rationale | Factor Status | Linked Evidence
Factor name (pre-filled, do not edit) | Grouping (pre-filled) | Credibility goal for this factor (0-5) | Level achieved by evidence (0-5) | Goal and basis for the required level | Brief justification (esp. if achieved < required) | assessed / not-assessed / scoped-out / not-applicable | URI of validation result that supports this factor (optional)
Software quality assurance | Verification — Code | 3 | 2 | Solver and pre/post tools identified, versioned, and traceable to results; consistent tool use throughout | Abaqus/CAE 2022HF3 on RHEL8 is identified and the frozen input deck is hash-tagged (6b3a…). However, a significant inconsistency exists: a results figure (Results_Ansys_2024R1.png) references Ansys Mechanical 2024R1, conflicting with the stated Abaqus solver. Some plots reference an uncontrolled file (Bracket_v1_FINAL_new2.cae) not present in the vault. No evidence of formal software QA certification, regression testing, or ISO quality process for the solver. Single/double precision distinction is noted. Tool/version discrepancy is unresolved at time of review. | assessed
Numerical code verification | Verification — Code | 2 | 2 | Solver correctness for linear statics and Lanczos eigensolution is established via established benchmarks or documentation | Abaqus/Standard is a widely used commercial solver with published element technology documentation. No project-specific benchmark problems, method of manufactured solutions, or analytical solution comparisons are reported. Preload implementation via thermal shortening trick is noted as not benchmarked against bolt elements for all cases. Reliance is placed on solver reputation rather than explicit code verification activities within this study. | assessed
Discretization error | Verification — Calculation | 3 | 2 | Mesh convergence demonstrated with hotspot stress change below defined threshold and consistent convergence metric | Three mesh levels (A: 46k, B: 191k, C: 412k nodes) were run with minimum element sizes of 0.6, 0.25, and 0.15 mm at fillets. Von Mises change B→C is +1.9% and gradient recovery error at Level C is 3.2%, suggesting acceptable von Mises convergence. However, memo STR-1004-attach2 reports an energy-norm difference of 9.8% over the same region for B→C, which contradicts the low von Mises delta and suggests hotspot stress may be understated. No GCI or Richardson extrapolation computed. Inconsistency between convergence metrics is unresolved and reduces confidence. | assessed
Numerical solver error | Verification — Calculation | 2 | 3 | Iterative solver converges to tight residual; convergence monitored and documented | Residual force convergence criterion is stated as < 1e-6 of applied load with maximum 50 iterations, and the maximum iteration count was not reached. Final results produced in double precision; single precision used only for quick sweeps. Lanczos eigensolver used for modal extraction. Convergence monitoring is documented in the slide deck. No concerns raised about solver divergence or oscillation. | assessed
Use error | Verification — Calculation | 3 | 2 | Independent review of boundary conditions, loads, mesh quality, and post-processing; model setup verified against ICD | Three reviewers performed cross-checks (D. Morales, S. Huang, K. Patel). An independent shell-solid hybrid model was built by reviewer S. Huang, agreeing within 6% on peak stress. Hand calculation using curved beam with notch Kt = 2.6 yielded 335–360 MPa, consistent with FEA. Model checklists and run logs attached to JIRA STR-982 and STR-1004. However, a critical inconsistency was found: the static analysis uses fully fixed boundary conditions at the hinge plane, while the test-correlation model uses six spring elements (k = 2.5 MN/m each) to represent fixture flexibility — these are not the same model. Additionally, review independence is limited as it was conducted within the same structural group. The uncontrolled file reference further reduces confidence in use error control. | assessed
Model form | Validation — Model | 3 | 2 | Governing equations and modeling choices are justified; known limitations documented; key assumptions stated | Modeling choices are described: 10-node tetrahedra, linear static with NLGEOM=OFF, tied contact at insert-bracket interface, bolt preload as thermal shortening, beam elements for fastener shanks. Exclusions are documented: thread detail omitted, adhesive shim approximated, random vibration treated as pseudo-static per NASA-HDBK-7004, no slip or gapping at insert interface. Limitations are explicitly stated (Slide 8 and 11). However, tied contact at the insert-bracket interface is flagged as a potential source of unconservative local stress, and no contact nonlinearity check has been performed. Random vibration stress response is not modeled. The model form is adequate for linear sizing but has documented gaps. | assessed
Model inputs | Validation — Model | 3 | 2 | Material properties, loads, and geometry are traceable to controlled sources with temperature appropriateness verified | Loads are traceable to LP-AB-ICD-22 Rev B (signed 2026-02-12). Geometry sourced from Bracket_RevE.step in PDM. 7075-T73 material properties from in-house coupon program TM-STR-2026-014 with temperature sweep CSVs. Ti-6Al-4V from MMPDS-19. Mass properties from CAD BOM LP-AB-Assy Rev F. However, a material property inconsistency is identified: Slide 4 states E = 73.8 GPa at −100 C from coupons, but the strain back-calculation figure uses E = 71.0 GPa at 20 C from MMPDS. Adhesive shim E = 1.5 GPa is stated without documented source or temperature dependence. Input traceability is partially established but the E-value inconsistency undermines confidence in quantitative strain predictions. | assessed
Test samples | Validation — Comparator | 2 | 2 | Test article is representative of flight design; specimen characterization documented | One engineering model (EM) bracket was tested. The test article is identified as the EM bracket at GSFC Bldg 7. No information is provided on number of specimens, statistical characterization of the test sample, or production-representativeness verification. A single test article is used for all correlation metrics. Adequate for a pre-CDR sizing study but statistical characterization is absent. | assessed
Test conditions | Validation — Comparator | 2 | 2 | Test loads, fixture, and measurements are documented; instrument calibration referenced | Static pull test performed at GSFC Bldg 7 using fixture 7-AB-FIX-03 with a whiffletree load application. Strain gauges (SG-3, SG-5) and interface load measurements used. Test conditions are described at a basic level. No explicit mention of instrument calibration records, measurement uncertainty quantification, or test standards (ASTM/ISO). Fixture compliance was not characterized in the final correlation model (only one fixture compliance value tried), and the boundary condition mismatch between test-correlation model (spring elements) and production model (fully fixed) suggests test conditions were not fully controlled or consistently represented. | assessed
Equivalency of input parameters | Validation — Assessment | 3 | 1 | Model inputs for the correlation runs match the actual test conditions including fixture stiffness and material properties at test temperature | A critical inconsistency is documented: the static analysis model uses a fully fixed hinge-plane boundary condition, while the test-correlation model uses six spring elements (k = 2.5 MN/m each) to represent fixture compliance. These are different models. Additionally, the material modulus used in the strain back-calculation (E = 71.0 GPa at room temperature from MMPDS) differs from the value stated in Slide 4 (E = 73.8 GPa at −100 C from coupons). Only one fixture compliance value was explored. These inconsistencies mean the equivalency of input parameters between model and test is not established and the correlation results are of uncertain validity. | assessed
Output comparison | Validation — Assessment | 3 | 2 | Primary metrics agree within ±5% across all correlation points; discrepancies explained or bounded | Three primary metrics reported: Fx reaction −3.1%, SG-3 strain −3.3%, first mode +2.2% — all within ±5% gate. However, the detailed correlation spreadsheet reveals SG-5 residuals of +7–12% over the load sweep and a 5.5% bias in interface moment, both exceeding the ±5% gate. These discrepancies were not reported in the summary slide and were identified only by the review panel. Combined with the boundary condition and material property inconsistencies, the output comparison is incomplete and partially inconsistent, reducing the achieved level. | assessed
Relevance of the quantities of interest | Applicability | 3 | 3 | Model outputs (von Mises stress, bolt loads, interface reactions, modal frequency) directly support the sizing and test level decisions stated in the COU | The QoIs are well-defined and directly relevant to the COU: peak von Mises at critical fillet for yield margin, bolt axial and shear loads for fastener sizing, interface reaction loads for test fixture design, and first bending mode for protoflight test frequency targeting. These are both computable from the FEA and measurable in the test (strain gauges, load cells, accelerometers). The QoIs are appropriate for pre-CDR sizing and test level setting. The exclusion of fatigue/fracture QoIs is explicitly stated and consistent with the COU scope. | assessed
Relevance of the validation activities to the COU | Applicability | 3 | 2 | Validation test conditions (loads, geometry, temperature, boundary conditions) are representative of the intended operating envelope; gaps are documented | Validation was performed on the EM bracket (same geometry, Rev E) under static pull loading with strain gauges and modal testing — broadly consistent with the COU. However, several gaps exist: the test was conducted at room temperature while the COU includes −120 C to +70 C; thermal load cases were not validated against test data. Random vibration environment is excluded from validation. The test used a single load configuration (tip pull via whiffletree) while the COU covers combined 22 g lateral + 11 g axial loading. The boundary condition mismatch between test-correlation model and production model limits the applicability of the validation evidence to the full COU envelope. Gaps are documented in Slides 8, 11, and 12. | assessed
Data pedigree | NASA — Capability
Development technical review | NASA — Capability
Development process and product management | NASA — Capability
Results uncertainty | NASA — Results
Results robustness | NASA — Results
Use history | NASA — Capability
Note on C5: [Extract] ¦ Confidence: 50%
Note on D5: [Extract] ¦ Confidence: 50%
Note on E5: [Extract] ¦ Confidence: 50%
Note on F5: [Extract] ¦ Confidence: 50%
Note on G5: [Extract] ¦ Confidence: 50%
Note on C6: [Extract] ¦ Confidence: 50%
Note on D6: [Extract] ¦ Confidence: 50%
Note on E6: [Extract] ¦ Confidence: 50%
Note on F6: [Extract] ¦ Confidence: 50%
Note on G6: [Extract] ¦ Confidence: 50%
Note on C7: [Extract] ¦ Confidence: 50%
Note on D7: [Extract] ¦ Confidence: 50%
Note on E7: [Extract] ¦ Confidence: 50%
Note on F7: [Extract] ¦ Confidence: 50%
Note on G7: [Extract] ¦ Confidence: 50%
Note on C8: [Extract] ¦ Confidence: 50%
Note on D8: [Extract] ¦ Confidence: 50%
Note on E8: [Extract] ¦ Confidence: 50%
Note on F8: [Extract] ¦ Confidence: 50%
Note on G8: [Extract] ¦ Confidence: 50%
Note on C9: [Extract] ¦ Confidence: 50%
Note on D9: [Extract] ¦ Confidence: 50%
Note on E9: [Extract] ¦ Confidence: 50%
Note on F9: [Extract] ¦ Confidence: 50%
Note on G9: [Extract] ¦ Confidence: 50%
Note on C10: [Extract] ¦ Confidence: 50%
Note on D10: [Extract] ¦ Confidence: 50%
Note on E10: [Extract] ¦ Confidence: 50%
Note on F10: [Extract] ¦ Confidence: 50%
Note on G10: [Extract] ¦ Confidence: 50%
Note on C11: [Extract] ¦ Confidence: 50%
Note on D11: [Extract] ¦ Confidence: 50%
Note on E11: [Extract] ¦ Confidence: 50%
Note on F11: [Extract] ¦ Confidence: 50%
Note on G11: [Extract] ¦ Confidence: 50%
Note on C12: [Extract] ¦ Confidence: 50%
Note on D12: [Extract] ¦ Confidence: 50%
Note on E12: [Extract] ¦ Confidence: 50%
Note on F12: [Extract] ¦ Confidence: 50%
Note on G12: [Extract] ¦ Confidence: 50%
Note on C13: [Extract] ¦ Confidence: 50%
Note on D13: [Extract] ¦ Confidence: 50%
Note on E13: [Extract] ¦ Confidence: 50%
Note on F13: [Extract] ¦ Confidence: 50%
Note on G13: [Extract] ¦ Confidence: 50%
Note on C14: [Extract] ¦ Confidence: 50%
Note on D14: [Extract] ¦ Confidence: 50%
Note on E14: [Extract] ¦ Confidence: 50%
Note on F14: [Extract] ¦ Confidence: 50%
Note on G14: [Extract] ¦ Confidence: 50%
Note on C15: [Extract] ¦ Confidence: 50%
Note on D15: [Extract] ¦ Confidence: 50%
Note on E15: [Extract] ¦ Confidence: 50%
Note on F15: [Extract] ¦ Confidence: 50%
Note on G15: [Extract] ¦ Confidence: 50%
Note on C16: [Extract] ¦ Confidence: 50%
Note on D16: [Extract] ¦ Confidence: 50%
Note on E16: [Extract] ¦ Confidence: 50%
Note on F16: [Extract] ¦ Confidence: 50%
Note on G16: [Extract] ¦ Confidence: 50%
Note on C17: [Extract] ¦ Confidence: 50%
Note on D17: [Extract] ¦ Confidence: 50%
Note on E17: [Extract] ¦ Confidence: 50%
Note on F17: [Extract] ¦ Confidence: 50%
Note on G17: [Extract] ¦ Confidence: 50%

## Decision
Decision — The credibility judgment
Decision Outcome | Decision Rationale | Criteria Set | Decided By | Decision Date
Accepted | The LP-AB bracket FEA model is accepted for preliminary design decisions and for setting protoflight static test levels only. Primary correlation metrics (interface Fx, SG-3 strain, first mode frequency) are within the ±5% gate and the first bending mode exceeds the 350 Hz requirement. Sensitivity and Monte Carlo analyses bound tolerances and thermal variations. The model is NOT accepted for final stress sign-off, fracture assessment, or LCF analysis. Acceptance is subject to completion of the following mitigations before FRR: (1) re-run with contact-enabled insert interface and bolt pretension elements for the top three load cases and demonstrate energy-norm mesh convergence ≤ 5% in hotspots; (2) harmonize material property temperature sets to be consistent across all analyses and figures, and repeat model-to-test strain correlation with consistent E and documented fixture stiffness (including resolution of SG-5 and interface moment discrepancies); (3) resolve the tool/version discrepancy (Abaqus vs. Ansys figure annotation), regenerate all plots from the frozen controlled input deck (LPAB_Bracket_CDR_v1.4.inp), and remove references to uncontrolled files. | Auto-filled from Assessment Summary | Structures Working Group, chair S. McKenzie | 2026-06-21
Note on A3: [Extract] ¦ Confidence: 50%
Note on B3: [Extract] ¦ Confidence: 50%
Note on D3: [Extract] ¦ Confidence: 50%
Note on E3: [Extract] ¦ Confidence: 50%