## Assessment Summary
Unit of Assurance — Assessment Summary
Project Name | COU Name | COU Description | Profile | Device Class | Model Risk Level | Assurance Level | Standards Reference | Assessor Name | Assessment Date | Source Document | Has UQ?
LTV Avionics Shelf Bracket Static Strength FEA | Bracket FEA for yield and ultimate margin closure under quasi-static launch/landing loads up to 12 g | Use of Abaqus/Standard 2022 HF6 finite element model to demonstrate positive yield and ultimate strength margins for the LTV avionics shelf bracket under quasi-static combined loads (up to 12 g resultant) at ambient temperature (15–35 °C), dry interface conditions. Buckling, fatigue, vibroacoustic, and thermal analyses are explicitly out of scope. | Complete | N/A | MRL 3 | Medium | ASME-VV40-2018 | M&S Working Group – FEA Subteam (R. Shah, C. Nguyen; red-team J. Ortega, G. Patel) | Date of this assessment (YYYY-MM-DD) | STR-FEA-1159 rev G (with companion TEST-STAT-221 and correlation notebook, posted in Windchill); summarised in M&S Working Group memo to LTV Structures Lead dated 06 Aug 2026 | Yes
Note on A3: [Extract] ¦ Confidence: 50%
Note on B3: [Extract] ¦ Confidence: 50%
Note on C3: [Extract] ¦ Confidence: 50%
Note on D3: [Extract] ¦ Confidence: 50%
Note on E3: [Extract] ¦ Confidence: 50%
Note on F3: [Extract] ¦ Confidence: 50%
Note on G3: [Extract] ¦ Confidence: 50%
Note on H3: [Extract] ¦ Confidence: 50%
Note on I3: [Extract] ¦ Confidence: 50%
Note on K3: [Extract] ¦ Confidence: 50%
Note on L3: [Extract] ¦ Confidence: 50%

## Instructions
UofA Excel Template — Instructions (NASA-STD-7009B)
What is this? | This workbook captures a credibility assessment for one Context of Use (COU) under V&V 40 + NASA-STD-7009B. Fill it out, then run `uofa import --pack nasa-7009b` to convert it to a machine-verifiable evidence package.

## Model & Data
Model & Data — What you modeled and compared against
Entity Type | Name | Identifier / URI | Description | Version | Source
Requirement | Yield and Ultimate Margin Closure Requirement | Stable URI or local ID | The FEA model must demonstrate positive yield and ultimate strength margins for the LTV avionics shelf bracket under quasi-static combined loads up to 12 g resultant at ambient temperature (15–35 °C, dry interface), with model-to-test agreement within ±10% on strain and deflection quantities of interest. | Version number (optional) | Where this came from (optional)
Model | Abaqus/Standard 2022 HF6 Bracket FEA Model |  | Nonlinear FEA model of Ti-6Al-4V avionics shelf bracket using C3D10/C3D8R elements, elastic-plastic material (MMPDS-17), connector elements for bolt preload, and small-sliding contact; solved on JSC Hera cluster (RHEL 8.8).
Dataset | MMPDS-17 Ti-6Al-4V Material Properties |  | A-basis mechanical properties (elastic modulus, yield stress, elastic-plastic hardening) for Ti-6Al-4V at room temperature; confirmed against supplier cert 24-117 (heat 7X31).
Dataset | LTV-STAT-012 Load Card and GNC/Dynamics Rev C Loads |  | Applied shear and tension loads consistent with Dynamics load card LTV-STAT-012; combined load uncertainty ±3% per GNC/Dynamics memo; used as boundary conditions in the FEA.
Dataset | MSFC Static Test Data (TEST-STAT-221) |  | Experimental strain gauge (8× Vishay CEA-XX) and DIC deflection measurements from 12 g quasi-static test of flight-like bracket (print B) on MSFC 100-kN frame; includes post-test dimensional checks and visual inspection records.
Note on A3: [Extract] ¦ Confidence: 50%
Note on B3: [Extract] ¦ Confidence: 50%
Note on D3: [Extract] ¦ Confidence: 50%
Note on A4: [Extract] ¦ Confidence: 50%
Note on B4: [Extract] ¦ Confidence: 50%
Note on D4: [Extract] ¦ Confidence: 50%
Note on A5: [Extract] ¦ Confidence: 50%
Note on B5: [Extract] ¦ Confidence: 50%
Note on D5: [Extract] ¦ Confidence: 50%
Note on A6: [Extract] ¦ Confidence: 50%
Note on B6: [Extract] ¦ Confidence: 50%
Note on D6: [Extract] ¦ Confidence: 50%
Note on A7: [Extract] ¦ Confidence: 50%
Note on B7: [Extract] ¦ Confidence: 50%
Note on D7: [Extract] ¦ Confidence: 50%

## _Lists
Profile | Device Class | Model Risk Level | Assurance Level | Standards Reference | Entity Type | Has UQ | Pass/Fail | Factor Level (0-5) | Factor Status | Decision Outcome | Has UQ (COU-level) | Evidence Type
Minimal | Class I | MRL 1 | Low | ASME-VV40-2018 | Requirement | Yes | Pass | 0 | assessed | Accepted | Yes | ValidationResult
Complete | Class II | MRL 2 | Medium | NASA-STD-7009B | Model | No | Fail | 1 | not-assessed | Not accepted | No | ReviewActivity
| Class III | MRL 3 | High | FDA-2023-CMS | Dataset |  | Inconclusive | 2 | scoped-out | Conditional |  | ProcessAttestation
| Category A | MRL 4 |  | Custom |  |  | N/A | 3 | not-applicable |  |  | DeploymentRecord
| Category B | MRL 5 | [5 empty] | 4 |  |  |  | InputPedigreeLink
| Category C | [6 empty] | 5
Category D
Category E
Other

## Validation Results
Validation Results — What you found when you tested the model
Result Name | Type | Identifier / URI | Description | Compares To | Has UQ? | UQ Method | Metric Value | Pass / Fail
Model-to-Test Strain Comparison | ValidationResult | Stable URI or local ID | FEA-predicted surface strains compared to eight strain gauge measurements on the flight-like bracket under 12 g quasi-static loading; test-measured preloads adopted in the model prior to comparison. | Vishay CEA-XX strain gauge measurements (TEST-STAT-221) | Yes | Acceptance band ±10%; bias and worst-case gauge delta reported; input uncertainty from loads (±3%), preload (±10%), E (±5%) | Mean bias +3.1%; worst-case gauge G5 +7.8%; acceptance limit ±10% | Pass
Model-to-Test Tip Deflection Comparison | ValidationResult |  | FEA-predicted tip deflection compared to full-field DIC measurement on the flight-like bracket under 12 g quasi-static loading. | DIC full-field deflection measurement (TEST-STAT-221) | Yes | Acceptance band ±10%; single scalar metric reported | +4.6% (model high vs. DIC); acceptance limit ±10% | Pass
Mesh Convergence / Discretization Study | ValidationResult |  | Three-grid refinement study on hotspot fillet region (0.8 mm / 0.5 mm / 0.35 mm; 160k / 430k / 1.18M elements). Monotonic convergence of peak von Mises stress; Richardson extrapolation performed. | Richardson extrapolated solution | Yes | Richardson extrapolation; numerical uncertainty reported as percentage | Numerical uncertainty 2.4%; total strain energy change <1% between last two meshes | Pass
Code Benchmark Verification (Internal) | ValidationResult |  | Abaqus/Standard 2022 HF6 verified against three closed-form analytical benchmarks: cantilever beam, plate with a hole, and Hertzian contact, on refined meshes. | Closed-form analytical solutions | No |  | Errors: 0.7% (cantilever), 2.2% (plate with hole), 1.9% (Hertzian contact) | Pass
Probabilistic Uncertainty Propagation (LHS / Response Surface) | ValidationResult |  | 500-run Latin Hypercube Sampling on a quadratic response surface fit to seven high-fidelity FE runs; four uncertain inputs (E ±5%, preload ±10%, friction 0.15–0.25, load ±3%); Morris screening for influence ranking. | Deterministic hotspot stress and yield margin | Yes | Latin Hypercube Sampling; quadratic response surface; Morris screening | 95th-percentile hotspot stress 612 MPa; margin to yield 0.18 (yield = 724 MPa); CoV in peak stress ≈ 4% | Pass
Note on A3: [Extract] ¦ Confidence: 50%
Note on B3: [Extract] ¦ Confidence: 50%
Note on D3: [Extract] ¦ Confidence: 50%
Note on E3: [Extract] ¦ Confidence: 50%
Note on F3: [Extract] ¦ Confidence: 50%
Note on G3: [Extract] ¦ Confidence: 50%
Note on H3: [Extract] ¦ Confidence: 50%
Note on I3: [Extract] ¦ Confidence: 50%
Note on A4: [Extract] ¦ Confidence: 50%
Note on B4: [Extract] ¦ Confidence: 50%
Note on D4: [Extract] ¦ Confidence: 50%
Note on E4: [Extract] ¦ Confidence: 50%
Note on F4: [Extract] ¦ Confidence: 50%
Note on G4: [Extract] ¦ Confidence: 50%
Note on H4: [Extract] ¦ Confidence: 50%
Note on I4: [Extract] ¦ Confidence: 50%
Note on A5: [Extract] ¦ Confidence: 50%
Note on B5: [Extract] ¦ Confidence: 50%
Note on D5: [Extract] ¦ Confidence: 50%
Note on E5: [Extract] ¦ Confidence: 50%
Note on F5: [Extract] ¦ Confidence: 50%
Note on G5: [Extract] ¦ Confidence: 50%
Note on H5: [Extract] ¦ Confidence: 50%
Note on I5: [Extract] ¦ Confidence: 50%
Note on A6: [Extract] ¦ Confidence: 50%
Note on B6: [Extract] ¦ Confidence: 50%
Note on D6: [Extract] ¦ Confidence: 50%
Note on E6: [Extract] ¦ Confidence: 50%
Note on F6: [Extract] ¦ Confidence: 50%
Note on H6: [Extract] ¦ Confidence: 50%
Note on I6: [Extract] ¦ Confidence: 50%
Note on A7: [Extract] ¦ Confidence: 50%
Note on B7: [Extract] ¦ Confidence: 50%
Note on D7: [Extract] ¦ Confidence: 50%
Note on E7: [Extract] ¦ Confidence: 50%
Note on F7: [Extract] ¦ Confidence: 50%
Note on G7: [Extract] ¦ Confidence: 50%
Note on H7: [Extract] ¦ Confidence: 50%
Note on I7: [Extract] ¦ Confidence: 50%

## Credibility Factors
Credibility Factors — V&V 40 + NASA-STD-7009B Assessment
Complete profile only. Assess each relevant factor: set Required Level and Achieved Level.
Factor Type | Category | Required Level | Achieved Level | Acceptance Criteria | Rationale | Factor Status | Linked Evidence
Factor name (pre-filled, do not edit) | Grouping (pre-filled) | Credibility goal for this factor (0-5) | Level achieved by evidence (0-5) | Goal and basis for the required level | Brief justification (esp. if achieved < required) | assessed / not-assessed / scoped-out / not-applicable | URI of validation result that supports this factor (optional)
Software quality assurance | Verification — Code | 3 | 4 | Evidence of commercial solver QA, version locking, and regression/benchmark testing on file. | SIMULIA QA report 2022HF6 (element patch tests) on file. Solver version locked (Abaqus/Standard 2022 HF6). Runs repeated on a second platform (Windows workstation) matching within 0.5% on key metrics. Internal benchmarks (cantilever, plate with hole, Hertzian contact) errors all <2.3% vs. closed form. Analysis plan AP-STR-087 governs execution environment documentation. | assessed
Numerical code verification | Verification — Code | 3 | 4 | Errors vs. analytical solutions documented; benchmark suite covers element types used. | Three closed-form benchmarks run on refined meshes with the same solver: cantilever (0.7%), plate with hole (2.2%), Hertzian contact (1.9%). Covers bending, stress concentration, and contact — the primary physics modes in the bracket model. SIMULIA patch-test documentation on file for element types used (C3D10, C3D8R). | assessed
Discretization error | Verification — Calculation | 3 | 4 | Mesh convergence demonstrated in hotspot regions; numerical uncertainty quantified. | Three-grid refinement study (0.8/0.5/0.35 mm in hotspots; 160k/430k/1.18M elements total). Peak von Mises converges monotonically. Richardson extrapolation yields 2.4% numerical uncertainty. Strain energy change <1% between last two grids. Finest grid used for all production runs. | assessed
Numerical solver error | Verification — Calculation | 3 | 4 | Residual targets met; contact penetration acceptable; no spurious cutbacks at design load. | Full Newton with line search; maximum residual <1e-6. Contact penetration <0.5% of element size. No cutbacks at 1.0× limit loads. At 1.25× limit: 2 cutbacks, final equilibrium reached and confirmed. Solver settings documented in analysis plan AP-STR-087 and archived run logs. | assessed
Use error | Verification — Calculation | 3 | 4 | Independent review of boundary conditions, loads, and contact setup; version-controlled inputs. | Red-team review by J. Ortega and G. Patel completed 12 July; specific comments on bolt modeling and contact stiffness addressed in rev G. Lead analyst (R. Shah, 12 yrs) and peer (C. Nguyen, 8 yrs) both completed Abaqus 2023 training and NASA-7009B refresher. All inputs, scripts, and ODBs under Git LFS tag v1.7. Execution environment (JSC Hera, RHEL 8.8, Intel OneAPI 2023) fully documented. | assessed
Model form | Validation — Model | 3 | 3 | Governing equations and material model appropriate for quasi-static nonlinear structural analysis; known limitations documented. | Elastic-plastic isotropic hardening (MMPDS-17) used for 1.25× limit checks; linear elastic for 1.0× allowables — appropriate for quasi-static regime. C3D10 in fillets and C3D8R with hourglass control elsewhere; contact with small-sliding and Coulomb friction documented. Explicit out-of-scope boundaries stated (fatigue, vibroacoustics, thermal, post-yield redistribution beyond 1.25×). Thread detail omission and connector-element preload representation are acknowledged simplifications. No formal turbulence or constitutive-model sensitivity study, but physics regime is well-established for structural FEA. | assessed
Model inputs | Validation — Model | 3 | 4 | Material properties from traceable source; loads and preload from measured/certified data; input uncertainties characterized. | Ti-6Al-4V A-basis properties from MMPDS-17 confirmed by supplier cert 24-117 (heat 7X31). Fastener preload from shop torque-tension tests (NAS6205-xx, Al spacer stack; R²=0.94). Loads from GNC/Dynamics Rev C load card LTV-STAT-012 (±3% uncertainty documented). Friction coefficient range 0.15–0.25 from dry anodized Al-on-Ti data. Input uncertainty ranges for E (±5%), preload (±10%), friction, and loads propagated via LHS/response surface. | assessed
Test samples | Validation — Comparator | 3 | 2 | Test article is production-representative; sample size justified. | One flight-like bracket (print B) tested. Production-representative geometry (PDM rev D, fastener holes and fillets as-built) confirmed. However, only a single specimen was tested — no statistical characterization across multiple samples, and no explicit sample-size justification is documented. Prior CLPS lander bracket family experience noted but not formally quantified. | assessed
Test conditions | Validation — Comparator | 3 | 3 | Calibrated instrumentation; controlled loading; measurement uncertainty documented. | MSFC 100-kN frame used for 12 g quasi-static loading. Eight calibrated Vishay CEA-XX strain gauges and DIC for full-field deflection. Test-measured preloads adopted (not nominal) in model correlation. Visual inspection and post-test dimensional checks performed. Specific measurement uncertainty values for strain gauges and DIC are not explicitly stated beyond acceptance band application; test conducted to implied MSFC facility standards. | assessed
Equivalency of input parameters | Validation — Assessment | 3 | 4 | Model inputs updated to match measured test conditions prior to comparison. | Test-measured preloads explicitly adopted in the correlated model before computing model-to-measurement deltas. Applied loads matched to test rig conditions per load card LTV-STAT-012. Input uncertainty ranges (loads ±3%, preload ±10%, E ±5%, friction 0.15–0.25) propagated and compared against test variability. Boundary conditions (fixed at bolt patterns per ICD-421) verified through red-team review. | assessed
Output comparison | Validation — Assessment | 3 | 4 | Quantitative model-to-test agreement within ±10% on strains and deflection; multiple comparison points; uncertainty bounds reported. | Strains: mean bias +3.1%, worst-case +7.8% at gauge G5 (8 gauges); acceptance limit ±10% — all pass. Tip deflection: +4.6% vs. DIC; acceptance limit ±10% — passes. Acceptance thresholds pre-defined in analysis plan AP-STR-087. UQ propagation provides 95th-percentile hotspot stress (612 MPa) and margin to yield (0.18). Coefficient of variation in peak stress ≈4%. Multiple spatial comparison points (8 gauges + DIC field) strengthen confidence. | assessed
Relevance of the quantities of interest | Applicability | 3 | 4 | QoIs (peak von Mises stress, strain, deflection) directly relate to yield and ultimate margin assessment and are measurable experimentally. | QoIs — hotspot von Mises stress, surface strains at critical locations, and tip deflection — directly drive yield and ultimate margin calculations, which are the decision quantities. All QoIs are measurable experimentally (strain gauges, DIC) and computationally. The 95th-percentile stress and margin-to-yield are directly reported. Margin to yield = 0.18 provides clear decision information. QoIs are traceable from analysis plan AP-STR-087. | assessed
Relevance of the validation activities to the COU | Applicability | 3 | 3 | Validation test covers same geometry, material, load level, and environmental conditions as the COU. | Validation test used the flight-like bracket (print B, PDM rev D), Ti-6Al-4V, 12 g quasi-static resultant — matching the COU exactly. Ambient temperature and dry interface consistent with COU bounds (15–35 °C). Gaps: single specimen limits statistical coverage; fatigue, dynamics, and thermal regimes explicitly excluded and not validated. Temperature range extremes (15 °C, 35 °C) not individually tested. Prior CLPS lander bracket family analogy provides supporting (but informal) evidence. Validated envelope matches COU envelope for the stated static-strength purpose. | assessed
Data pedigree | NASA — Capability
Development technical review | NASA — Capability
Development process and product management | NASA — Capability
Results uncertainty | NASA — Results
Results robustness | NASA — Results
Use history | NASA — Capability
Note on C5: [Extract] ¦ Confidence: 50%
Note on D5: [Extract] ¦ Confidence: 50%
Note on E5: [Extract] ¦ Confidence: 50%
Note on F5: [Extract] ¦ Confidence: 50%
Note on G5: [Extract] ¦ Confidence: 50%
Note on C6: [Extract] ¦ Confidence: 50%
Note on D6: [Extract] ¦ Confidence: 50%
Note on E6: [Extract] ¦ Confidence: 50%
Note on F6: [Extract] ¦ Confidence: 50%
Note on G6: [Extract] ¦ Confidence: 50%
Note on C7: [Extract] ¦ Confidence: 50%
Note on D7: [Extract] ¦ Confidence: 50%
Note on E7: [Extract] ¦ Confidence: 50%
Note on F7: [Extract] ¦ Confidence: 50%
Note on G7: [Extract] ¦ Confidence: 50%
Note on C8: [Extract] ¦ Confidence: 50%
Note on D8: [Extract] ¦ Confidence: 50%
Note on E8: [Extract] ¦ Confidence: 50%
Note on F8: [Extract] ¦ Confidence: 50%
Note on G8: [Extract] ¦ Confidence: 50%
Note on C9: [Extract] ¦ Confidence: 50%
Note on D9: [Extract] ¦ Confidence: 50%
Note on E9: [Extract] ¦ Confidence: 50%
Note on F9: [Extract] ¦ Confidence: 50%
Note on G9: [Extract] ¦ Confidence: 50%
Note on C10: [Extract] ¦ Confidence: 50%
Note on D10: [Extract] ¦ Confidence: 50%
Note on E10: [Extract] ¦ Confidence: 50%
Note on F10: [Extract] ¦ Confidence: 50%
Note on G10: [Extract] ¦ Confidence: 50%
Note on C11: [Extract] ¦ Confidence: 50%
Note on D11: [Extract] ¦ Confidence: 50%
Note on E11: [Extract] ¦ Confidence: 50%
Note on F11: [Extract] ¦ Confidence: 50%
Note on G11: [Extract] ¦ Confidence: 50%
Note on C12: [Extract] ¦ Confidence: 50%
Note on D12: [Extract] ¦ Confidence: 50%
Note on E12: [Extract] ¦ Confidence: 50%
Note on F12: [Extract] ¦ Confidence: 50%
Note on G12: [Extract] ¦ Confidence: 50%
Note on C13: [Extract] ¦ Confidence: 50%
Note on D13: [Extract] ¦ Confidence: 50%
Note on E13: [Extract] ¦ Confidence: 50%
Note on F13: [Extract] ¦ Confidence: 50%
Note on G13: [Extract] ¦ Confidence: 50%
Note on C14: [Extract] ¦ Confidence: 50%
Note on D14: [Extract] ¦ Confidence: 50%
Note on E14: [Extract] ¦ Confidence: 50%
Note on F14: [Extract] ¦ Confidence: 50%
Note on G14: [Extract] ¦ Confidence: 50%
Note on C15: [Extract] ¦ Confidence: 50%
Note on D15: [Extract] ¦ Confidence: 50%
Note on E15: [Extract] ¦ Confidence: 50%
Note on F15: [Extract] ¦ Confidence: 50%
Note on G15: [Extract] ¦ Confidence: 50%
Note on C16: [Extract] ¦ Confidence: 50%
Note on D16: [Extract] ¦ Confidence: 50%
Note on E16: [Extract] ¦ Confidence: 50%
Note on F16: [Extract] ¦ Confidence: 50%
Note on G16: [Extract] ¦ Confidence: 50%
Note on C17: [Extract] ¦ Confidence: 50%
Note on D17: [Extract] ¦ Confidence: 50%
Note on E17: [Extract] ¦ Confidence: 50%
Note on F17: [Extract] ¦ Confidence: 50%
Note on G17: [Extract] ¦ Confidence: 50%

## Decision
Decision — The credibility judgment
Decision Outcome | Decision Rationale | Criteria Set | Decided By | Decision Date
Accepted | The Abaqus/Standard 2022 HF6 FEA model of the LTV avionics shelf bracket satisfies all pre-defined acceptance criteria for the stated COU. Model-to-test agreement is within ±10% on all strain (worst-case +7.8%) and deflection (+4.6%) comparisons against flight-like hardware at 12 g quasi-static loading. Numerical uncertainty is quantified (2.4% from Richardson extrapolation). Input uncertainties are propagated via 500-run LHS yielding a margin to yield of 0.18 at the 95th-percentile stress. Independent red-team review (J. Ortega, G. Patel) was completed and all comments addressed in rev G. The model is accepted for demonstrating positive yield and ultimate margins under quasi-static combined loads up to 12 g at 15–35 °C with dry interface conditions per PDM rev D geometry. It is explicitly not approved for fatigue life, random vibration response, vibroacoustic analysis, thermal analysis, or geometries deviating from PDM rev D. Decision by LTV Structures Lead and M&S Working Group. | Auto-filled from Assessment Summary | LTV Structures Lead and M&S Working Group (R. Shah, C. Nguyen; red-team J. Ortega, G. Patel) | 2026-08-06
Note on A3: [Extract] ¦ Confidence: 50%
Note on B3: [Extract] ¦ Confidence: 50%
Note on D3: [Extract] ¦ Confidence: 50%
Note on E3: [Extract] ¦ Confidence: 50%