## Assessment Summary
Unit of Assurance — Assessment Summary
Project Name | COU Name | COU Description | Profile | Device Class | Model Risk Level | Assurance Level | Standards Reference | Assessor Name | Assessment Date | Source Document | Has UQ?
STAR-GEO-IPS-Deck Bracket M&S Assessment | Pre-test prediction and design verification of Instrument Deck Support Bracket stresses, deflections, and margins under launch and thermal loads | ANSYS Mechanical 2023R2 FEA model of the Instrument Deck Support Bracket (P/N 32-7412) used to predict peak von Mises stress, deflections, load paths, and first modal frequency under quasi-static launch loads (LC1), thermal soak +55°C (LC2), sine qualification envelope (LC3), and modal extraction (LC4). Model supports release of drawing for FAI and reduces physical test iterations. Accepted for use within stated acceleration and temperature bounds; not approved for life prediction, fretting analysis, or combined thermal-gradient plus dynamic environments. | Complete | N/A | MRL 3 | Medium | ASME-VV40-2018 | J. Adebayo (independent reviewer, Systems V&V group) | Date of this assessment (YYYY-MM-DD) | report.md; appendix.md — Credibility Assessment Report, FEA of Starlink-GEO Instrument Deck Bracket, Lunar Point Systems, 2026-08-05 | Yes
Note on A3: [Extract] ¦ Confidence: 50%
Note on B3: [Extract] ¦ Confidence: 50%
Note on C3: [Extract] ¦ Confidence: 50%
Note on D3: [Extract] ¦ Confidence: 50%
Note on E3: [Extract] ¦ Confidence: 50%
Note on F3: [Extract] ¦ Confidence: 50%
Note on G3: [Extract] ¦ Confidence: 50%
Note on H3: [Extract] ¦ Confidence: 50%
Note on I3: [Extract] ¦ Confidence: 50%
Note on K3: [Extract] ¦ Confidence: 50%
Note on L3: [Extract] ¦ Confidence: 50%

## Instructions
UofA Excel Template — Instructions (NASA-STD-7009B)
What is this? | This workbook captures a credibility assessment for one Context of Use (COU) under V&V 40 + NASA-STD-7009B. Fill it out, then run `uofa import --pack nasa-7009b` to convert it to a machine-verifiable evidence package.

## Model & Data
Model & Data — What you modeled and compared against
Entity Type | Name | Identifier / URI | Description | Version | Source
Requirement | Peak Stress Accuracy Requirement (CRB-17) | Stable URI or local ID | Predicted peak von Mises stress at critical fillet F3 must be within ±12% of test measurement to maintain a minimum safety margin of 1.25; first bending mode frequency must be within 5% of test; mesh-induced numerical uncertainty must be ≤6% at the hotspot. | Version number (optional) | Where this came from (optional)
Requirement | Yield Margin Requirement |  | Minimum yield margin using 503 MPa allowable must remain at least 0.20 even at the upper 95% uncertainty bound on predicted stress.
Model | ANSYS Mechanical 2023R2 FEA Model — IDSB P/N 32-7412 (tag v1.4) |  | Double-precision ANSYS Mechanical 2023R2 model using SOLID187 quadratic tetrahedra, BEAM188 pretension fasteners, augmented Lagrange contact, and bilinear isotropic hardening for 7075-T7351 aluminum; covers LC1–LC4.
Dataset | Material Characterization — 7075-T7351 (MMPDS-17 + in-house coupons) |  | Elastic-plastic material data drawn from MMPDS-17 and supplemented by six lot-matched coupon tension tests (May 2026); bilinear hardening fit R²=0.997.
Dataset | Physical Test Data — Static (STAT-IDS-003) and Modal (MOD-IDS-002) |  | Static pull test on Subassy SN-003 with DIC strain field and load cell (class 0.5); modal tap test on Subassy SN-002 with 16-accelerometer LMS Scadas setup; used for model validation.
Note on A3: [Extract] ¦ Confidence: 50%
Note on B3: [Extract] ¦ Confidence: 50%
Note on D3: [Extract] ¦ Confidence: 50%
Note on A4: [Extract] ¦ Confidence: 50%
Note on B4: [Extract] ¦ Confidence: 50%
Note on D4: [Extract] ¦ Confidence: 50%
Note on A5: [Extract] ¦ Confidence: 50%
Note on B5: [Extract] ¦ Confidence: 50%
Note on D5: [Extract] ¦ Confidence: 50%
Note on A6: [Extract] ¦ Confidence: 50%
Note on B6: [Extract] ¦ Confidence: 50%
Note on D6: [Extract] ¦ Confidence: 50%
Note on A7: [Extract] ¦ Confidence: 50%
Note on B7: [Extract] ¦ Confidence: 50%
Note on D7: [Extract] ¦ Confidence: 50%

## _Lists
Profile | Device Class | Model Risk Level | Assurance Level | Standards Reference | Entity Type | Has UQ | Pass/Fail | Factor Level (0-5) | Factor Status | Decision Outcome | Has UQ (COU-level) | Evidence Type
Minimal | Class I | MRL 1 | Low | ASME-VV40-2018 | Requirement | Yes | Pass | 0 | assessed | Accepted | Yes | ValidationResult
Complete | Class II | MRL 2 | Medium | NASA-STD-7009B | Model | No | Fail | 1 | not-assessed | Not accepted | No | ReviewActivity
| Class III | MRL 3 | High | FDA-2023-CMS | Dataset |  | Inconclusive | 2 | scoped-out | Conditional |  | ProcessAttestation
| Category A | MRL 4 |  | Custom |  |  | N/A | 3 | not-applicable |  |  | DeploymentRecord
| Category B | MRL 5 | [5 empty] | 4 |  |  |  | InputPedigreeLink
| Category C | [6 empty] | 5
Category D
Category E
Other

## Validation Results
Validation Results — What you found when you tested the model
Result Name | Type | Identifier / URI | Description | Compares To | Has UQ? | UQ Method | Metric Value | Pass / Fail
Mesh Convergence Study at Fillet F3 | ValidationResult | Stable URI or local ID | Four-level mesh refinement study (M1–M4) at stress hotspot F3 using element sizes from 0.8 mm to 0.35 mm; Richardson-type extrapolation applied with quadratic fit in element edge length. | Extrapolated asymptotic peak stress of 316 MPa | Yes | Richardson extrapolation / quadratic fit in element edge length | M4 numerical uncertainty ±2.1% at 95% confidence; extrapolated asymptote 316 MPa vs M4 predicted 314 MPa | Pass
Static Load Test Correlation — LC1 Peak Stress at F3 | ValidationResult |  | FEA-predicted peak von Mises stress at fillet F3 (mesh M4) compared to DIC-inferred stress from static pull test on Subassy SN-003; spatial placement of peak also compared. | Measured peak von Mises 321 ± 10 MPa (DIC + calibrated strain-to-stress mapping) | Yes | Monte Carlo propagation of material, friction, preload, boundary stiffness, and mesh uncertainties; Sobol' sensitivity indices for correlation check | FEA 314 MPa vs test 321 MPa; absolute error 2.2%; 95% combined uncertainty bound ±10%; spatial peak offset 2.1 mm; within ±12% target | Pass
Modal Correlation — First Two Bending Modes | ValidationResult |  | FEA-predicted first two eigenfrequencies compared to modal tap test results on Subassy SN-002; MAC values computed for mode shape agreement. | Measured 463 Hz (mode 1) and 611 Hz (mode 2) from LMS Scadas modal test | Yes | Aggregate uncertainty estimate from mesh density and joint stiffness sensitivity; ±3.6% estimated | FEA 452 Hz (−2.4%) and 602 Hz (−1.5%); MAC 0.96 and 0.91; within ±5% frequency target | Pass
Code Verification — Patch Tests and Analytic Benchmarks | ValidationResult |  | Cantilever beam deflection patch test, Hertzian contact pressure benchmark, and bolt pretension linearity check performed using the same ANSYS solver configuration as the bracket model. | Analytical solutions (cantilever: 4.167 mm; Hertz: analytic maximum contact pressure) | No |  | Cantilever FE 4.162 mm vs analytic 4.167 mm; Hertz contact within 3%; bolt preload 9.98–10.02 kN vs 10 kN target | Pass
Independent Rerun Reproducibility Check | ValidationResult |  | Independent reviewer J. Adebayo reran archived LC1 inputs on a separate Windows 11 machine using ANSYS 2023R2 build 21.4.0.27; results compared to primary Linux runs. | Primary analyst LC1 results (314 MPa peak stress; modal frequencies) | No |  | Peak stress reproduced within 0.6% (316 MPa due to BLAS differences); frequency predictions within 0.3% | Pass
Note on A3: [Extract] ¦ Confidence: 50%
Note on B3: [Extract] ¦ Confidence: 50%
Note on D3: [Extract] ¦ Confidence: 50%
Note on E3: [Extract] ¦ Confidence: 50%
Note on F3: [Extract] ¦ Confidence: 50%
Note on G3: [Extract] ¦ Confidence: 50%
Note on H3: [Extract] ¦ Confidence: 50%
Note on I3: [Extract] ¦ Confidence: 50%
Note on A4: [Extract] ¦ Confidence: 50%
Note on B4: [Extract] ¦ Confidence: 50%
Note on D4: [Extract] ¦ Confidence: 50%
Note on E4: [Extract] ¦ Confidence: 50%
Note on F4: [Extract] ¦ Confidence: 50%
Note on G4: [Extract] ¦ Confidence: 50%
Note on H4: [Extract] ¦ Confidence: 50%
Note on I4: [Extract] ¦ Confidence: 50%
Note on A5: [Extract] ¦ Confidence: 50%
Note on B5: [Extract] ¦ Confidence: 50%
Note on D5: [Extract] ¦ Confidence: 50%
Note on E5: [Extract] ¦ Confidence: 50%
Note on F5: [Extract] ¦ Confidence: 50%
Note on G5: [Extract] ¦ Confidence: 50%
Note on H5: [Extract] ¦ Confidence: 50%
Note on I5: [Extract] ¦ Confidence: 50%
Note on A6: [Extract] ¦ Confidence: 50%
Note on B6: [Extract] ¦ Confidence: 50%
Note on D6: [Extract] ¦ Confidence: 50%
Note on E6: [Extract] ¦ Confidence: 50%
Note on F6: [Extract] ¦ Confidence: 50%
Note on H6: [Extract] ¦ Confidence: 50%
Note on I6: [Extract] ¦ Confidence: 50%
Note on A7: [Extract] ¦ Confidence: 50%
Note on B7: [Extract] ¦ Confidence: 50%
Note on D7: [Extract] ¦ Confidence: 50%
Note on E7: [Extract] ¦ Confidence: 50%
Note on F7: [Extract] ¦ Confidence: 50%
Note on H7: [Extract] ¦ Confidence: 50%
Note on I7: [Extract] ¦ Confidence: 50%

## Credibility Factors
Credibility Factors — V&V 40 + NASA-STD-7009B Assessment
Complete profile only. Assess each relevant factor: set Required Level and Achieved Level.
Factor Type | Category | Required Level | Achieved Level | Acceptance Criteria | Rationale | Factor Status | Linked Evidence
Factor name (pre-filled, do not edit) | Grouping (pre-filled) | Credibility goal for this factor (0-5) | Level achieved by evidence (0-5) | Goal and basis for the required level | Brief justification (esp. if achieved < required) | assessed / not-assessed / scoped-out / not-applicable | URI of validation result that supports this factor (optional)
Software quality assurance | Verification — Code | 3 | 4 | Commercial solver with vendor verification suite passing; version control for scripts; CI pipeline with adequate test coverage. | ANSYS Mechanical 2023R2 verified against vendor's 218-regression suite, all passing on the project workstation image. Python post-processing scripts are under version control (GitLab, tag v1.4) with pytest unit tests covering 92% of lines and a CI pipeline executed on every commit. Solver build hash stored in run log (2023R2-21.4.0.27). Key solver options locked via APDL scripts for determinism. Hardware/OS image captured. Independent rerun on separate machine confirmed reproducibility within 0.6%. Analyst holds ANSYS Certified Professional credential (Cert# AMEC-34922). Training records stored in repository under docs/training. | assessed
Numerical code verification | Verification — Code | 3 | 4 | Comparison to analytical solutions for relevant physics; benchmark problems using the same contact formulation and element types as the production model. | Three benchmark problems executed with the production solver configuration: (1) cantilever beam deflection — analytic 4.167 mm, FE 4.162 mm at 50k DOF; (2) Hertzian sphere/flat contact pressure reproduced within 3% of analytic maximum using the same augmented Lagrange formulation and friction coefficient; (3) bolt pretension linearity verified — 9.98–10.02 kN across mesh densities for a 10 kN target. Contact penetration tolerance sensitivity study showed <0.5% change between 1e-5 and 1e-6 m. These cover the dominant numerical physics of the bracket model but do not include a formal Method of Manufactured Solutions (MMS) exercise, limiting the score to 4. | assessed
Discretization error | Verification — Calculation | 3 | 4 | Mesh convergence demonstrated at the critical hotspot with quantified numerical uncertainty ≤6% at 95% confidence. | Four-level mesh refinement study (M1 0.8 mm / 0.35M elements through M4 0.35 mm / 1.32M elements) focused on fillet F3. Richardson-type extrapolation with quadratic fit yielded asymptotic peak stress 316 MPa. M4 numerical uncertainty ±2.1% at 95%, well within the ±6% target. Appendix A.2 provides tabulated convergence data. Mesh quality metrics documented: 95th-percentile aspect ratio 3.2, max 4.8 near bolt holes, Jacobians >0.65 throughout. Curvature-based refinement with minimum edge 0.28 mm and five elements through fillet thickness on M4. Contact surface discretization specified at 0.5 mm within 5 mm of bolt lines. Linear-tet sensitivity test showed 7.9% error vs test, confirming retention of quadratic tets. Reproducibility checklist (Appendix A.6) enables deterministic replication. | assessed
Numerical solver error | Verification — Calculation | 2 | 4 | Residual convergence criteria documented; no cutbacks; stable nonlinear solution. | Force residual convergence criterion set at ≤0.5% of reference per substep. Automatic time stepping with minimum substep 1e-3; arc-length controls disabled. Contact penetration tolerance tightened to 1e-6 m. No cutbacks observed post-tuning. Contact stabilization parameters explicitly written in .inp for determinism. Nonlinear solution remains convergent to 2.2× LC1. Sensitivity to contact tolerance showed <0.5% change in peak stress between 1e-5 and 1e-6 m tolerances. Bolt preload achieved 9.98–10.02 kN consistently across mesh densities, confirming solver reliability for pretension elements. | assessed
Use error | Verification — Calculation | 3 | 4 | Independent check of model setup, boundary conditions, and post-processing; structured review process documented. | Checker R. Kim (PE, 15 years, no model edit permissions) performed independent review. Independent reviewer J. Adebayo (PhD, UQ focus, separate reporting line) reran archived inputs on a different machine and reproduced LC1 within 0.6% on peak stress (Appendix A.8, log rerun_log_Adebayo.txt). External peer from Launch Vehicle Partner inspected load paths and bolt modeling with no findings. Structured TIM on 2026-07-12 with Systems V&V and Materials; action items tracked and completed (fourth mesh level, joint stiffness perturbation). CAD-to-mesh pipeline is scripted and deterministic; all defeaturing steps logged. Every result figure generated by scripts with embedded metadata (commit SHA, solver build hash, run date). Boundary condition verification performed via RBE2 sensitivity sweep. Load application alignment verified with laser tracker (±0.2 mm). Personnel credentials documented in repository (Appendix A.7). | assessed
Model form | Validation — Model | 3 | 4 | Governing equations justified for the physical regime; key modeling choices (element type, contact formulation, material model) documented with rationale; known limitations explicitly stated. | Element selection (SOLID187 quadratic tetrahedra) justified by sensitivity test showing linear tets produced 7.9% error vs test and mesh dependency; quadratic tets retained. Contact formulation (augmented Lagrange with friction 0.2) justified by tribometer test and process spec PPS-AL-19 confirming no dry film lubricant on flight surfaces. Bilinear hardening material model justified by coupon test fit (R²=0.997) and documented limitation for strains beyond 1% (multi-linear recommended for off-nominal CDR analyses). CTE mismatch idealization justified by coupon slip test at 9 kN preload with micro-slip <1 µm (Appendix A.3). Thermal gradient effects explicitly stated as out of scope. RBE2 interface assumption validated by sensitivity sweep. Geometry simplifications (fillets <0.75 mm removed, threaded regions replaced) documented. Predecessor bracket (P/N 32-6301) history provides additional model form confidence. Fretting and preload relaxation during sine dwell explicitly excluded with documented rationale. | assessed
Model inputs | Validation — Model | 3 | 4 | Material properties from traceable testing; boundary conditions from measurements; geometry from controlled CAD source; input uncertainty characterized. | Geometry from CATIA V5 master model Rev F; defeaturing via logged SpaceClaim script sc_clean_v7.py. Material properties from MMPDS-17 plus six lot-matched coupon tension tests (May 2026), bilinear hardening fit R²=0.997; calibration certificates and lot numbers stored in data/pedigree. Friction coefficient from tribometer test TRIB-AL-20 (mean 0.22, SD 0.04; selected value 0.20 is conservative); calibration certificates stored. Bolt preload back-calculated from torque-tension (K=0.22) cross-checked against n=3 strain-gaged bolt tests yielding 8.7–9.3 kN. Joint stiffness from benchtop compression test (1.8 GN/m measured; model uses 1.9 GN/m). All input datasets have recorded sources, calibration certificates, and lot numbers. Uncertainty on each input quantified and propagated (Sections 9, Appendix A.3, A.5). Limitation: torque-tension K based on only n=3 samples; additional characterization planned. | assessed
Test samples | Validation — Comparator | 3 | 3 | Test articles representative of flight hardware; sufficient specimens for key properties. | Static test performed on Subassy SN-003; modal test on Subassy SN-002 — two distinct subassembly serial numbers used. Material coupon tests n=6 lot-matched to forging billet used for the bracket. Torque-tension cross-check n=3 (acknowledged as limited; additional samples planned November 2026). Friction tribometer test sample size not explicitly stated beyond test report TRIB-AL-20. CTE coupon test (Appendix A.3) used for thermal justification. Sample sizes are adequate for the structural verification context but represent a moderate rather than large statistical basis, particularly for the bolt preload characterization. | assessed
Test conditions | Validation — Comparator | 3 | 4 | Calibrated instrumentation; controlled and documented test conditions; measurement uncertainty reported. | Static test: hydraulic frame with load cell class 0.5; DIC using Vic-3D with calibration residual 0.018 pixels; strain gauge backup on opposite surface consistent within 4%; load application alignment verified with laser tracker (±0.2 mm). Measured peak stress reported as 321 ± 10 MPa. Modal test: LMS Scadas, 16 accelerometers mounted with wax, 1,024 lines, 0.5% coherence cutoff; mass loading 1.4 g total entered into FEA as lumped masses. Instrument calibration snapshots included in test correlation notebook. Load vector magnitude matched within 1.5% of LC1 combined vector. Tribometer test TRIB-AL-20 conducted at 2 MPa normal pressure (representative of interface). Minor gap: lateral load component not applied separately in static test (combined vector magnitude matched). | assessed
Equivalency of input parameters | Validation — Assessment | 3 | 4 | Model inputs demonstrably match experimental test conditions; boundary condition correspondence documented; mass loading accounted for. | Static test fixture designed to reproduce the same moment arm as in the vehicle; alignment verified with laser tracker. Bolt preload in FEA set to match achieved test loads (8.7–9.3 kN range). Accelerometer mass loading (1.4 g) entered into FEA as lumped masses for modal correlation. DIC calibration and strain gauge consistency (within 4%) confirm measurement-to-model mapping. Friction coefficient selected consistent with as-cleaned Al-on-Al condition per process spec. Material properties lot-matched to actual hardware forging billet. Joint stiffness from benchtop test used to bound model parameter. Sensitivity study confirmed ±2.5% stress variation across plausible stiffness range. Thermal case inputs (uniform +55 °C, CTE) justified by separate proxy coupon tests. Input parameter comparison table implicit across Sections 7–9 and Appendix A.3. | assessed
Output comparison | Validation — Assessment | 3 | 4 | Quantitative comparison of model predictions to test data; multiple metrics; results within pre-defined acceptance windows; uncertainty bands reported. | LC1 stress: FEA 314 MPa vs test 321 ± 10 MPa; absolute error 2.2%; 95% combined model uncertainty ±10%; spatial peak offset 2.1 mm; within ±12% target. Bolt load split: FEA 28/24/24/24% vs rosette 29/24/23/24% — excellent agreement. Modal: mode 1 −2.4% error, mode 2 −1.5%; MAC 0.96 and 0.91; within ±5% target. LC2 thermal: 42 MPa consistent with CTE-based estimate; deflection 0.11 mm. LC3: no bolt separation, minimum contact pressure 7.4 MPa. Full uncertainty budget decomposed (mesh ±2.1%, material ±3.2%, friction ±1.8%, preload ±0.7%, boundary stiffness ±2.5%); Sobol' indices used for correlation check; combined 95% bound ±10%. Predecessor bracket historical correlation (±6.8% stress, −3.1% frequency) provides additional confidence. Gap: no direct test correlation for thermal case. | assessed
Relevance of the quantities of interest | Applicability | 3 | 4 | QoIs directly address the safety and performance decisions; computable from the model and measurable from test. | Primary QoIs — peak von Mises stress at fillet F3, first bending mode frequency — directly map to the structural margin and frequency separation requirements driving the design decision. Both are extractable from the FEA and measurable from physical tests (DIC/strain gauge for stress; accelerometry for frequency). Secondary QoIs (bolt load split, deflection, contact pressure) corroborate the primary load path fidelity. Safety margin calculation explicitly tied to QoI: margin = (503 − 314)/503 = 0.376 in nominal case, 0.25 at upper uncertainty bound, both above the 0.20 program minimum. Frequency QoI exceeds 400 Hz minimum requirement with margin. QoI relevance is documented in CRB-17 and Section 15. Limitation: fretting, wear, and life are explicitly excluded and would require different QoIs outside the current COU. | assessed
Relevance of the validation activities to the COU | Applicability | 3 | 3 | Validation conditions cover the primary COU operating conditions; gaps in coverage identified and dispositioned. | Static validation (LC1) uses the same geometry, load magnitude (within 1.5% of combined vector), and material lot as the flight hardware — strong coverage for the primary stress QoI. Modal validation uses the same subassembly with mass loading corrections applied. Friction and material inputs validated at representative conditions (2 MPa normal pressure, solvent-cleaned Al-on-Al, lot-matched coupons). Gap 1: thermal case (LC2) has no direct assembled-joint test; justified by proxy coupon CTE/modulus data and linearity of physics, with environmental chamber test planned for TRR (October 2026). Gap 2: lateral load component not applied independently in static test; mitigated by combined vector magnitude matching. Gap 3: sine qualification (LC3) validated only indirectly via LC1 scaling. These gaps are explicitly documented in Sections 8, 11, and 17, and are within the accepted COU envelope bounds. The predecessor bracket history (2024 qualification campaign) provides supplementary coverage for the modeling approach. | assessed
Data pedigree | NASA — Capability
Development technical review | NASA — Capability
Development process and product management | NASA — Capability
Results uncertainty | NASA — Results
Results robustness | NASA — Results
Use history | NASA — Capability
Note on C5: [Extract] ¦ Confidence: 50%
Note on D5: [Extract] ¦ Confidence: 50%
Note on E5: [Extract] ¦ Confidence: 50%
Note on F5: [Extract] ¦ Confidence: 50%
Note on G5: [Extract] ¦ Confidence: 50%
Note on C6: [Extract] ¦ Confidence: 50%
Note on D6: [Extract] ¦ Confidence: 50%
Note on E6: [Extract] ¦ Confidence: 50%
Note on F6: [Extract] ¦ Confidence: 50%
Note on G6: [Extract] ¦ Confidence: 50%
Note on C7: [Extract] ¦ Confidence: 50%
Note on D7: [Extract] ¦ Confidence: 50%
Note on E7: [Extract] ¦ Confidence: 50%
Note on F7: [Extract] ¦ Confidence: 50%
Note on G7: [Extract] ¦ Confidence: 50%
Note on C8: [Extract] ¦ Confidence: 50%
Note on D8: [Extract] ¦ Confidence: 50%
Note on E8: [Extract] ¦ Confidence: 50%
Note on F8: [Extract] ¦ Confidence: 50%
Note on G8: [Extract] ¦ Confidence: 50%
Note on C9: [Extract] ¦ Confidence: 50%
Note on D9: [Extract] ¦ Confidence: 50%
Note on E9: [Extract] ¦ Confidence: 50%
Note on F9: [Extract] ¦ Confidence: 50%
Note on G9: [Extract] ¦ Confidence: 50%
Note on C10: [Extract] ¦ Confidence: 50%
Note on D10: [Extract] ¦ Confidence: 50%
Note on E10: [Extract] ¦ Confidence: 50%
Note on F10: [Extract] ¦ Confidence: 50%
Note on G10: [Extract] ¦ Confidence: 50%
Note on C11: [Extract] ¦ Confidence: 50%
Note on D11: [Extract] ¦ Confidence: 50%
Note on E11: [Extract] ¦ Confidence: 50%
Note on F11: [Extract] ¦ Confidence: 50%
Note on G11: [Extract] ¦ Confidence: 50%
Note on C12: [Extract] ¦ Confidence: 50%
Note on D12: [Extract] ¦ Confidence: 50%
Note on E12: [Extract] ¦ Confidence: 50%
Note on F12: [Extract] ¦ Confidence: 50%
Note on G12: [Extract] ¦ Confidence: 50%
Note on C13: [Extract] ¦ Confidence: 50%
Note on D13: [Extract] ¦ Confidence: 50%
Note on E13: [Extract] ¦ Confidence: 50%
Note on F13: [Extract] ¦ Confidence: 50%
Note on G13: [Extract] ¦ Confidence: 50%
Note on C14: [Extract] ¦ Confidence: 50%
Note on D14: [Extract] ¦ Confidence: 50%
Note on E14: [Extract] ¦ Confidence: 50%
Note on F14: [Extract] ¦ Confidence: 50%
Note on G14: [Extract] ¦ Confidence: 50%
Note on C15: [Extract] ¦ Confidence: 50%
Note on D15: [Extract] ¦ Confidence: 50%
Note on E15: [Extract] ¦ Confidence: 50%
Note on F15: [Extract] ¦ Confidence: 50%
Note on G15: [Extract] ¦ Confidence: 50%
Note on C16: [Extract] ¦ Confidence: 50%
Note on D16: [Extract] ¦ Confidence: 50%
Note on E16: [Extract] ¦ Confidence: 50%
Note on F16: [Extract] ¦ Confidence: 50%
Note on G16: [Extract] ¦ Confidence: 50%
Note on C17: [Extract] ¦ Confidence: 50%
Note on D17: [Extract] ¦ Confidence: 50%
Note on E17: [Extract] ¦ Confidence: 50%
Note on F17: [Extract] ¦ Confidence: 50%
Note on G17: [Extract] ¦ Confidence: 50%

## Decision
Decision — The credibility judgment
Decision Outcome | Decision Rationale | Criteria Set | Decided By | Decision Date
Accepted | The ANSYS Mechanical 2023R2 model of the Instrument Deck Support Bracket (P/N 32-7412, tag v1.4) is accepted by the Loads & Dynamics Control Board (LDCB) for predicting stresses, deflections, and load paths under LC1, LC2, and LC3, and for demonstrating compliance with the first-mode frequency requirement. All pre-defined acceptance criteria were met: peak stress error 2.2% (target ≤12%), first-mode frequency error −2.4% (target ≤5%), numerical mesh uncertainty ±2.1% at 95% (target ≤6%), and combined 95% uncertainty bound ±10% (target ≤12%). Yield margin at upper uncertainty bound (0.25) exceeds the program minimum (0.20). The model is accepted subject to conditions: use is restricted to the acceleration and temperature ranges in Section 11 (up to 1.5×LC1, −10 to +55 °C uniform); geometry changes beyond current dimensional tolerances or material lot substitutions require re-review; the model is not approved for life prediction, fretting analysis, or combined thermal-gradient plus dynamic environments. Planned activities (environmental chamber test October 2026, additional torque-tension characterization November 2026) are noted as open items but are not required for the current release to manufacturing. Decision recorded in LDCB minutes LDCB-2026-07, agenda item 5. | Auto-filled from Assessment Summary | Loads & Dynamics Control Board (LDCB) | 2026-08-05
Note on A3: [Extract] ¦ Confidence: 50%
Note on B3: [Extract] ¦ Confidence: 50%
Note on D3: [Extract] ¦ Confidence: 50%
Note on E3: [Extract] ¦ Confidence: 50%