## Assessment Summary
Unit of Assurance — Assessment Summary
Project Name | COU Name | COU Description | Profile | Device Class | Model Risk Level | Assurance Level | Standards Reference | Assessor Name | Assessment Date | Source Document | Has UQ?
Solar Array Mechanism Hinge-Bracket FEA | Preliminary sizing and first-mode clearance assessment of 3U CubeSat solar array hinge bracket at PDR | Finite element model of a Ti-6Al-4V hinge bracket with 17-4PH hinge pin and M3 fasteners used to (1) size the bracket and fasteners for quasi-static qualification loads derived from random vibration and (2) verify that the first flexible mode of the deployed leaf exceeds 150 Hz. The model covers Rev H geometry with a mass/stiffness boundary for the solar panel; thermal effects are excluded. | Complete | N/A | MRL 3 | Medium | ASME-VV40-2018 | R. Delgado, Structures and Dynamics | Date of this assessment (YYYY-MM-DD) | report.md | Yes
Note on A3: [Extract] ¦ Confidence: 50%
Note on B3: [Extract] ¦ Confidence: 50%
Note on C3: [Extract] ¦ Confidence: 50%
Note on D3: [Extract] ¦ Confidence: 50%
Note on E3: [Extract] ¦ Confidence: 50%
Note on F3: [Extract] ¦ Confidence: 50%
Note on G3: [Extract] ¦ Confidence: 50%
Note on H3: [Extract] ¦ Confidence: 50%
Note on I3: [Extract] ¦ Confidence: 50%
Note on K3: [Extract] ¦ Confidence: 50%
Note on L3: [Extract] ¦ Confidence: 50%

## Instructions
UofA Excel Template — Instructions (NASA-STD-7009B)
What is this? | This workbook captures a credibility assessment for one Context of Use (COU) under V&V 40 + NASA-STD-7009B. Fill it out, then run `uofa import --pack nasa-7009b` to convert it to a machine-verifiable evidence package.

## Model & Data
Model & Data — What you modeled and compared against
Entity Type | Name | Identifier / URI | Description | Version | Source
Requirement | Bracket Sizing and First-Mode Clearance Requirements | Stable URI or local ID | Bracket and fasteners must sustain quasi-static qualification loads (17 g on 120 g leaf) with adequate margin; first flexible mode of deployed leaf must exceed 150 Hz | Version number (optional) | Where this came from (optional)
Model | Abaqus/Standard Hinge-Bracket FEA Model |  | Abaqus/Standard 2023 FEA model (~1.3M DOF) of Ti-6Al-4V bracket, 17-4PH hinge pin, and M3 fasteners with surface-to-surface contact and pretensioned fasteners; solar panel represented as distributed mass and edge stiffness
Dataset | MMPDS-17 Material Properties |  | Forged Ti-6Al-4V and 17-4PH H1025 elastic modulus, Poisson ratio, and A-basis yield strength values used as model inputs
Dataset | Brassboard Hinge Bench Test Data (May 2026) |  | Panel tip load vs. tip deflection stiffness measurements and first-mode frequency measurement from brassboard hinge fixture test used for model validation
Dataset | CAD and Mass Properties |  | Rev H CAD geometry (fillets retained to 0.5 mm) and deployed panel mass estimate used to define model geometry and boundary conditions
Note on A3: [Extract] ¦ Confidence: 50%
Note on B3: [Extract] ¦ Confidence: 50%
Note on D3: [Extract] ¦ Confidence: 50%
Note on A4: [Extract] ¦ Confidence: 50%
Note on B4: [Extract] ¦ Confidence: 50%
Note on D4: [Extract] ¦ Confidence: 50%
Note on A5: [Extract] ¦ Confidence: 50%
Note on B5: [Extract] ¦ Confidence: 50%
Note on D5: [Extract] ¦ Confidence: 50%
Note on A6: [Extract] ¦ Confidence: 50%
Note on B6: [Extract] ¦ Confidence: 50%
Note on D6: [Extract] ¦ Confidence: 50%
Note on A7: [Extract] ¦ Confidence: 50%
Note on B7: [Extract] ¦ Confidence: 50%
Note on D7: [Extract] ¦ Confidence: 50%

## _Lists
Profile | Device Class | Model Risk Level | Assurance Level | Standards Reference | Entity Type | Has UQ | Pass/Fail | Factor Level (0-5) | Factor Status | Decision Outcome | Has UQ (COU-level) | Evidence Type
Minimal | Class I | MRL 1 | Low | ASME-VV40-2018 | Requirement | Yes | Pass | 0 | assessed | Accepted | Yes | ValidationResult
Complete | Class II | MRL 2 | Medium | NASA-STD-7009B | Model | No | Fail | 1 | not-assessed | Not accepted | No | ReviewActivity
| Class III | MRL 3 | High | FDA-2023-CMS | Dataset |  | Inconclusive | 2 | scoped-out | Conditional |  | ProcessAttestation
| Category A | MRL 4 |  | Custom |  |  | N/A | 3 | not-applicable |  |  | DeploymentRecord
| Category B | MRL 5 | [5 empty] | 4 |  |  |  | InputPedigreeLink
| Category C | [6 empty] | 5
Category D
Category E
Other

## Validation Results
Validation Results — What you found when you tested the model
Result Name | Type | Identifier / URI | Description | Compares To | Has UQ? | UQ Method | Metric Value | Pass / Fail
Bracket Tip Stiffness Comparison | ValidationResult | Stable URI or local ID | Model-predicted panel tip stiffness compared against brassboard hinge bench test measurement under same lateral tip load and fixturing conditions | Brassboard bench test (May 2026) tip-load vs. tip-deflection slope of 42.0 N/mm | Yes | Latin hypercube sampling (200 runs) over E(Ti), friction coefficient, and fastener preload | Model predicted 40.5 N/mm vs. test 42.0 N/mm; error = -3.6% | Pass
First Flexible Mode Frequency Comparison | ValidationResult |  | Model-predicted first flexible mode of deployed leaf compared against brassboard hinge bench test measurement with equivalent boundary conditions | Brassboard bench test first mode at 178 Hz | Yes | Sensitivity analysis varying friction coefficient and fastener preload | Model predicted 185 Hz vs. test 178 Hz; error = +3.9%; predicted range across uncertainty spread 187–190 Hz (above 150 Hz requirement) | Pass
Mesh Convergence Study | ValidationResult |  | Mesh refinement study at pin-lug interface and bracket fillets; element edge length halved from 1.5 mm to 0.75 mm, then further to 0.5 mm, monitoring peak von Mises stress | Self-convergence across refinement levels | No |  | 1.5 mm to 0.75 mm: +3.8% change; 0.75 mm to 0.5 mm: +0.9% change; 0.75 mm mesh accepted | Pass
Solver Convergence and Energy Balance Check | ValidationResult |  | Nonlinear iteration residual norms and energy balance error monitored for quasi-static load solution | Prescribed convergence thresholds | No |  | Residual norms below 1e-6; energy balance error < 0.5% | Pass
Note on A3: [Extract] ¦ Confidence: 50%
Note on B3: [Extract] ¦ Confidence: 50%
Note on D3: [Extract] ¦ Confidence: 50%
Note on E3: [Extract] ¦ Confidence: 50%
Note on F3: [Extract] ¦ Confidence: 50%
Note on G3: [Extract] ¦ Confidence: 50%
Note on H3: [Extract] ¦ Confidence: 50%
Note on I3: [Extract] ¦ Confidence: 50%
Note on A4: [Extract] ¦ Confidence: 50%
Note on B4: [Extract] ¦ Confidence: 50%
Note on D4: [Extract] ¦ Confidence: 50%
Note on E4: [Extract] ¦ Confidence: 50%
Note on F4: [Extract] ¦ Confidence: 50%
Note on G4: [Extract] ¦ Confidence: 50%
Note on H4: [Extract] ¦ Confidence: 50%
Note on I4: [Extract] ¦ Confidence: 50%
Note on A5: [Extract] ¦ Confidence: 50%
Note on B5: [Extract] ¦ Confidence: 50%
Note on D5: [Extract] ¦ Confidence: 50%
Note on E5: [Extract] ¦ Confidence: 50%
Note on F5: [Extract] ¦ Confidence: 50%
Note on H5: [Extract] ¦ Confidence: 50%
Note on I5: [Extract] ¦ Confidence: 50%
Note on A6: [Extract] ¦ Confidence: 50%
Note on B6: [Extract] ¦ Confidence: 50%
Note on D6: [Extract] ¦ Confidence: 50%
Note on E6: [Extract] ¦ Confidence: 50%
Note on F6: [Extract] ¦ Confidence: 50%
Note on H6: [Extract] ¦ Confidence: 50%
Note on I6: [Extract] ¦ Confidence: 50%

## Credibility Factors
Credibility Factors — V&V 40 + NASA-STD-7009B Assessment
Complete profile only. Assess each relevant factor: set Required Level and Achieved Level.
Factor Type | Category | Required Level | Achieved Level | Acceptance Criteria | Rationale | Factor Status | Linked Evidence
Factor name (pre-filled, do not edit) | Grouping (pre-filled) | Credibility goal for this factor (0-5) | Level achieved by evidence (0-5) | Goal and basis for the required level | Brief justification (esp. if achieved < required) | assessed / not-assessed / scoped-out / not-applicable | URI of validation result that supports this factor (optional)
Software quality assurance | Verification — Code | 3 | 3 | Commercial solver with documented version used; adequate for PDR-level structural analysis | Abaqus/Standard 2023 is a widely used, commercially verified FEA solver. The specific version is identified (2023). No explicit regression testing, ISO certification, or internal SQA records are cited in the document, but use of a named commercial release provides baseline assurance consistent with PDR needs. | assessed
Numerical code verification | Verification — Code | 2 | 2 | Solver demonstrated to correctly solve relevant governing equations via benchmarks or comparison to analytical solutions | No explicit benchmark problem, MMS, or analytical solution comparison is reported. Reliance on Abaqus/Standard's established pedigree for linear/nonlinear structural mechanics implies some prior code verification, but no project-specific numerical code verification evidence is presented in the document. | assessed
Discretization error | Verification — Calculation | 3 | 3 | Mesh refinement study demonstrates adequate convergence of key QoIs at selected mesh density | Mesh refinement study performed at pin-lug interface and bracket fillets with three refinement levels (1.5 mm, 0.75 mm, 0.5 mm). Peak von Mises stress change from 0.75 mm to 0.5 mm is 0.9%, indicating near-convergence. The 0.75 mm mesh is accepted for decision support. No formal GCI or Richardson extrapolation is reported. | assessed
Numerical solver error | Verification — Calculation | 3 | 3 | Iterative solver convergence demonstrated with residual norms below specified target; energy balance verified | Nonlinear iterations converged with residual norms below 1e-6. Energy balance error < 0.5%. Contact chattering suppressed via stabilization at 0.2% critical damping. These indicators collectively confirm adequate solver convergence for the load cases considered. | assessed
Use error | Verification — Calculation | 3 | 2 | Model setup independently reviewed; boundary conditions, contact settings, and post-processing verified | The report documents boundary conditions, contact parameters, fastener pretension, and load application in detail, demonstening careful setup. Contact penalty sensitivity was checked (doubling/halving moved peak stress < 2% and first frequency < 1 Hz). However, no independent reviewer or formal model setup review is mentioned; the document is authored by a single analyst with no stated independent check. | assessed
Model form | Validation — Model | 3 | 3 | Governing equations and modeling choices (contact formulation, element types, boundary abstractions) are justified and limitations documented | Model form choices are explicitly justified: surface-to-surface penalty contact with documented clearance and friction; C3D10 quadratic tets in stress-concentration regions; C3D8R hexahedra elsewhere; fasteners as pretensioned rigid beams. The panel is a mass/stiffness boundary with stated justification and scope limitation. Known limitations (no thermal, no fretting, Coulomb-only friction, no laminate detail) are documented. Coulomb friction with single μ is noted as a simplification. | assessed
Model inputs | Validation — Model | 3 | 3 | Material properties, geometry, loads, and boundary conditions sourced from traceable references with uncertainty ranges stated | Ti-6Al-4V properties from MMPDS-17 with uncertainty on E (±3 GPa). 17-4PH properties cited. Friction coefficient from vendor tribology sheet with stated uncertainty (μ=0.12±0.05). Fastener preload tolerance ±10%. Geometry from CAD Rev H (MECH-DRW-412). Deployed mass from ARR-MLI-101. All key inputs have traceable sources and most have explicit uncertainty bounds. | assessed
Test samples | Validation — Comparator | 2 | 2 | Test article is described and representative of the flight configuration | One brassboard hinge specimen was tested. The report describes it as a brassboard (not flight hardware), tested under the same fixturing as the model boundary conditions. No sample size justification, number of repeat tests, or statistical characterization of specimen variability is provided. Single-article brassboard testing is adequate for PDR but limited. | assessed
Test conditions | Validation — Comparator | 2 | 2 | Test conditions documented with controlled load application and measurement of tip deflection and frequency | Bench test conducted in May 2026 measuring tip load vs. tip deflection and first mode frequency. Load application and fixturing are described as matching the model boundary conditions. No information is provided on instrument calibration, measurement uncertainty, environmental controls, or test standards compliance. Measurement uncertainty is not quantified. | assessed
Equivalency of input parameters | Validation — Assessment | 3 | 2 | Model inputs match test conditions; boundary condition equivalence demonstrated | Model was configured with equivalent fixturing boundary conditions and the same lateral tip load as the bench test. The discrepancy in stiffness and frequency is attributed to uncertainty in μ and clamp torque, implying some mismatch between nominal model inputs and actual test conditions. Explicit input-parameter-to-test-condition comparison table or measurement uncertainty propagation is not provided. | assessed
Output comparison | Validation — Assessment | 3 | 3 | Quantitative comparison of model predictions to test data for key QoIs with error percentage reported | Tip stiffness: model 40.5 N/mm vs. test 42.0 N/mm, error -3.6%. First mode: model 185 Hz vs. test 178 Hz, error +3.9%. Both QoIs compared quantitatively. A 200-run LHS UQ study provides predicted ranges for stress, stiffness, and frequency across uncertainty spread. Discrepancy sources are discussed qualitatively. No formal statistical validation metric (e.g., ASME V&V 10 u-validation) is applied. | assessed
Relevance of the quantities of interest | Applicability | 3 | 3 | QoIs (peak bracket stress, first mode frequency, tip deflection) directly address the sizing and frequency clearance decisions | The two primary QoIs — peak von Mises stress at the bracket fillet (for sizing against yield margin) and first flexible mode frequency (for clearance above 150 Hz) — directly correspond to the two stated COU decisions. Tip deflection under qualification load is also reported. All QoIs are measurable both computationally and experimentally, and the bench test measured both stiffness (proxy for displacement) and first mode frequency. | assessed
Relevance of the validation activities to the COU | Applicability | 3 | 2 | Validation test conditions (loads, geometry, boundary conditions) sufficiently represent the PDR qualification load envelope and Rev H geometry | Validation used a brassboard specimen (not Rev H flight geometry) under quasi-static tip loading and modal test with equivalent fixturing. The brassboard is not confirmed to be geometrically identical to Rev H. Thermal preload, on-orbit thermal distortion, and random vibration loading are not covered in validation. The 150 Hz frequency requirement is addressed in the correct physics regime. There is a gap between the brassboard validation envelope and the full qualification load cases, acknowledged by the requirement to update before CDR. | assessed
Data pedigree | NASA — Capability
Development technical review | NASA — Capability
Development process and product management | NASA — Capability
Results uncertainty | NASA — Results
Results robustness | NASA — Results
Use history | NASA — Capability
Note on C5: [Extract] ¦ Confidence: 50%
Note on D5: [Extract] ¦ Confidence: 50%
Note on E5: [Extract] ¦ Confidence: 50%
Note on F5: [Extract] ¦ Confidence: 50%
Note on G5: [Extract] ¦ Confidence: 50%
Note on C6: [Extract] ¦ Confidence: 50%
Note on D6: [Extract] ¦ Confidence: 50%
Note on E6: [Extract] ¦ Confidence: 50%
Note on F6: [Extract] ¦ Confidence: 50%
Note on G6: [Extract] ¦ Confidence: 50%
Note on C7: [Extract] ¦ Confidence: 50%
Note on D7: [Extract] ¦ Confidence: 50%
Note on E7: [Extract] ¦ Confidence: 50%
Note on F7: [Extract] ¦ Confidence: 50%
Note on G7: [Extract] ¦ Confidence: 50%
Note on C8: [Extract] ¦ Confidence: 50%
Note on D8: [Extract] ¦ Confidence: 50%
Note on E8: [Extract] ¦ Confidence: 50%
Note on F8: [Extract] ¦ Confidence: 50%
Note on G8: [Extract] ¦ Confidence: 50%
Note on C9: [Extract] ¦ Confidence: 50%
Note on D9: [Extract] ¦ Confidence: 50%
Note on E9: [Extract] ¦ Confidence: 50%
Note on F9: [Extract] ¦ Confidence: 50%
Note on G9: [Extract] ¦ Confidence: 50%
Note on C10: [Extract] ¦ Confidence: 50%
Note on D10: [Extract] ¦ Confidence: 50%
Note on E10: [Extract] ¦ Confidence: 50%
Note on F10: [Extract] ¦ Confidence: 50%
Note on G10: [Extract] ¦ Confidence: 50%
Note on C11: [Extract] ¦ Confidence: 50%
Note on D11: [Extract] ¦ Confidence: 50%
Note on E11: [Extract] ¦ Confidence: 50%
Note on F11: [Extract] ¦ Confidence: 50%
Note on G11: [Extract] ¦ Confidence: 50%
Note on C12: [Extract] ¦ Confidence: 50%
Note on D12: [Extract] ¦ Confidence: 50%
Note on E12: [Extract] ¦ Confidence: 50%
Note on F12: [Extract] ¦ Confidence: 50%
Note on G12: [Extract] ¦ Confidence: 50%
Note on C13: [Extract] ¦ Confidence: 50%
Note on D13: [Extract] ¦ Confidence: 50%
Note on E13: [Extract] ¦ Confidence: 50%
Note on F13: [Extract] ¦ Confidence: 50%
Note on G13: [Extract] ¦ Confidence: 50%
Note on C14: [Extract] ¦ Confidence: 50%
Note on D14: [Extract] ¦ Confidence: 50%
Note on E14: [Extract] ¦ Confidence: 50%
Note on F14: [Extract] ¦ Confidence: 50%
Note on G14: [Extract] ¦ Confidence: 50%
Note on C15: [Extract] ¦ Confidence: 50%
Note on D15: [Extract] ¦ Confidence: 50%
Note on E15: [Extract] ¦ Confidence: 50%
Note on F15: [Extract] ¦ Confidence: 50%
Note on G15: [Extract] ¦ Confidence: 50%
Note on C16: [Extract] ¦ Confidence: 50%
Note on D16: [Extract] ¦ Confidence: 50%
Note on E16: [Extract] ¦ Confidence: 50%
Note on F16: [Extract] ¦ Confidence: 50%
Note on G16: [Extract] ¦ Confidence: 50%
Note on C17: [Extract] ¦ Confidence: 50%
Note on D17: [Extract] ¦ Confidence: 50%
Note on E17: [Extract] ¦ Confidence: 50%
Note on F17: [Extract] ¦ Confidence: 50%
Note on G17: [Extract] ¦ Confidence: 50%

## Decision
Decision — The credibility judgment
Decision Outcome | Decision Rationale | Criteria Set | Decided By | Decision Date
Accepted | The hinge-bracket FEA model is accepted for PDR-level preliminary bracket sizing and first-mode clearance assessments. Validation comparisons show errors of -3.6% in tip stiffness and +3.9% in first mode frequency against brassboard bench data, both within acceptable engineering tolerance. The 200-run LHS UQ study confirms the first flexible mode remains well above the 150 Hz requirement (187–190 Hz) and peak stress retains a safety margin of ~1.4 on stress ratio at the 95th percentile. Acceptance is conditioned on updating friction and fastener preload ranges with as-built test data, adding independent model review, and extending the model to include thermal effects and panel laminate detail before CDR. These conditions are to be resolved in the CDR update. | Auto-filled from Assessment Summary | R. Delgado, Structures and Dynamics Lead, Solar Array Mechanism Project | 2026-08-06
Note on A3: [Extract] ¦ Confidence: 50%
Note on B3: [Extract] ¦ Confidence: 50%
Note on D3: [Extract] ¦ Confidence: 50%
Note on E3: [Extract] ¦ Confidence: 50%