## Assessment Summary
Unit of Assurance — Assessment Summary
Project Name | COU Name | COU Description | Profile | Device Class | Model Risk Level | Assurance Level | Standards Reference | Assessor Name | Assessment Date | Source Document | Has UQ?
LT-AV-TRAY-03 Corner Bracket FEA | Abaqus FEA bracket stress prediction for PDR stress sign-off under quasi-static Load Set B | Finite-element model of the LT-AV-TRAY-03 lunar comms avionics tray corner bracket, built in Abaqus/Standard 2022, used to predict von Mises stress, fastener loads, and local strain under quasi-static shear and uplift load cases (LS-B-07) at PDR gate. Model supports bracket sizing and stress margin calculations; crack-growth, vibration fatigue, and random vibration are explicitly out of scope. | Complete | N/A | MRL 3 | Medium | ASME-VV40-2018 | J. Serrano | Date of this assessment (YYYY-MM-DD) | report.md | Yes
Note on A3: [Extract] ¦ Confidence: 50%
Note on B3: [Extract] ¦ Confidence: 50%
Note on C3: [Extract] ¦ Confidence: 50%
Note on D3: [Extract] ¦ Confidence: 50%
Note on E3: [Extract] ¦ Confidence: 50%
Note on F3: [Extract] ¦ Confidence: 50%
Note on G3: [Extract] ¦ Confidence: 50%
Note on H3: [Extract] ¦ Confidence: 50%
Note on I3: [Extract] ¦ Confidence: 50%
Note on K3: [Extract] ¦ Confidence: 50%
Note on L3: [Extract] ¦ Confidence: 50%

## Instructions
UofA Excel Template — Instructions (NASA-STD-7009B)
What is this? | This workbook captures a credibility assessment for one Context of Use (COU) under V&V 40 + NASA-STD-7009B. Fill it out, then run `uofa import --pack nasa-7009b` to convert it to a machine-verifiable evidence package.

## Model & Data
Model & Data — What you modeled and compared against
Entity Type | Name | Identifier / URI | Description | Version | Source
Requirement | PDR Stress Margin Requirement — Load Set B Quasi-Static Cases | Stable URI or local ID | Bracket peak elastic stress must remain below yield allowable divided by factor of safety (348 MPa) under LS-B quasi-static load cases; strain prediction must agree with bench check within acceptable tolerance to validate model fidelity. | Version number (optional) | Where this came from (optional)
Model | LT-AV-TRAY-03 Corner Bracket Abaqus/Standard FEA Model |  | Linear elastic FEA model using C3D10 quadratic tet elements, pretension fastener sections, rigid substrate surface, and distributed loads from Load Set B; used to predict hotspot stress, bolt forces, and local strain.
Dataset | Load Set B — LS-B-07 |  | Systems-level quasi-static load deck providing external shear (2.5 kN) and uplift (0.9 kN) boundary conditions applied to the bracket model.
Dataset | Material Properties — 7075-T73 Plate |  | Isotropic linear elastic material data (E=71.1 GPa, ν=0.33, density 2810 kg/m³, yield 435 MPa) drawn from M&P database, consistent with supplier certs.
Dataset | JSC Lab 14 Bench Check Test Data |  | Static pull test on engineering unit bracket measuring strain at gage G3 (780 microstrain) and bolt #2 axial load (5.8 kN) under 2.5 kN lateral and 0.9 kN uplift, used as experimental comparator for model validation.
Note on A3: [Extract] ¦ Confidence: 50%
Note on B3: [Extract] ¦ Confidence: 50%
Note on D3: [Extract] ¦ Confidence: 50%
Note on A4: [Extract] ¦ Confidence: 50%
Note on B4: [Extract] ¦ Confidence: 50%
Note on D4: [Extract] ¦ Confidence: 50%
Note on A5: [Extract] ¦ Confidence: 50%
Note on B5: [Extract] ¦ Confidence: 50%
Note on D5: [Extract] ¦ Confidence: 50%
Note on A6: [Extract] ¦ Confidence: 50%
Note on B6: [Extract] ¦ Confidence: 50%
Note on D6: [Extract] ¦ Confidence: 50%
Note on A7: [Extract] ¦ Confidence: 50%
Note on B7: [Extract] ¦ Confidence: 50%
Note on D7: [Extract] ¦ Confidence: 50%

## _Lists
Profile | Device Class | Model Risk Level | Assurance Level | Standards Reference | Entity Type | Has UQ | Pass/Fail | Factor Level (0-5) | Factor Status | Decision Outcome | Has UQ (COU-level) | Evidence Type
Minimal | Class I | MRL 1 | Low | ASME-VV40-2018 | Requirement | Yes | Pass | 0 | assessed | Accepted | Yes | ValidationResult
Complete | Class II | MRL 2 | Medium | NASA-STD-7009B | Model | No | Fail | 1 | not-assessed | Not accepted | No | ReviewActivity
| Class III | MRL 3 | High | FDA-2023-CMS | Dataset |  | Inconclusive | 2 | scoped-out | Conditional |  | ProcessAttestation
| Category A | MRL 4 |  | Custom |  |  | N/A | 3 | not-applicable |  |  | DeploymentRecord
| Category B | MRL 5 | [5 empty] | 4 |  |  |  | InputPedigreeLink
| Category C | [6 empty] | 5
Category D
Category E
Other

## Validation Results
Validation Results — What you found when you tested the model
Result Name | Type | Identifier / URI | Description | Compares To | Has UQ? | UQ Method | Metric Value | Pass / Fail
Mesh Convergence Study — Outboard Ear Fillet Hotspot | ValidationResult | Stable URI or local ID | Three mesh refinement levels (coarse h=2.0 mm, nominal h=1.0 mm, fine h=0.5 mm) were run at the outboard ear fillet to assess discretization error in peak von Mises stress. | Progressive mesh refinement; change from nominal to fine mesh | No | If Yes, describe the method | +3.7% change in hotspot stress from nominal to fine mesh; reaction loads and bolt forces <1% change | Pass
Strain Gage Comparison — JSC Lab 14 Bench Check | ValidationResult |  | Model-predicted strain at gage G3 location (averaged over three adjacent elements) compared to measured strain from static pull test on engineering unit bracket at identical load conditions. | Measured strain at G3: 780 microstrain; bolt #2 axial load cell washer: 5.8 kN | No | Not formally quantified; single specimen, single load case | Strain: -2.6% (model low); Bolt force: +3.5% (model high) | Pass
Latin Hypercube Variability Study — Hotspot Stress | ValidationResult |  | 200-sample LHS study varying preload (±10%), thickness (5.8–6.2 mm), E (±3%), fillet radius (1.5–2.5 mm), and hole position offset (±0.15 mm radial) on nominal mesh to characterize stress distribution and sensitivities. | Deterministic fine-mesh result (251 MPa) and yield criterion (348 MPa) | Yes | Latin Hypercube Sampling, 200 samples, local sensitivity analysis | 95th-percentile hotspot stress 274 MPa; mean 248 MPa; margin to criterion at 95th pct ≈ +27% | Pass
Note on A3: [Extract] ¦ Confidence: 50%
Note on B3: [Extract] ¦ Confidence: 50%
Note on D3: [Extract] ¦ Confidence: 50%
Note on E3: [Extract] ¦ Confidence: 50%
Note on F3: [Extract] ¦ Confidence: 50%
Note on H3: [Extract] ¦ Confidence: 50%
Note on I3: [Extract] ¦ Confidence: 50%
Note on A4: [Extract] ¦ Confidence: 50%
Note on B4: [Extract] ¦ Confidence: 50%
Note on D4: [Extract] ¦ Confidence: 50%
Note on E4: [Extract] ¦ Confidence: 50%
Note on F4: [Extract] ¦ Confidence: 50%
Note on G4: [Extract] ¦ Confidence: 50%
Note on H4: [Extract] ¦ Confidence: 50%
Note on I4: [Extract] ¦ Confidence: 50%
Note on A5: [Extract] ¦ Confidence: 50%
Note on B5: [Extract] ¦ Confidence: 50%
Note on D5: [Extract] ¦ Confidence: 50%
Note on E5: [Extract] ¦ Confidence: 50%
Note on F5: [Extract] ¦ Confidence: 50%
Note on G5: [Extract] ¦ Confidence: 50%
Note on H5: [Extract] ¦ Confidence: 50%
Note on I5: [Extract] ¦ Confidence: 50%

## Credibility Factors
Credibility Factors — V&V 40 + NASA-STD-7009B Assessment
Complete profile only. Assess each relevant factor: set Required Level and Achieved Level.
Factor Type | Category | Required Level | Achieved Level | Acceptance Criteria | Rationale | Factor Status | Linked Evidence
Factor name (pre-filled, do not edit) | Grouping (pre-filled) | Credibility goal for this factor (0-5) | Level achieved by evidence (0-5) | Goal and basis for the required level | Brief justification (esp. if achieved < required) | assessed / not-assessed / scoped-out / not-applicable | URI of validation result that supports this factor (optional)
Software quality assurance | Verification — Code | 3 | 2 | Simulation software should have documented testing, version control, or certification evidence. | The report identifies Abaqus/Standard 2022 as the solver and notes a subroutine-free, native-material model, which implies use of a well-established commercial code. No explicit reference to Dassault Systèmes QA documentation, regression test suite, or internal software verification record is provided in the evidence. Commercial code pedigree provides basic assurance, but no formal SQA documentation is cited. | assessed
Numerical code verification | Verification — Code | 2 | 2 | Evidence that Abaqus correctly solves linear elastic solid mechanics governing equations for this class of problem. | Abaqus/Standard is a widely used commercial code with extensive published verification against linear elastic benchmark problems (e.g., NAFEMS benchmarks). The model uses standard C3D10 elements with no user subroutines, which are well-verified element formulations. No project-specific analytical solution comparison or MMS study is cited, but the use of a standard commercial solver with standard elements for a linear elastic problem provides basic implicit verification. | assessed
Discretization error | Verification — Calculation | 3 | 3 | Mesh convergence study demonstrating hotspot stress change is small relative to available margin. | Three-level mesh refinement study was performed at the outboard ear fillet (coarse h=2.0 mm, nominal h=1.0 mm, fine h=0.5 mm). Peak hotspot stress changed +3.7% from nominal to fine mesh; reaction loads and bolt forces changed <1%. Fine-mesh result used for margin calculations. Remaining discretization uncertainty (~3–5% per report) is explicitly noted and deemed small relative to +27% margin at 95th percentile. Richardson extrapolation or formal GCI not computed, which limits the level. | assessed
Numerical solver error | Verification — Calculation | 2 | 2 | Evidence of solver convergence with adequate residual targets. | Report states Abaqus/Standard default Newton residuals were used with line search enabled; an 8% load increment cutback was observed on load step 1, indicating the solver managed the nonlinearity of pretension loading. No explicit residual magnitude or convergence plot is provided, and no alternative convergence metric (e.g., energy norm) is cited. Basic convergence evidence is present through use of default settings and reported cutback behavior. | assessed
Use error | Verification — Calculation | 3 | 2 | Evidence of independent review of boundary conditions, loads, and model setup. | The memo documents boundary conditions, load application, fastener representation, and geometry assumptions in reasonable detail. The decision records concurrence from the Avionics IPT Lead (A. Kim) alongside J. Serrano, suggesting at least informal peer review. No explicit independent model review, boundary condition audit, or formal checklist is cited. Mesh quality metrics (e.g., Jacobian, aspect ratio) are not reported. Adequate for PDR but below a formal independent review standard. | assessed
Model form | Validation — Model | 3 | 3 | Justification that linear elastic isotropic continuum mechanics is appropriate for this load case and material at PDR. | Report explicitly justifies linear elastic formulation: no plasticity is modeled and yield allowables are used for margin checks, which is standard and conservative for PDR sizing of a metallic bracket well below yield. Limitations of the model form (no plasticity, no residual stress, no surface treatment, no thread/joint slip) are explicitly enumerated. Rigid substrate assumption is noted as conservative. The physics regime (quasi-static, linear elastic, isotropic aluminum) is well-matched to the formulation. | assessed
Model inputs | Validation — Model | 3 | 3 | Material properties, loads, and fastener data traceable to authoritative sources with identified uncertainty ranges. | Material properties traced to M&P database entry MP-7075-T73-PLT-6mm v3, consistent with supplier certs (Kaiser lot KZ-4812). Bolt preload from fastener spec FS-M5-ALY v2 with torque-to-tension correlation from TN-FAST-019 (mean value used). External loads from Systems load deck LDB-LS-B-2026-04, case LS-B-07. Geometry from CAD Rev F. Uncertainty ranges on key inputs (preload ±10%, thickness ±0.2 mm, E ±3%, fillet radius 1.5–2.5 mm) are defined and used in the LHS variability study. Mean bolt preload used without torque scatter propagation to deterministic model, which is a minor gap. | assessed
Test samples | Validation — Comparator | 2 | 2 | Test article is representative of the design and adequately described. | A single engineering unit bracket was tested, described as CNC-machined from plate, without anodize. The report acknowledges this is an engineering unit and notes the absence of anodize as a difference from flight. No statistical characterization of specimen geometry or material lot is provided; no multiple specimens were tested. Single-specimen basis is typical for PDR-level bench checks but limits statistical confidence. | assessed
Test conditions | Validation — Comparator | 2 | 3 | Test loads and measurement conditions are well-characterized with calibrated instrumentation. | Test was performed at JSC Lab 14 under defined loading (2.5 kN lateral, 0.9 kN uplift via clamp fixture). Strain gage G3 location is specified (9.5 mm from fillet). Load cell washer used to measure bolt axial force. Specific instrument calibration records and measurement uncertainty values are not cited, but the laboratory context (JSC Lab 14) and use of traceable load application equipment implies controlled conditions. Gage placement relative to the fillet is documented, enabling meaningful model comparison. | assessed
Equivalency of input parameters | Validation — Assessment | 3 | 3 | Model inputs match the test conditions used in the bench check comparison. | The model boundary conditions (2.5 kN lateral shear, 0.9 kN uplift, bolt pretension 6.5 kN, load application through clamp footprint) are explicitly matched to the bench test configuration. Gage G3 location (9.5 mm from outboard fillet) is replicated in the model by averaging over three adjacent elements at the rosette location. No engineering unit differs from the model in the absence of anodize; this discrepancy is acknowledged as a limitation. No formal input uncertainty propagation to the validation comparison is performed. | assessed
Output comparison | Validation — Assessment | 3 | 3 | Quantitative agreement between model predictions and test measurements within acceptable tolerance. | Strain at G3: model 760 microstrain vs. measured 780 microstrain, difference -2.6%. Bolt #2 axial force: model 6.0 kN vs. measured 5.8 kN, difference +3.5%. Both comparisons are at the same load and geometry. Agreement is within ~3.5% for both QoIs, which is strong for a single-specimen PDR check. No formal validation metric (e.g., Bayesian model validation, validation interval) is computed, and measurement uncertainty is not quantified, limiting the level to 3. | assessed
Relevance of the quantities of interest | Applicability | 3 | 4 | QoIs (hotspot stress, bolt forces, local strain) directly address the PDR stress margin decision. | The three QoIs — von Mises hotspot stress, fastener axial loads, and local strain at the bench-check gage location — are directly tied to the structural sizing decision (margin to yield criterion) and the experimental comparator. The hotspot stress drives the margin calculation; bolt forces characterize load transfer; and local strain enables direct model-test comparison at a common measurable location. All QoIs are computable from the FEA and measurable in the bench check. The LHS study further characterizes the stress QoI under parametric uncertainty, enhancing decision relevance. | assessed
Relevance of the validation activities to the COU | Applicability | 3 | 3 | Bench check conditions (geometry, loads, boundary conditions) adequately represent the PDR quasi-static COU envelope. | The bench check used the same geometry (CNC engineering unit, CAD Rev F fillet configuration), the same load magnitudes and application method (clamp footprint), and the same bolt pretension as the analysis. The validation covers the specific load case LS-B-07 used for margin calculations. Gaps acknowledged: (1) no anodize on test article vs. flight; (2) only one load case validated; (3) dynamic/fatigue regimes explicitly excluded and tracked separately. These gaps are consistent with PDR scope and are documented. The LHS study extends coverage of the COU envelope by exploring tolerance scatter. | assessed
Data pedigree | NASA — Capability
Development technical review | NASA — Capability
Development process and product management | NASA — Capability
Results uncertainty | NASA — Results
Results robustness | NASA — Results
Use history | NASA — Capability
Note on C5: [Extract] ¦ Confidence: 50%
Note on D5: [Extract] ¦ Confidence: 50%
Note on E5: [Extract] ¦ Confidence: 50%
Note on F5: [Extract] ¦ Confidence: 50%
Note on G5: [Extract] ¦ Confidence: 50%
Note on C6: [Extract] ¦ Confidence: 50%
Note on D6: [Extract] ¦ Confidence: 50%
Note on E6: [Extract] ¦ Confidence: 50%
Note on F6: [Extract] ¦ Confidence: 50%
Note on G6: [Extract] ¦ Confidence: 50%
Note on C7: [Extract] ¦ Confidence: 50%
Note on D7: [Extract] ¦ Confidence: 50%
Note on E7: [Extract] ¦ Confidence: 50%
Note on F7: [Extract] ¦ Confidence: 50%
Note on G7: [Extract] ¦ Confidence: 50%
Note on C8: [Extract] ¦ Confidence: 50%
Note on D8: [Extract] ¦ Confidence: 50%
Note on E8: [Extract] ¦ Confidence: 50%
Note on F8: [Extract] ¦ Confidence: 50%
Note on G8: [Extract] ¦ Confidence: 50%
Note on C9: [Extract] ¦ Confidence: 50%
Note on D9: [Extract] ¦ Confidence: 50%
Note on E9: [Extract] ¦ Confidence: 50%
Note on F9: [Extract] ¦ Confidence: 50%
Note on G9: [Extract] ¦ Confidence: 50%
Note on C10: [Extract] ¦ Confidence: 50%
Note on D10: [Extract] ¦ Confidence: 50%
Note on E10: [Extract] ¦ Confidence: 50%
Note on F10: [Extract] ¦ Confidence: 50%
Note on G10: [Extract] ¦ Confidence: 50%
Note on C11: [Extract] ¦ Confidence: 50%
Note on D11: [Extract] ¦ Confidence: 50%
Note on E11: [Extract] ¦ Confidence: 50%
Note on F11: [Extract] ¦ Confidence: 50%
Note on G11: [Extract] ¦ Confidence: 50%
Note on C12: [Extract] ¦ Confidence: 50%
Note on D12: [Extract] ¦ Confidence: 50%
Note on E12: [Extract] ¦ Confidence: 50%
Note on F12: [Extract] ¦ Confidence: 50%
Note on G12: [Extract] ¦ Confidence: 50%
Note on C13: [Extract] ¦ Confidence: 50%
Note on D13: [Extract] ¦ Confidence: 50%
Note on E13: [Extract] ¦ Confidence: 50%
Note on F13: [Extract] ¦ Confidence: 50%
Note on G13: [Extract] ¦ Confidence: 50%
Note on C14: [Extract] ¦ Confidence: 50%
Note on D14: [Extract] ¦ Confidence: 50%
Note on E14: [Extract] ¦ Confidence: 50%
Note on F14: [Extract] ¦ Confidence: 50%
Note on G14: [Extract] ¦ Confidence: 50%
Note on C15: [Extract] ¦ Confidence: 50%
Note on D15: [Extract] ¦ Confidence: 50%
Note on E15: [Extract] ¦ Confidence: 50%
Note on F15: [Extract] ¦ Confidence: 50%
Note on G15: [Extract] ¦ Confidence: 50%
Note on C16: [Extract] ¦ Confidence: 50%
Note on D16: [Extract] ¦ Confidence: 50%
Note on E16: [Extract] ¦ Confidence: 50%
Note on F16: [Extract] ¦ Confidence: 50%
Note on G16: [Extract] ¦ Confidence: 50%
Note on C17: [Extract] ¦ Confidence: 50%
Note on D17: [Extract] ¦ Confidence: 50%
Note on E17: [Extract] ¦ Confidence: 50%
Note on F17: [Extract] ¦ Confidence: 50%
Note on G17: [Extract] ¦ Confidence: 50%

## Decision
Decision — The credibility judgment
Decision Outcome | Decision Rationale | Criteria Set | Decided By | Decision Date
Accepted | The corner bracket FEA is accepted for bracket sizing and PDR stress sign-off under LS-B quasi-static load cases. Model strain predictions agree with the bench check to within 2.6% and bolt forces to within 3.5%. The mesh convergence study shows remaining discretization error of ~3–5% at the hotspot, small relative to the +27% margin at the 95th-percentile variability condition. A 200-sample LHS variability study characterizes the influence of key tolerances and confirms positive margin across the explored parameter space. Acceptance is subject to maintaining a minimum 2.0 mm fillet radius at the outboard ear (analyzed down to 1.5 mm) and achieving the specified 6.5 kN bolt pretension. Random vibration, fatigue, and crack-growth analyses remain out of scope and are tracked under separate analyses. | Auto-filled from Assessment Summary | A. Kim (Structures Subsystem Lead), with concurrence from Avionics IPT Lead | 2026-08-06
Note on A3: [Extract] ¦ Confidence: 50%
Note on B3: [Extract] ¦ Confidence: 50%
Note on D3: [Extract] ¦ Confidence: 50%
Note on E3: [Extract] ¦ Confidence: 50%